GP-2020-00641 | 2020-03-03 | 5516 CYPRESS STREET, Vancouver, BC V6M 3R6 | Gas Permit | Residential | New | Completed | Residential - run gas line - range and bb-q. Building permit work description: To construct a 2 storey one-family dwelling with a Laneway House, at the rear providing 2 enclosed + 1 surface parking space, having vehicular access from the lane. Note: This is a 2 storey building pursuant to the Zoning and Development By-Law 1- Covenant registered at the Land Title Office under CA7136808 2- No strata titling permitted 3- Proposed bar sink in open Rec. room in Basement 4- A/C unit proposed in the rear, sunken patio 5- Schedule B: A C M Wang P Eng. Structural & Heqing Jian P Eng. Geotechnical 6- HPO – Residential Builder - The One Construction Ltd ******THIS PERMIT HAS BEEN ISSUED UNDER THE REQUIREMENTS OF VBBL 2014 AND THE GREEN HOMES PROGRAM****** | NULL
SP-2019-01325 | 2019-06-17 | 333 DUNSMUIR STREET, Vancouver, BC V6B 5R4 | Sprinkler Permit | Commercial | Tenant Improvement | Completed | Commercial - Modifying 3 sprinkler heads amend permit June 05 2020: Please amend existing sprinkler permit to reflect the small length of branch line being relocated in the mechanical Machine Room. Sealed sprinkler drawings and documents are being submitted to the City. Thanks, | NULL
GP-2019-01803 | 2019-06-15 | 1656 E 34TH AVENUE, Vancouver, BC | Gas Permit | Residential | Tenant Improvement | Completed | Residential - Installation of a 50Gal HWT. | NULL
SP-2019-01326 | 2019-06-17 | 2625 E 47TH AVENUE, Vancouver, BC V5S 1B9 | Sprinkler Permit | Residential | New | Completed | Residential - install sprinkler system for new SFD with SS | NULL
BP-2019-02596 | 2019-08-20 | 2955 VIRTUAL WAY, Vancouver, BC V5M 4X6 | Building Permit | Building Permit (BP) | Addition / Alteration | Completed | Field Review - Addition / Alteration - #400 & #490 - 4th floor Interior alterations to provide improvements for a new tenant to an existing office space on the 4th floor (#400) in this existing commercial building. Scope of work: demolish existing partitions, doors, millwork, and construct demising wall to create one "shell" unit (#490), and reconfigure existing layout to the existing office space (#400) and provide tenant improvements for unit #400 only. Separate permit(s) and ASHRAE checklist will be required for any future tenant improvements to unit #490. Letters of assurance: Sch A: R.A. Salikan, AIBC, 604.688.0100 Sch B (Arch): R.A. Salikan, AIBC, 604.688.0100 Sch B (Mech): R. Braun, PEng, 604.609.0500 Sch B (Elect): P.L. Leung, PEng, 604.609.0500 OK For Field Review as per A.Campbell & L. Telefson - June.11.2019 BOMA Best Building. | 100000
SP-2019-01329 | 2019-06-16 | 3157 W 35TH AVENUE, Vancouver, BC V6N 2M7 | Sprinkler Permit | Residential | New | Completed | Residential - To install 42 sprinkler heads To develop a 2 storey + cellar one-family dwelling with a detached accessory building (garage), at the rear providing 3 parking spaces, having vehicular access from the lane. | NULL
SP-2019-01328 | 2019-06-17 | 580 HORNBY STREET, Vancouver, BC V6C 3B6 | Sprinkler Permit | Commercial | Renovation | Completed | Commercial - 6th floor To relocate sprinklers | NULL
SP-2019-01330 | 2019-07-04 | 400 BURRARD STREET, Vancouver, BC V6C 3A6 | Sprinkler Permit | Commercial | Tenant Improvement | Completed | Commercial - #1110 - 400 Burrard St. - For sprinkler system alterations (add, relocate and remove) to the 2014 VBBL and NFPA 13, 2013 for the tenant improvements to provide interior alterations to provide improvements for a new office tenant and to combine office units #1110 and #1120 (retaining #1110) on the 11th floor in this commercial building on this site. This application does not include any of the following: - Warehouse storage arrangements, or mobile compact storage arrangements. - Changes to the sprinkler system supply piping (e.g. valves, mains, cross-mains, etc.). - Flexible sprinkler pipe. - New alternative solutions and/or modifications to existing alternative solutions. - Change in occupancy and/or hazard classification. | NULL
DB-2019-02597 | 2019-10-17 | 4362 W 8TH AVENUE, Vancouver, BC V6R 2A1 | Building Permit | Development and Building Permit (DB) | New Building | Issued | Low Density Housing - New Building - To construct a 2 storey one-family dwelling with a secondary suite located in the Basement/Cellar ($675,307.50) with a detached accessory building (garage) ($10,000), at the rear providing 2 parking spaces, having vehicular access from the lane. 1. Covenant registered at the Land Title Office under CA7692865 2. No Strata Titling permitted 3. A/C Unit proposed at the rear yard 4. Schedule B: Ke Jian Ma P.Eng (604.599.8890) Structural 5. Schedule B: Heqing Jian P.Eng (778.987.7461) Geotechnical 6. BC Housing: Citrine Homes Ltd This is a 2 storey building pursuant to the Zoning and Development By-Law ******THIS PERMIT HAS BEEN ISSUED UNDER THE REQUIREMENTS OF VBBL 2014 AND THE GREEN HOMES PROGRAM****** All rooms adjacent to East and West exposing building face shall be sprinklered. "Combustible projections or roof soffits on an exposing building face shall not project to less than .45m from the property line and shall be in compliance with VBBL 2014 9.10.15.5.(9) The entire building, INCLUDING THE ATTACHED GARAGE (if applicable), to be sprinklered to NFPA 13D. Any alterations or conversions to the attached garage (if applicable) to habitable living space shall not be permitted without first obtaining the approval of the Director of Planning and the Chief Building Official. Principle Dwelling: 4362 W 8th Ave Secondary Suite: 4360 W 8th Ave | 675307.5
GP-2019-01804 | 2019-06-15 | 5458 SHERBROOKE STREET, Vancouver, BC V5W 3M5 | Gas Permit | Residential | Renovation | Completed | Residential - Furance re&re | NULL
GP-2019-01805 | 2019-06-15 | 2278 FRASERVIEW DRIVE, Vancouver, BC V5P 2N4 | Gas Permit | Residential | New | Completed | Residential - One fireplace ltd | NULL
EP-2019-05242 | 2019-06-18 | 802 E 52ND AVENUE, Vancouver, BC V5X 1H2 | Electrical Permit | Residential | New | Completed | Installation / Repair - Residential - Cable, internet, tel, security, doorbell pre-wire | 750
PP-2019-02540 | 2019-06-17 | 34 W 7TH AVENUE #201, Vancouver, BC | Plumbing Permit | Commercial | Renovation | Completed | Commercial - Adding kitchen sink | NULL
PP-2019-02669 | 2019-07-24 | 3639 W 16TH AVENUE, Vancouver, BC V6R 3C3 | Plumbing Permit | Commercial | New | Completed | Commercial - New Construction - Mixed Use Construction of 5-storey concrete residential building including approx 29 residential units with commercial uses | NULL
SP-2019-01332 | 2019-06-16 | 4188 PUGET DRIVE, Vancouver, BC V1V 1V1 | Sprinkler Permit | Residential | New | Completed | Residential - To install 41 sprinkler heads To construct a 2 storey one-family dwelling with a secondary suite located in the Cellar with a detached accessory building (garage) , at the rear providing 3 parking spaces, having vehicular access from the lane. | NULL
DB-2019-02601 | 2019-10-04 | 7656 EAST BOULEVARD, Vancouver, BC V6P 5K1 | Building Permit | Development and Building Permit (DB) | New Building | Completed | Low Density Housing - New Building - 1.5 STOREY LANEWAY HOME To construct a 2 storey laneway house building ($225,000.00) with an attached garage and 1 open parking pad, providing a total of 2 parking spaces, having vehicular access from the 20' Lane. Note: This is a 1 ½ storey building pursuant to the Zoning & Development By-law. 1. Covenant not required with existing house 2. No Strata Titling permitted 3. No A/C Unit proposed 4. Schedule B: (S.A. Shikeder) P.Eng (6604.255.3740) Structural & Geotechnical 5. HPO: Residential Builder- (New Galaxy Building & Development Ltd) NOTE: To achieve the required FSR. A floor space exclusion of 3% has been applied to this application as per section 11.24.18 of the district schedule, to accommodate improved building performance. Address Information: 7656 East Boulevard Address assigned per approved plans. Fire and Emergency street access (walkway) to the laneway house is from East Boulevard. Street access must be provided and maintained at all times. The building addresses are to be posted and to be visible from the street in accordance with the Building By-law. *EXISTING HOUSE* Note: Bldg 1 (principal bldg) addressed 1793 W. 61st Ave. retained on site. **THIS PERMIT HAS BEEN ISSUED UNDER THE REQUIREMENTS OF VBBL 2014 AND THE GREEN HOMES PROGRAM** | 225000
DB-2019-02602 | 2019-07-18 | 2775 E 47TH AVENUE, Vancouver, BC V5S 1C4 | Building Permit | Development and Building Permit (DB) | Addition / Alteration | Completed | Field Review - Addition / Alteration - Exterior alterations to cut back the rear deck and carport and make good the remaining landing on this existing one family dwelling on this site. OK For Field Review June 11/19 | 3000
PP-2019-02543 | 2019-06-17 | 441 E 55TH AVENUE, Vancouver, BC V5X 1N3 | Plumbing Permit | Residential | New | Completed | Residential - East of the west property line. One outside sump | NULL
EP-2019-05249 | 2019-06-12 | 1860 E 7TH AVENUE, Vancouver, BC V5N 1S2 | Electrical Permit | Residential | New | Expired | Temporary Power - Residential - Temp Power Pole Valid June 11/2019 til June 10/2020 DB – NOT ISSUED: Work authorized by this permit is for placement of a temporary power pole only and does not authorize any site construction and/or excavation. A separate Building Permit will be required prior to commencement of any other work on this site. | NULL
EP-2019-07135 | 2019-09-03 | 1795 E 60TH AVENUE, Vancouver, BC | Electrical Permit | Residential | New | Completed | Installation / Repair - Residential - ***To continue work started by others(reference: EP-2017-00745) Lane way house finishing only. Rough wiring done by different contractor, we only did the finishing which includes, installing light fixtures, receptacles, switches and smoke alarms. We also did the connections for all appliances, installed and tested all circuit breakers. | 8000
GP-2019-01806 | 2019-06-15 | 1934 HARO STREET, Vancouver, BC V6G 1H6 | Gas Permit | Residential | Renovation | Completed | Residential - Installation of 2 gas fireplaces - venting and hook up only | NULL
PP-2019-02554 | 2019-06-19 | 6192 BUTLER STREET, Vancouver, BC V5S 3K4 | Plumbing Permit | Residential | New | Completed | Residential - Rough in and finishing off all plumbing from the ground upwards Wall hung boiler providing hot water, radiant and baseboard heating | NULL
BP-2019-02604 | 2019-08-29 | 555 W 12TH AVENUE, Vancouver, BC V5Z 3X7 | Building Permit | Building Permit (BP) | Addition / Alteration | Issued | Field Review - Addition / Alteration - #28 - 555 W 12th Ave (food court unit) Interior alterations to the existing Retail Store (limited food service) to replace kitchen equipment and relocate fire suppression nozzles under the existing kitchen exhaust canopy (originally installed under previous BU424467). Note: Common ecologizer for #28, 29A and 29B installed under BU424260. Letters of assurance rcvd Alex P.L Lee 778.881.8763 (fire suppression) OK for field review and reduced drawing/document requirements as per DBI Paul Weber, June 11, 2019. No Energy checklist. August 29, 2019 Improvements include upgrading ducting past ecologizer unit per permit drawings and commitment letter by City Square Shopping Centre. Conditional occupancy will be granted based on the commitment letter. Existing exposed ABS piping to be replaced with non-combustible piping. P. Weber | 13000
SP-2019-01337 | 2019-06-16 | 2095 E 28TH AVENUE, Vancouver, BC V5N 2X7 | Sprinkler Permit | Residential | New | Completed | Residential - New sprinkler system. To construct a 2 storey one-family dwelling with a secondary suite located in the Basement/Cellar and a Laneway House at rear, having vehicular access from the lane. | NULL
PP-2019-02544 | 2019-06-17 | 1648 E 58TH AVENUE, Vancouver, BC V5P 2C2 | Plumbing Permit | Residential | New | Completed | Residential - LWH - Plumbing fixtures | NULL
EP-2019-05253 | 2019-06-16 | 2399 E 54TH AVENUE, Vancouver, BC V5S 1X1 | Electrical Permit | Residential | New | Completed | Installation / Repair - Residential - Complete alarm | 800
BP-2019-02606 | 2019-07-09 | 1320 E 27TH AVENUE, Vancouver, BC V5V 2L8 | Building Permit | Building Permit (BP) | Addition / Alteration | Completed | Field Review - Addition / Alteration - Exterior and interior alterations to this existing single family dwelling on inside with lane site. Scope of work to include: Remove the unauthorized suite. Satisfying the converted carport into a 1 car attached garage. Exterior door and window on east elevation of garage to be removed, one door permitted on the west elevation. Add a bar sink to the main floor. Remove the trailer and shed at the rear. OK for field review per A Campbell, June 11, 2019 No Energy Upgrade Required for Garage Conversion, If a Revision is required and project value is increased a Re-Review to Determine if Energy May be Required Interconnected Smoke alarms to be installed in all rooms as well as smoke/carbon alarms to be installed on each floor | 2000
EP-2019-05256 | 2019-06-13 | 3476 W BROADWAY, Vancouver, BC | Electrical Permit | Commercial | Renovation | Completed | Installation / Repair - Commercial - To remove or clean up exposed wiring; install smoke detectors and necessary plates; add GFCI near sink Note: order was to cover all exposed wiring and fix small code violations add (1) 120V/ 15A receptacles/replace others ***REFERENCE CF-2019-006958 Site contact: Adam Weidle: 778-807-8481 | 1100
BP-2019-02611 | 2019-09-10 | 1045 HOWE STREET, Vancouver, BC V6Z 2A9 | Building Permit | Building Permit (BP) | Addition / Alteration | Completed | High Density Housing / Commercial - Addition / Alteration - Interior alteration: Interior alterations to provide tenant improvements to the entire 3rd floor for this new office tenant in this existing office building on this site. Notes: 1. This permit has been reviewed under the 2014 Vancouver Building By-law (#10908). 2. Maximum occupant load: 132 3. Any increase in occupant load shall require further review of the VBBL and may require additional washrooms. | 1640000
EP-2019-05257 | 2019-06-18 | 644 HAWKS AVENUE, Vancouver, BC V6A 3J1 | Electrical Permit | Residential | Renovation | Completed | Installation / Repair - Residential - New rewire of house. New service from 100 A to 200 A split service | 25000
PP-2019-02548 | 2019-06-17 | 3205 E 51ST AVENUE, Vancouver, BC V5S 1S3 | Plumbing Permit | Residential | New | Completed | Residential - Installing new plumbing fixtures inside the main house with secondary suite. Proposed bar sink in Rec. room in Basement | NULL
EP-2019-05259 | 2019-06-16 | 3975 W KING EDWARD AVENUE, Vancouver, BC V6S 1N2 | Electrical Permit | Residential | New | Completed | Installation / Repair - Residential - Security alarm, tv cables, telephone, door chime | 1000
EP-2019-05262 | 2019-06-16 | 3092 WELLINGTON AVENUE, Vancouver, BC V5R 4X5 | Electrical Permit | Residential | Renovation | Completed | Installation / Repair - Residential - Three new bathroom repairs. Changing the GFCI receptacles. AMENDMENT: August 12, 2019 To remove a smoke alarm and install a kitchen counter plug 20 amp. Also install home one power to the microwave. AMENDMENT: October 07, 2019 I will complete the panel schedules and fix the oversize breakers. The smoke alarm will be relocated and I will check the power from the lighting circuit. All the receptacles and fixtures will be tested and corrected for use. Increase installation value from $500.00 to $1,000.00 AMENDMENT: October 29, 2019 Increase the installation value from $1,000.00 to $2,000.00 I am restoring the garage lighting and checking the outside lighting wires. Some wires need to be replaced and taken out for safe use. Building permit work description: Interior and exterior alterations and change of use of this existing two-storey, one-family dwelling to a one-family dwelling with a secondary suite, with 2 off-street parking spaces provided in the attached garage, having vehicular access off Moss Street. | 2000
EP-2019-05263 | 2019-06-12 | 4208 JOHN STREET, Vancouver, BC V5V 3W7 | Electrical Permit | Residential | New | Expired | Temporary Power - Residential - Temp Power Pole Valid June 11/2019 til June 10/2020 DB – NOT ISSUED: Work authorized by this permit is for placement of a temporary power pole only and does not authorize any site construction and/or excavation. A separate Building Permit will be required prior to commencement of any other work on this site. | NULL
EP-2019-05265 | 2019-06-16 | 6332 FLEMING STREET, Vancouver, BC V1V 1V1 | Electrical Permit | Residential | New | Completed | Installation / Repair - Residential - extra low voltage ,Tv data alarm systems | 4000
GP-2019-01810 | 2019-06-15 | 4354 PRINCE ALBERT STREET, Vancouver, BC V5V 4J9 | Gas Permit | Residential | Addition | Completed | Residential - INSTALL NEW GAS FIREPLACE | NULL
EP-2019-06884 | 2019-08-12 | 120 MILROSS AVENUE #1306, Vancouver, BC V6A 4K7 | Electrical Permit | Residential | Tenant Improvement | Completed | Installation / Repair - Residential - UNIT# 1306 suupply power to air conditioning unit on balcony | 700
EP-2019-05274 | 2019-06-19 | 1030 W GEORGIA STREET, Vancouver, BC V6E 2Y3 | Electrical Permit | Commercial | Addition | Completed | Installation / Repair - Commercial - #800- 8th floor Pull Cable and integrate new access control devices to stand alone access control system | 2410
BP-2019-02615 | 2019-09-05 | 22 E CORDOVA STREET #406, Vancouver, BC V6A 4G8 | Building Permit | Building Permit (BP) | Addition / Alteration | Completed | Field Review - Addition / Alteration - #406 Interior alterations to provide improvements to the existing residential unit with mezzanine, on the 4th floor of the existing highrise mixed-use building on this site. OK for Field Review per I. Batt, Jun 12/2019 Energy upgrade selected: L2 - Appliances - Upgrade to an Energuide/Energy Star appliance (washer, dryer) | 40000
DB-2019-02617 | 2019-07-03 | 939 HOMER STREET #3402, Vancouver, BC V6B 2W6 | Building Permit | Development and Building Permit (DB) | Addition / Alteration | Completed | Field Review - Addition / Alteration - #3402 Exterior and interior alterations to add two air conditioning units to the exterior deck of this dwelling unit #3402 on the 34th floor of this multiple dwelling building on this site. OK for DB per S.Chang, June 12, 2019. OK for field review per W.Wong, June 12, 2019. No energy upgrade required. | 48075.3
EP-2019-05267 | 2019-06-12 | 6126 FRASER STREET, Vancouver, BC V5W 3A1 | Electrical Permit | Commercial | Renovation | Expired | Temporary Power - Commercial - TEMPORARY POWER POLE RENEWAL EXPIRED PERMIT: EP-2018-04829 VALID: JUNE 12, 2019 TIL JUNE 11, 2020 | NULL
SP-2019-01339 | 2019-06-17 | 1201 W PENDER STREET, Vancouver, BC V6E 2V2 | Sprinkler Permit | Commercial | Tenant Improvement | Completed | Commercial - remove 2 sprinklers to allow for drop ceiling at entrance of building to be removed **no building work permitted** | NULL
PP-2019-02563 | 2019-06-12 | 137 W 17TH AVENUE, Vancouver, BC V5Y 1Z7 | Plumbing Permit | Residential | New | Completed | Residential - Plumbing for lanway house | NULL
EP-2019-05270 | 2019-06-18 | 255 E 14TH AVENUE #304, Vancouver, BC V5T 2M7 | Electrical Permit | Residential | Renovation - Dwelling Unit(s) only | Completed | Installation / Repair - Residential - #304 washroom, laundry room and panel change | 2000
GP-2019-01814 | 2019-06-15 | 1112 W 15TH AVENUE, Vancouver, BC V6H 1R6 | Gas Permit | Residential | New | Completed | Residential - Underground piping only | NULL
BP-2019-02620 | 2020-04-22 | 6069 CARTIER STREET, Vancouver, BC V6M 3A8 | Building Permit | Building Permit (BP) | Demolition / Deconstruction | Completed | Low Density Housing - Demolition / Deconstruction - To demolish the existing one family dwelling building ($15,000) on this site by means of deconstruction. Demo Declaration – Canadian Excavating Ltd (604)-728-0434 This permit is subject to the Green Demolition Bylaw (11023) Note: Pre-1950 recycling requirement: 75% of non-hazardous construction waste | 15000
DB-2019-02622 | 2020-05-27 | 6067 CARTIER STREET, Vancouver, BC V6M 3A8 | Building Permit | Development and Building Permit (DB) | New Building | Issued | Low Density Housing - New Building - To construct a 2 storey laneway house building ($225,000.00) with an attached garage and 1 open parking pad, providing a total of 3 parking spaces, having vehicular access from the lane. Note: This is a 1 ½ storey building pursuant to the Zoning & Development By-law 1. Covenant registered at the Land Title Office under CA7953076 2. No Strata Titling permitted 3. No A/C unit 4. Schedule B: Jian Zhong Jin P.Eng (604-635-1073) Geotechnical 5. Schedule B: Ke Jian Ma P.Eng (604-599-8890) Structural 6. HPO: Residential Builder- Calvin & Collin Construction Ltd **Transformer at lane** Sprinkler to NFPA 13D Address has been assigned per the approved plans as the fire/emergency access to the laneway house is from the North side. This access must be provided & maintained at all times in accordance with the Building By-law. ******THIS PERMIT HAS BEEN ISSUED UNDER THE REQUIREMENTS OF VBBL 2014****** | 225000
DB-2019-02623 | 2019-10-18 | 1313 NANTON AVENUE, Vancouver, BC V6H 2C8 | Building Permit | Development and Building Permit (DB) | New Building | Completed | Low Density Housing - New Building - To construct a 2 storey laneway house building ($224,457.50) with an open parking pad providing 1 parking space over gravel, having vehicular access from the 20' Lane. Note: This is a 1 ½ storey building pursuant to the Zoning & Development By-law. 1. No Strata Titling permitted 2. No A/C Unit proposed 3. Schedule B: Jason Hui P.Eng (778.319.3403) Structural & Geotechnical 5. BC Housing: Ching Kee Construction & Renovations Company Ltd NOTE: To achieve the required FSR. A floor space exclusion of 3% has been applied to this application as per section 11.24.18 of the district schedule, to accommodate improved building performance. Address has been assigned per the approved plans as the fire/emergency access to the laneway house is from the South side. This access must be provided & maintained at 20' Lane at all times in accordance with the Building By-law. "Combustible projections or roof soffits on an exposing building face shall not project to less than .45m from the property line and shall be in compliance with VBBL 2014 9.10.15.5.(9)" The entire building, INCLUDING THE ATTACHED GARAGE (if applicable), to be sprinklered to NFPA 13D Enhanced. ******THIS PERMIT HAS BEEN ISSUED UNDER THE REQUIREMENTS OF VBBL 2014 AND THE GREEN HOMES PROGRAM****** Note: Bldg 1 (principal bldg) addressed 1307 Nanton Ave retained on site. | 224457.5
SP-2019-01348 | 2019-06-19 | 785 W 20TH AVENUE, Vancouver, BC V5Z 1Y2 | Sprinkler Permit | Residential | New | Completed | Residential - new fire sprinkler system installation for new SFD | NULL
EP-2019-05277 | 2019-06-17 | 275 E 63RD AVENUE, Vancouver, BC V5X 2J8 | Electrical Permit | Residential | New | Expired | Temporary Power - Residential - Old permit EP-2018-04541 is expired. Applying for new permit for already connected temporary power. Valid: June 4 2019 to June 3 2020 Work authorized by this permit is for placement of a temporary power pole only and does not authorize any site construction and/or excavation. A separate Building Permit will be required prior to commencement of any other work on this site. | NULL
SP-2019-01342 | 2019-06-16 | 4863 TRAFALGAR STREET, Vancouver, BC V6L 2N1 | Sprinkler Permit | Residential | New | Completed | Residential - To install 12 sprinkler heads To construct a 2 storey laneway house building with a surface parking providing 1 parking space having vehicular access from the lane. | NULL
GP-2019-01819 | 2019-06-15 | 2182 E 30TH AVENUE, Vancouver, BC V5N 3A6 | Gas Permit | Residential | Renovation | Completed | Residential - Boiler Replacement | NULL
EP-2019-05278 | 2019-06-20 | 131 W 2ND AVENUE, Vancouver, BC V5Y 1B8 | Electrical Permit | Commercial | New | Completed | Installation / Repair - Commercial - Install 150 amp 600 volt in Cru meter centre to feed a 600volt 200 amp panel. Install 1 3p40 amp breaker to feed a 30kva 600-120/208 transformer, the transformer will feed a 100amp 120/208 panel. The existing Day Care elevator air conditioning feeder cable will be re fed from this panel. ** Amend 04/23/2021** Correct address is 131 W 2nd Ave | 10000
GP-2019-01820 | 2019-06-15 | 2656 W 2ND AVENUE, Vancouver, BC V6K 1J9 | Gas Permit | Residential | New | Completed | Residential - install 1 natural gas outdoor fire pit Need to add a gas line 50' on low pressure 66,000 BTU 1/2" pipe | NULL
EP-2019-05280 | 2019-08-27 | 1080 HOWE STREET, Vancouver, BC V6Z 2T1 | Electrical Permit | Commercial | Tenant Improvement | Completed | Installation / Repair - Commercial - To provide a Dedicated Detection and Recall System (DDRS) that will allow the required signals to activate the emergency recall of the elevator. The DDRS is to be installed as follows: - Smoke detectors complying to CAN/ULC-S529 “Smoke Detectors for Fire Alarm Systems” will be located in the elevator machine room(s) and in each floor area in front of the elevators. - Smoke detectors are to be connected to a dedicated “Control Unit” that must be designated as an “Elevator Recall Control and Supervisory Panel” and be clearly identified as such in a permanent, conspicuous & legible manner. - The control unit is to comply with CAN/ULC-S527 “Control Units for Fire Alarm Systems” - Audible signal devices are to be provided and comply with CAN/ULC-S525 “Audible Signal Devices for Fire Alarm Systems”537. | 35800
EP-2019-05283 | 2019-06-19 | 2916 W 35TH AVENUE, Vancouver, BC V6N 2M6 | Electrical Permit | Residential | Renovation | Completed | Installation / Repair - Residential - Scope of Work: - Room outside of basement bathroom: secured existing switch box. Removed wood from stud and re-mounted the receptacle box so that it is ½” flush to future drywall. - Basement bathroom: removed surface ran BX switch legs; rewired with Loomex so that they are long enough to reach the ceiling box. Replaced metal mounting plate with [1] 2-gang mud ring for future drywall. Repaired the splicing in the ceiling box and put wood behind the box to drop down for future drywall. Re-mounted the bathroom exhaust fan. - Kitchen counter receptacle: removed BX cable; drilled holes and re-routed to clear the ceiling, cabinet, and area between stud in the wall. Strapped wires. **NO BUILDING WORK** | 700
EP-2019-05282 | 2019-06-19 | 3078 E 43RD AVENUE, Vancouver, BC V5R 2Z6 | Electrical Permit | Residential | New | Completed | Installation / Repair - Residential - Rough in of alarm , tv tel net. Completion of alarm for new LWH | 800
EP-2019-05284 | 2019-06-19 | 3232 PARKER STREET, Vancouver, BC V5K 2V8 | Electrical Permit | Residential | New | Completed | Installation / Repair - Residential - low voltage wiring , tel ,tv and security alarm system for new LWH | 1000
GP-2019-01825 | 2019-06-15 | 2233 E 7TH AVENUE, Vancouver, BC V5N 1S8 | Gas Permit | Residential | Tenant Improvement | Completed | Residential - capping existing gas line | NULL
EP-2019-05286 | 2019-06-19 | 475 HOWE STREET, Vancouver, BC | Electrical Permit | Commercial | Renovation | Completed | Installation / Repair - Commercial - #2100 Add one receptacle for copier, relocate exit sign, relocate existing lighting. | 1250
PP-2019-02568 | 2019-06-20 | 829 KEEFER STREET, Vancouver, BC | Plumbing Permit | Residential | New | Completed | Residential - Plumbing of 3 unit lane way house | NULL
EP-2019-05287 | 2019-06-20 | 8330 CHESTER STREET, Vancouver, BC V5X 3Y7 | Electrical Permit | Commercial | Addition | Completed | Installation / Repair - Commercial - New fire alarm devices for new office mezzanine (1 bell, 2 pull stations) and for new elevator installation (4 smoke detectors, 1 heat detector, 4 elevator output relays). | 8800
EP-2019-05288 | 2019-06-19 | 1950 ROBSON STREET #205, Vancouver, BC V6G 1E8 | Electrical Permit | Commercial | Renovation - Dwelling Unit(s) only | Completed | Installation / Repair - Commercial - #205 - 2nd floor Re-wire unit in apartment building: lighting/fixtures/branch appliance circuits | 12500
BP-2019-02631 | 2019-07-24 | 8755 LAUREL STREET, Vancouver, BC V6P 3V7 | Building Permit | Building Permit (BP) | Addition / Alteration | Completed | Field Review - Addition / Alteration - #205 - 2nd floor Interior alterations to provide improvements to this residential unit #205 on the second floor in this existing multiple dwelling building on this site. Scope of work to include: Remove and replace the tub, sink and toilet and renovate the kitchen. Drywall to meet proper fire separation where removed between suites. OK For Field Review as per A.Campbell - June.12.2019 Selected Energy Upgrade: L2 - SWH - Install Low Flow shower heads in all showers Note: Building not sprinklered. | 7500
EP-2019-05293 | 2019-07-07 | 4364 W 10TH AVENUE, Vancouver, BC V6R 2H7 | Electrical Permit | Commercial | Addition | Completed | Installation / Repair - Commercial - pre-wire only for Security System Installation <30V | 590.77
PP-2019-02569 | 2019-06-20 | 1739 E 37TH AVENUE, Vancouver, BC V5P 1E7 | Plumbing Permit | Residential | New | Completed | Residential - Plumbing *Amend 07/23/2019** adding 4 deck drains | NULL
EP-2019-05295 | 2019-08-14 | 591 CARDERO STREET, Vancouver, BC V6G 3L2 | Electrical Permit | Commercial | Tenant Improvement | Completed | Installation / Repair - Commercial - Adding 8 Speakers and remounting existing devises in T-Bar Ceiling | 6275
EP-2019-05298 | 2019-06-19 | 2850 GRAVELEY STREET, Vancouver, BC V5K 3K1 | Electrical Permit | Residential | Renovation | Completed | Installation / Repair - Residential - DISCONNECT/RECONNECT THE EXISTING 200A 1-PHASE METER FROM THE EXISTING MAIN HOUSE, TO RELOCATED ON THE NEW METERBASE THAT HAS INSTALLED ON NEW LWH. LWH : 2846 Graveley St , 125 Amp Main house: 2850 Graveley St , 200Amp ************ AMEND: July 2nd: Please revise the following FROM Main house: 2850 Graveley St , 200Amp TO Main house: 2850 Graveley St , 150Amp | 2500
EP-2019-05364 | 2019-06-21 | 1033 E 21ST AVENUE, Vancouver, BC V5V 1S6 | Electrical Permit | Residential | Renovation | Completed | Installation / Repair - Residential - Renovations for complete wiring of duplex To convert the existing two-storey, one-family dwelling to a multiple conversion dwelling containing two dwelling units and develop a one-family Infill dwelling at the rear with an attached three-car garage having vehicular access from the lane. *** Amend: March 26th: -same Notes as the amendment for 1031 East 21st. A new demand calculation has been sent in. Service is now 400amps underground with a triple meterbase. Only 3 meters now (Not 4) Each unit has 125 rated cable and panel. | 43000
EP-2019-05301 | 2019-06-19 | 3734 W KING EDWARD AVENUE, Vancouver, BC V6S 1M7 | Electrical Permit | Residential | Addition | Completed | Installation / Repair - Residential - Electrical wiring for a new garage. | 2500
EP-2019-05305 | 2019-06-20 | 1093 WOLFE AVENUE, Vancouver, BC V6H 1V9 | Electrical Permit | Residential | New | Completed | Installation / Repair - Residential - Rough wire and finish of security system including cameras | 3800
PP-2019-02572 | 2019-06-14 | 5214 MCKINNON STREET, Vancouver, BC | Plumbing Permit | Residential | Addition | Completed | Residential - Plumbing fixtures for laneway house | NULL
GP-2019-01828 | 2019-06-15 | 2209 W 51ST AVENUE, Vancouver, BC V6P 1E7 | Gas Permit | Residential | Renovation | Completed | Residential - Tankless hotwater Replaced | NULL
PP-2019-02573 | 2019-06-19 | 5163 TRAFALGAR STREET, Vancouver, BC V6N 1B6 | Plumbing Permit | Residential | Renovation | Completed | Residential - Adding a new bathroom Group , a new laundry box , a new kitchen sink and relocate a laundry . | NULL
SP-2019-01344 | 2019-06-19 | 5816 BERKELEY STREET, Vancouver, BC V5R 3H2 | Sprinkler Permit | Residential | New | Completed | Residential - install 30 sprinkler heads for new SFD with SSP | NULL
SP-2019-01346 | 2019-06-19 | 2990 E 16TH AVENUE, Vancouver, BC V5M 2M3 | Sprinkler Permit | Residential | New | Completed | Residential - install 32 sprinkler heads for new SFD with Secondary Suite | NULL
EP-2019-05309 | 2019-06-19 | 4527 W 16TH AVENUE, Vancouver, BC V6R 3E8 | Electrical Permit | Residential | Renovation | Completed | Installation / Repair - Residential - SFD Renovation/kitchen/Bath | 16000
EP-2019-05310 | 2019-06-20 | 606 POWELL STREET, Vancouver, BC V6A 1H4 | Electrical Permit | Commercial | New | Completed | Installation / Repair - Commercial - Complete security Alarm Installation | 2850
GP-2019-01830 | 2019-06-15 | 366 W 22ND AVENUE, Vancouver, BC V5Y 2G4 | Gas Permit | Residential | New | Expired | Residential - boiler install | NULL
EP-2019-05313 | 2019-06-24 | 3585 W 24TH AVENUE, Vancouver, BC V6S 1L5 | Electrical Permit | Residential | New | Completed | Installation / Repair - Residential - Residential Low Voltage Installation - Rough-Wire & Complete Network, Telephone & TV Locations - Rough-Wire & Complete Security System - Rough-Wire & Complete Camera System | 11000
PP-2019-02576 | 2019-06-19 | 266 E 22ND AVENUE, Vancouver, BC V5V 1T7 | Plumbing Permit | Residential | New | Completed | Residential - INSTALLATION OF 1 SUMP WITHOUT PUMP | NULL
GP-2019-01832 | 2019-06-15 | 2780 W 24TH AVENUE, Vancouver, BC V6L 1R1 | Gas Permit | Residential | Renovation | Completed | Residential - replace boiler | NULL
BP-2019-02638 | 2019-08-08 | 292 E 1ST AVENUE, Vancouver, BC | Building Permit | Building Permit (BP) | Addition / Alteration | Completed | Field Review - Addition / Alteration - Interior alterations to provide tenant improvements on the ground floor and change of use from Food or Beverage Products Manufacturing - Class B to Food or Beverage Products Manufacturing - Class B with ancillary Retail Limited Food of this existing industrial building on this site. Scope of work includes : remove partition walls and doors, new partition wall and door, washrooms updates, and electrical and plumbing work. Structural Schedule B, Tarek A. El-amoury, 604.336.5080 OK for Field Review as per C.Yue on June 13/19 Selected Energy Upgrade: L2 - Lighting - Upgrade all hard wired lighting within scope of work area to high efficiency light systems. Class 5 Cooking (No Hood): 1. Class 5 Cooking Operations (No Hood): 2. Appliances are less than or equal to 6 kW (Cooking procedures producing significant grease laden vapours, or significant heat or steam are not permitted). NOTE: Building Sprinklered – Building inspector to determine on site if a separate sprinkler permit is required. | 62000
EP-2019-05315 | 2019-06-20 | 601 W BROADWAY, Vancouver, BC V5Z 4C2 | Electrical Permit | Commercial | NULL | Expired | Annual / Operating - ***ANNUAL PERMIT**** Renewal of EP-2018-04939 Valid: June 12, 2019 - June 11, 2020 | NULL
PP-2019-02578 | 2019-06-13 | 1969 MCNICOLL AVENUE, Vancouver, BC V6J 1A7 | Plumbing Permit | Residential | New | Completed | Residential - 1 SUMP WITHOUT PUMP | NULL
BP-2019-02641 | 2019-09-11 | 8111 PRINCE ALBERT STREET, Vancouver, BC V5X 3Z9 | Building Permit | Building Permit (BP) | Demolition / Deconstruction | Completed | Low Density Housing - Demolition / Deconstruction - Deconstruction Permit To demolish the existing one family dwelling building ($15,000) on this site by means of deconstruction. This permit is subject to the Green Demolition Bylaw (11023) Note: Pre-1940 recycling requirement: 75% of non-hazardous construction waste Deconstruction Contractor: G N A Contracting Inc. | 15000
PP-2019-02581 | 2019-06-24 | 1531 W 15TH AVENUE, Vancouver, BC V6J 2K5 | Plumbing Permit | Commercial | Renovation | Completed | Commercial - adding 3" RWL drain to platform lift | NULL
BP-2019-02643 | 2019-07-08 | 1068 GRANVILLE STREET, Vancouver, BC V6Z 1L5 | Building Permit | Building Permit (BP) | Addition / Alteration | Completed | Field Review - Addition / Alteration - Interior alterations to provide improvements for a new Beauty and Wellness (Tattoo Parlor) tenant at this existing Beauty Salon commercial building on this site. OK for field review per W.Wong, June 13, 2019. Architectural Schedule B submitted by Colin Kwok, 604.782.1941 Notes: 1. Building is not sprinklered. 2. Energy trigger chosen; L2 - HVAC - Clean and Balance all Air Systems (per 6.7.2.3.2 of ASHRAE 90.1-2016) | 100000
EP-2019-05318 | 2019-06-13 | 2868 E 2ND AVENUE, Vancouver, BC V5M 1E3 | Electrical Permit | Residential | New | Expired | Temporary Power - Residential - TEMPORARY POWER Valid : June 13, 2019 to June 12, 2020 NOTE: Work authorized by this permit is for placement of a temporary power pole only and does not authorize any site construction and/or excavation. A separate Building Permit will be required prior to commencement of any other work on this site. | NULL
DB-2019-02645 | 2019-07-22 | 2562 E 19TH AVENUE, Vancouver, BC V5M 2S3 | Building Permit | Development and Building Permit (DB) | Addition / Alteration | Completed | Field Review - Addition / Alteration - Interior and Exterior alterations to provide improvements, alter layout, and alter layout of rear deck, for the existing one family dwelling building on this site. Scope of work to include: remove and replace kitchen millwork and appliances, install new attic access, install new millwork in living room and laundry room, relocate existing washer and dryer, remove interior doors, refinish hardwood flooring throughout, replace open wood fireplace with natural gas OK for Field Review per I. Batt, Jun 13/2019 Scope of work to include energy upgrade in accordance with Article 11.2.1.4 of the 2014 Vancouver Building By-law. Building envelope air sealing and upgrading attic insulation are required. REUP form prepared by: Scott Maguire (Capital Home Energy) 604.562.0387 | 60000
EP-2019-05319 | 2019-06-27 | 969 ROBSON STREET, Vancouver, BC V6Z 2V6 | Electrical Permit | Commercial | Renovation | Completed | Installation / Repair - Commercial - 4th floor Upgrade lighting in news desk area from 27 - 2 lamp t8 fluorescent to 48 - 9w LED track heads. Dimmer and daylight sensor controls No, all work is within area, no penetrations of walls, floors or ceilings. Feeders are existing circuits, dimming control is wireless system, ceiling is open type with surface wiring | 8000
PP-2019-02583 | 2019-06-19 | 1365 LABURNUM STREET, Vancouver, BC V6J 3W4 | Plumbing Permit | Residential | Renovation | Completed | Residential - Move automatic washer and HWT to new location. Re & Re kitchen sink and D.W. | NULL
PP-2019-02585 | 2019-06-24 | 4585 W 2ND AVENUE, Vancouver, BC V6R 1K7 | Plumbing Permit | Residential | Renovation | Completed | Residential - Adding a bathroom on the third floor of the house. | NULL
SP-2019-01349 | 2019-06-20 | 384 E 54TH AVENUE, Vancouver, BC V5X 1L2 | Sprinkler Permit | Residential | New | Completed | Residential - Sprinkler installation for New LANEWAY | NULL
EP-2019-05321 | 2019-06-20 | 34 W 7TH AVENUE #320, Vancouver, BC | Electrical Permit | Commercial | Tenant Improvement | Completed | Installation / Repair - Commercial - Installing additional Fire Alarm devices for tenant space. | 3500
BP-2019-02646 | 2019-07-12 | 1185 W GEORGIA STREET, Vancouver, BC V6E 4E6 | Building Permit | Building Permit (BP) | Addition / Alteration | Completed | Field Review - Addition / Alteration - #1050-10th floor Interior alterations to provide tenant improvements for a new office tenant on the 10th floor (#1050) of this existing mixed use building. Scope of work: demolish walls, construct new corner boardroom, new paint, install new carpet and related electrical and sprinkler work. Building Sprinklered – Separate sprinkler permit required for proposed sprinkler work. OK for Field Review June 13/19 Processed Thru FIT L2 - Lighting - Upgrade to incorporate Automatic Lighting Shutoff (per 9.4.1.1 of ASHRAE 90.1-2016) | 23500
EP-2019-05322 | 2019-06-20 | 580 HORNBY STREET, Vancouver, BC V6C 3B6 | Electrical Permit | Commercial | Tenant Improvement | Completed | Installation / Repair - Commercial - #640 - 6th floor (full floor) Demo and make safe all electrical New Lighting Reusing existing circuits/cabling/conduits | 22000
PP-2019-02586 | 2019-06-24 | 975 W 20TH AVENUE, Vancouver, BC V5Z 1Y4 | Plumbing Permit | Residential | New | Completed | Residential - Trace dig and replace the sewer main. Approx. 40ft in length. **no building work permitted** | NULL
SP-2019-01351 | 2019-06-19 | 510 SEYMOUR STREET, Vancouver, BC V6B 3J5 | Sprinkler Permit | Commercial | Tenant Improvement | Completed | Commercial - #900-9th floor (full floor tenant) Interior alterations to provide improvements for this existing office tenant at office unit #900 on the 9th floor of this commercial building on this site. Scope of work: demolish one partition wall, construct one partition wall (to create open office and make coffee area smaller), electrical and sprinkler work. Adding a sprinkler head to make legal ********This application does not include any of the following: 1. Not more than 20 sprinklers (add, relocate, or remove), 2. hydraulic calculations, 3. change in occupancy and /or hazard classification, 4. warehouse storage arrangements, 5. mobile compact storage arrangements, 6. alternative solutions, 7. changes to the sprinkler system supply piping (e.g. valves, mains, cross-mains, branch-lines, etc.), or 8. flexible sprinkler pipe. | NULL
BP-2019-02648 | 2021-07-19 | 3509 TRIUMPH STREET, Vancouver, BC V5K 1V2 | Building Permit | Building Permit (BP) | Addition / Alteration | Issued | High Density Housing / Commercial - Addition / Alteration - Building #1, To retain and convert a two-storey with basement, character one-family dwelling to a Two-Family Multiple Conversion Dwelling (and to construct a new detached two-storey, One-Family Dwelling infill with 2 car garage, and 1 adjacent surface parking space at the rear of the site - separate permit) Building Review Branch Notes: - Main building project value: $500,000 - Main permit for this lot (infill BP-2019-02649), all time entries, reviews, etc. Building Permit for DP-2018-00769 - West side of main building is less than 1 m away from property line. Any new construction has to be non-combustible. Roof overhang will be cut back to provide minimum 0.45 m distance from property line. - All faces of infill to be 1 hour fire-rated. Roof overhang projecting within 1.2 m form property line to be non-combustible. - All new windows, doors, and skylights shall conform to AAMA/WDMA/CSA101/I.S.2/A440, NAFS. * Reviewed under VBBL 2014 and during 2020 pandemic crisis | 700000
BP-2019-02649 | 2021-07-19 | 3513 TRIUMPH STREET, Vancouver, BC V5K 1V2 | Building Permit | Building Permit (BP) | New Building | Issued | High Density Housing / Commercial - New Building - Building #2, To construct a new detached two-storey, one-family infill dwelling with 2 car garage, and 1 adjacent surface parking space at the rear of the site. Roof overhang projecting within 1.2 m form property line to be non-combustible construction as per 9.10.14.5(6). Building Review Branch Notes: - Building Permit for DP-2018-00769 - Refer to BP-2019-02648 for all reviews, fees, etc. - Infill building project value $200,000 - All faces of infill to be 1 hour fire-rated. Roof overhang projecting within 1.2 m form property line to be non-combustible. - Building to be sprinkelred to NFPA 13R - All new windows, doors, and skylights shall conform to AAMA/WDMA/CSA101/I.S.2/A440, NAFS. * Reviewed under VBBL 2014 and during 2020 pandemic crisis. | 0
GP-2019-01837 | 2019-06-15 | 2420 SASAMAT STREET, Vancouver, BC V6R 4S8 | Gas Permit | Residential | Renovation | Cancelled | Residential - NEW GAS FIREPLACE WITH VENT AND HOOK UP | NULL
EP-2019-05344 | 2019-06-25 | 2655 MAIN STREET, Vancouver, BC | Electrical Permit | Commercial | Renovation | Completed | Installation / Repair - Commercial - Electrical Service upgrade Old Service 4160 Volt Primary feed from BC Hydro New Service 600 amp 208 Volt 4 wire | 7500
PP-2019-02591 | 2019-06-24 | 4035 W 31ST AVENUE, Vancouver, BC V6S 1Y7 | Plumbing Permit | Residential | New | Issued | Residential - Install 2 outside sumps, no pump | NULL
PP-2019-02592 | 2019-06-24 | 1239 W 40TH AVENUE, Vancouver, BC V6M 1V3 | Plumbing Permit | Residential | New | Completed | Residential - Install 2 outside sumps, no pump | NULL
PP-2019-02594 | 2019-06-24 | 4520 ROSS STREET, Vancouver, BC V5V 4T9 | Plumbing Permit | Residential | New | Completed | Residential - Install 2 outside sumps, no pump | NULL
BP-2019-02653 | 2019-07-24 | 1177 W HASTINGS STREET, Vancouver, BC V6E 2K3 | Building Permit | Building Permit (BP) | Addition / Alteration | Completed | Field Review - Addition / Alteration - #1500-15th floor (full floor tenant) Interior alterations to provide improvements to this office unit #1500 on the 15th floor of this commercial building on this site. Scope of work: construct corridor demising walls (north elevator area), new partition walls, glazing, doors, data, millwork, finishes, card readers, electrical, plumbing and sprinkler work. REVISION #1: The addition of glazing next to the double entry doors and to shift entry/exit doors at the south side to line up with the core wall, increase in project value from $200,000.00 to $220,000.00. No change in ASHRAE. Aug 30, 2019 mlh Building Sprinklered – Separate sprinkler permit required for proposed sprinkler work. OK for field review per D.Holbrook, June 13, 2019 CRP Schedule A & Architectural Schedule B submitted by Dominic Sy, AIBC, 778.871.9371. Note: Energy trigger chosen; L2 - Lighting - Upgrade to incorporate Automatic Lighting Shutoff (per 9.4.1.1 of ASHRAE 90.1-2016) | 220000
PP-2019-02597 | 2019-07-12 | 1600 KINGSWAY, Vancouver, BC V5N 2S1 | Plumbing Permit | Commercial | Renovation | Completed | Commercial - COMPLETE REDO ** ** AMEND 10/13/2020** Added Fixtures to permit to reflect both the ground floor and first floor ** Amend 10/19/2020** install 1 catch basin install 1 storm septure per civil drawings | NULL
PP-2019-02599 | 2019-06-24 | 2016 W 51ST AVENUE, Vancouver, BC V6P 1C9 | Plumbing Permit | Residential | New | Issued | Residential - Install 2 outside sumps, no pump | NULL
PP-2019-02600 | 2019-06-20 | 3229 TRUTCH STREET, Vancouver, BC V6L 2T3 | Plumbing Permit | Residential | New | Completed | Residential - Install 2 outside sumps, no pump | NULL
EP-2019-05329 | 2019-06-20 | 2057 VENABLES STREET, Vancouver, BC V5L 2J1 | Electrical Permit | Residential | New | Completed | Installation / Repair - Residential - Electrical installation for new TFD Amend permit August 30 2019: two meters on site main service is 200 amp each duplex 125 amp | 20000
SP-2019-01353 | 2019-06-19 | 2828 WALL STREET, Vancouver, BC V5K 1B2 | Sprinkler Permit | Residential | New | Completed | Residential - new fire sprinkler system installation for new SFD with Secondary suite | NULL
BP-2019-02664 | 2021-06-21 | 6728 PRINCE ALBERT STREET, Vancouver, BC V5X 4W4 | Building Permit | Building Permit (BP) | New Building | Issued | High Density Housing / Commercial - New Building - To construct a two-storey Infill One-Family Dwelling with an attached 2-cars garage (Building 2) at the rear, having vehicular access from Prince Albert Street, and a surface parking space with vehicular access from the lane on this site. - Project value of Infill building is $150,000. See BP-2019-02661 for the main building. ******THIS PERMIT HAS BEEN ISSUED UNDER THE REQUIREMENTS OF VBBL 2014 AND REVIEWED DURING THE COVID-19 PANDEMIC CRISIS. ******** Building Review Branch Notes: - Sch. A, Struct. B & Geo. B are submitted. - Entire building is to be sprinklered to NFPA 13R requirements. garage (subsidiary to infill) - All document of Infill & principle building have been included in BP-2019-02661. - All new windows, doors, and skylights shall conform to AAMA/WDMA/CSA101/I.S.2/A440, NAFS. | 0
SP-2019-01354 | 2019-06-20 | 2203 GRANT STREET, Vancouver, BC V5L 2Z6 | Sprinkler Permit | Residential | Renovation | Completed | Residential - sprinkler flow received single family dwelling with a new fire sprinkler system NFPA13-D Exterior and interior alterations to this existing 1.5 storey + bsmt one-family dwelling to convert to a 2 storey + bsmt one-family dwelling with secondary suite with two parking spaces provided | NULL
EP-2019-05331 | 2019-06-20 | 1033 E 40TH AVENUE, Vancouver, BC V5W 1M5 | Electrical Permit | Residential | Renovation | Completed | Installation / Repair - Residential - New 200 amps service and renovation . adding a legal suite. | 15000
EP-2019-05330 | 2019-07-02 | 3941 POINT GREY ROAD, Vancouver, BC V6R 1B5 | Electrical Permit | Commercial | NULL | Expired | Special Event - TEMPORARY SERVICE FOR FOLK FESTIVAL EXPIRED PERMIT: EP-2018-04344 ***‘No ground disturbance is authorized by this permit. NOTE: THIS PERMIT HAS BEEN HIGH VOLTAGE IN THE PAST BUT IS NO LONGER FOR 2017 AS PER CONTRACTOR. DETAILS WERE PROVIDED TO R. TUTTLE VALID: JUL 12/19 TO JUL 22/19 Site contact; David Kerr: 604-418-8857 | NULL
GP-2019-01839 | 2019-06-13 | 1005 E 15TH AVENUE, Vancouver, BC V5T 2S4 | Gas Permit | Residential | Renovation | Completed | Residential - INSTALLING & TESTING | NULL
PP-2019-02603 | 2019-06-24 | 3435 W 37TH AVENUE, Vancouver, BC V6N 2V5 | Plumbing Permit | Residential | New | Completed | Residential - Lawn irrigation | NULL
PP-2019-02605 | 2019-06-24 | 1953 E 4TH AVENUE, Vancouver, BC V5N 1K3 | Plumbing Permit | Residential | New | Completed | Residential - Rough In, Install of fixtures | NULL
EP-2019-05336 | 2019-06-20 | 148 W 43RD AVENUE, Vancouver, BC V5Y 2T7 | Electrical Permit | Residential | New | Expired | Temporary Power - Residential - Temporary Power Pole. Valid: June 20, 2019 - June 19, 2020 ***Work authorized by this permit is for placement of a temporary power pole only and does not authorize any site construction and/or excavation. A separate Building Permit will be required prior to commencement of any other work on this site. | NULL
EP-2019-05337 | 2019-06-20 | 1775 SW MARINE DRIVE, Vancouver, BC V6P 6B1 | Electrical Permit | Residential | Renovation | Completed | Installation / Repair - Residential - Main house relocate service and sym plugs and lights need to be added | 1000
GP-2019-01841 | 2019-06-15 | 184 E 19TH AVENUE, Vancouver, BC V5V 1H9 | Gas Permit | Residential | Renovation | Completed | Residential - gas piping for hot water tank and range | NULL
EP-2019-05340 | 2019-06-20 | 6088 CROWN STREET, Vancouver, BC V6N 2B8 | Electrical Permit | Residential | Renovation | Completed | Installation / Repair - Residential - add a subpanel intall some plugs one fire alarm | 1500
PP-2019-02609 | 2019-06-21 | 6088 CROWN STREET, Vancouver, BC V6N 2B8 | Plumbing Permit | Residential | Renovation | Completed | Residential - install a sink in suite kitchen | NULL
EP-2019-05384 | 2019-06-19 | 510 W HASTINGS STREET, Vancouver, BC V6B 1L8 | Electrical Permit | Commercial | Tenant Improvement | Completed | Installation / Repair - Commercial - #1300 - 13th floor (not a full floor tenant) install new lighting,plugs,switching within suite. | 7500
EP-2019-05345 | 2019-06-21 | 1033 E 40TH AVENUE, Vancouver, BC V5W 1M5 | Electrical Permit | Residential | Renovation | Completed | Installation / Repair - Residential - Electrical low voltage-Cable/tel/doorbell/alarm etc. Prewire for security only | 866
EP-2019-05346 | 2019-06-14 | 1352 W 10TH AVENUE #301, Vancouver, BC V6H 1J6 | Electrical Permit | Commercial | Renovation | Completed | Installation / Repair - Commercial - Unit 301 Bring Alluminum wire up to code | 1650
SP-2019-01356 | 2019-06-19 | 2241 E 35TH AVENUE, Vancouver, BC V5P 1C1 | Sprinkler Permit | Residential | New | Completed | Residential - Sprinkler Heads for new LWH | NULL
PP-2019-02611 | 2019-06-14 | 2777 E 7TH AVENUE, Vancouver, BC V5M 1T8 | Plumbing Permit | Residential | New | Completed | Residential - Plumbing for new laneway home | NULL
EP-2019-05350 | 2019-06-17 | 749 W 50TH AVENUE, Vancouver, BC V6P 1A4 | Electrical Permit | Residential | New | Expired | Temporary Power - Residential - 100 Amp, 240 Volt, overhead temporary power pole for new SFD valid: June 17 2019 to June 16 2020 | NULL
EP-2019-05351 | 2019-06-18 | 6051 SELKIRK STREET, Vancouver, BC V6M 2Y7 | Electrical Permit | Residential | Renovation | Completed | Installation / Repair - Residential - Service upgrade from 125 Amp to 200 Amp, 120/240 Volt. And wiring for a basement suite ** Amend 06/18/2019** Adding 1 - 70 Amp Sub Panel for suite. | 10000
GP-2019-02077 | 2019-07-16 | 4518 ROSS STREET, Vancouver, BC V5V 4T9 | Gas Permit | Residential | New | Completed | Residential - New gas work range, boiler and BB-Q | NULL
EP-2019-06024 | 2019-07-11 | 2741 PANDORA STREET, Vancouver, BC V5K 1W2 | Electrical Permit | Residential | Renovation | Completed | Installation / Repair - Residential - Service upgrade from 100 A to 200 A 120/240 V **no building work permitted** | 2900
EP-2019-06026 | 2019-07-17 | 4862 FAIRMONT STREET, Vancouver, BC V5R 3V2 | Electrical Permit | Residential | Addition | Completed | Installation / Repair - Residential - add a panel on up floor for 2nd suite, and split circuits from main panel. main panel will be replaced new 100amp 240v 1phase because old panel no main breaker. | 2000
EP-2019-06025 | 2019-07-11 | 366 W 22ND AVENUE, Vancouver, BC V5Y 2G4 | Electrical Permit | Residential | New | Completed | Installation / Repair - Residential - Low voltage and security pre-wiring for new SFD | 6800
EP-2019-06029 | 2019-07-12 | 4980 WALDEN STREET, Vancouver, BC V5W 2V7 | Electrical Permit | Residential | New | Expired | Temporary Power - Residential - Temp Power Pole Valid July 08/2019 til July 07/2020 | NULL
EP-2019-06028 | 2019-07-16 | 3205 E 51ST AVENUE, Vancouver, BC V5S 1S3 | Electrical Permit | Residential | New | Completed | Installation / Repair - Residential - installation for new SFD with SS A/C unit proposed in the rear | 18000
PP-2019-02977 | 2019-07-17 | 1064 E 61ST AVENUE, Vancouver, BC V5X 2C4 | Plumbing Permit | Residential | New | Completed | Residential - rough in and underground water piping for new LWH | NULL
EP-2019-06178 | 2019-07-12 | 1066 W 13TH AVENUE, Vancouver, BC V6H 1N2 | Electrical Permit | Commercial | Renovation | Completed | Installation / Repair - Commercial - #303 Kitchen and bathroom renovation moving counter plugs. | 4500
EP-2019-06034 | 2019-07-12 | 2375 W 13TH AVENUE, Vancouver, BC V6K 2S5 | Electrical Permit | Residential | New | Expired | Temporary Power - Residential - Temp Power Pole Valid July 08/2019 Til July 07/2020 – NOT ISSUED: Work authorized by this permit is for placement of a temporary power pole only and does not authorize any site construction and/or excavation. A separate Building Permit will be required prior to commencement of any other work on this site. | NULL
EP-2019-05352 | 2019-06-27 | 1066 W HASTINGS STREET, Vancouver, BC V6E 4M1 | Electrical Permit | Commercial | Tenant Improvement | Completed | Installation / Repair - Commercial - #1750 - 17th floor Supply and install electrical/communications for tenant improvement.The fire alarm speakers are existing. Due to tile replacement, the speakers need to be disconnected to allow for replacement of the ceiling tile. The speakers will be reinstalled in the original location. | 30000
PP-2019-02613 | 2019-06-21 | 6798 BEECHWOOD STREET, Vancouver, BC V6P 5V2 | Plumbing Permit | Residential | New | Completed | Residential - New plumbing rough in for new LWH | NULL
DB-2019-02672 | 2020-01-13 | 841 W 17TH AVENUE, Vancouver, BC V5Z 1V3 | Building Permit | Development and Building Permit (DB) | New Building | Completed | Low Density Housing - New Building - To construct a 2 storey laneway house building ($158,897.50) with an attached garage and 1 open parking pad, providing a total of 2 parking spaces, having vehicular access from the lane. Note: This is a 1 ½ storey building pursuant to the Zoning & Development By-law 1. Covenant registered at the Land Title Office under CA7577436 2. No Strata Titling permitted 4. A/C unit proposed in rear yard 4. Schedule B: Jason Hui P.Eng (778-319-3403) Structural & Geotechnical 5. HPO: Residential Builder- double star enterprises Ltd. Address has been assigned per the approved plans as the fire/emergency access to the laneway house is from the west side. This access must be provided & maintained at all times in accordance with the Building By-law. Site investigation indicated that there was no peat present and is subject of final verification on site during construction. ******THIS PERMIT HAS BEEN ISSUED UNDER THE REQUIREMENTS OF VBBL 2014 AND THE GREEN HOMES PROGRAM****** | 158897.5
EP-2019-05353 | 2019-06-21 | 1355 GARDEN DRIVE, Vancouver, BC | Electrical Permit | Commercial | New | Completed | Installation / Repair - Commercial - Heat trace connection and installation | 5000
BP-2019-02674 | 2019-12-02 | 2080 W 35TH AVENUE, Vancouver, BC V6M 1H9 | Building Permit | Building Permit (BP) | Demolition / Deconstruction | Completed | Low Density Housing - Demolition / Deconstruction - To demolish the existing one family dwelling building ($15,000) on this site by means of deconstruction. Demo Declaration –3R Demolition Corp This permit is subject to the Green Demolition Bylaw (11023) Note: Pre-1950 recycling requirement: 90% of non-hazardous construction waste | 15000
EP-2019-06037 | 2019-07-16 | 3623 MAIN STREET, Vancouver, BC V5V 3N6 | Electrical Permit | Commercial | Addition | Completed | Installation / Repair - Commercial - add four 120V/15A receptacles, two of them are dedicated; add one 120V/208V/30A circuit for a conventional oven. | 1000
EP-2019-06038 | 2019-07-16 | 2655 E 52ND AVENUE, Vancouver, BC V5S 1S8 | Electrical Permit | Residential | Renovation | Completed | Installation / Repair - Residential - existing service will be relocated from main house onto new LWH | 1000
EP-2019-06082 | 2019-07-16 | 820 THURLOW STREET, Vancouver, BC | Electrical Permit | Commercial | Tenant Improvement | Completed | Installation / Repair - Commercial - Ground Floor Tenant improvement | 14000
SP-2019-01544 | 2019-09-06 | 900 HOWE STREET, Vancouver, BC V6Z 2M4 | Sprinkler Permit | Commercial | Tenant Improvement | Completed | Commercial - #900 - 900 Howe St. - for sprinkler system alterations (add, relocate and remove) to the 2014 VBBL and NFPA 13, 2013 for the tenant improvements to provide interior alteration to provide tenant improvement for a new office tenant at suite #900 on the 9th floor of this existing commercial building on this site. This application does not include any of the following: - Warehouse storage arrangements, or Mobile compact storage arrangements. - Changes to the sprinkler system supply piping (e.g. valves, mains, cross-mains, etc.). - Flexible sprinkler pipe. - New alternative solutions and/or modifications to existing alternative solutions. - Change in occupancy and/or hazard classification. | NULL
PP-2019-02981 | 2019-07-17 | 3131 W 27TH AVENUE, Vancouver, BC V6L 1W6 | Plumbing Permit | Residential | New | Completed | Residential - Install backflow prevention device **no building work permitted** | NULL
EP-2019-06042 | 2019-07-18 | NULL | Electrical Permit | Commercial | Renovation | Completed | Installation / Repair - Commercial - COV Project - Granville Street Bridge - North Main Approach - Grounding Conduit Relocation and Reinstatement on Pier N18. Existing grounding conduit on Pier 18 is in conflict with the required concrete repair work identified. The grounding system needs to be relocated to eliminate this conflict with the repair work on the North side of Pier 18. EXISTING LIGHTING STANCHION TO REMAIN. | 3000
BP-2019-03027 | 2019-08-08 | 885 W BROADWAY, Vancouver, BC | Building Permit | Building Permit (BP) | Addition / Alteration | Completed | Field Review - Addition / Alteration - Interior alterations only for the installation of a sliding grille door across the front of the pharmacy dispensary at this existing Shoppers Drug Mart Retail Store use at this existing commercial building. Note: District building inspector to determine if a sprinkler permit would be required. OK for field review as per Howie Chow, July 9, 2019. No energy upgrade required as per G McCall | 40000
EP-2019-06045 | 2019-07-17 | 2117 GRANVILLE STREET, Vancouver, BC V6H 3E9 | Electrical Permit | Commercial | Renovation | Completed | Installation / Repair - Commercial - Emergency Replacement of fire alarm panel with factory replacement parts - No alternation to design - No alteration to existing wiring - No alternation to any field devices - 3rd party verification by other NOTE: No building work alteration proposed ****************************** AMEND: Feb. 6th: Change all bells to horns | 1500
EP-2019-06055 | 2019-07-09 | 5289 CAMBIE STREET, Vancouver, BC V5Z 2Z6 | Electrical Permit | Commercial | New | Completed | Installation / Repair - Commercial - BUILDING 2 - HVAC Controls Related permits: EP-2019-05799/06054/06056 and 06057 Approved by Bunsen Leung AMENDMENT: April 09, 2020 Change of FSR from Alan Barrie J, CEL010021529, FSR class LO to Sukhdev S. Brar, CEL030017820, FSR class A | 250
SP-2019-01644 | 2020-08-06 | 114 E 4TH AVENUE, Vancouver, BC V5T 1G2 | Sprinkler Permit | Commercial | New | Completed | Commercial - To install sprinklers to NFPA 13 2013 throughout this newly constructed 8-story mixed use building consisting of: Level 1 and 2 - Industrial Spaces Shell (F-2) Levels 3 and 4 - Digital Entertainment & Information Communication Technology Shell (D) level 5 - Digital Entertainment & Information Communication Technology Shell (D) and General Office Shell (D) Levels 6 to 8 - General offices (Group D) and Amenity space all l over 4 levels of underground parking. | NULL
EP-2019-06048 | 2019-07-12 | 50 E 56TH AVENUE, Vancouver, BC V5X 1P8 | Electrical Permit | Residential | New | Expired | Temporary Power - Residential - Temp Power Pole Valid Jul 09/2019 til July 08/2020 – NOT ISSUED: Work authorized by this permit is for placement of a temporary power pole only and does not authorize any site construction and/or excavation. A separate Building Permit will be required prior to commencement of any other work on this site. | NULL
BP-2019-02675 | 2019-09-03 | 2080 W 35TH AVENUE, Vancouver, BC V6M 1H9 | Building Permit | Building Permit (BP) | Salvage and Abatement | Completed | Low Density Housing - Salvage and Abatement - Note: This is a Salvage and Abatement permit only and does not authorize any demolition or deconstruction work on the house. Once you have completed your salvage and Abatement send the report to enviro.report@vancouver.ca Once your project has been completed by the assigned Project Coordinator they will contact you with further instructions. For Building Permit DB-2019-02673 For Deconstruction permit BP-2019-02674 (90%) QP: Rabin Van Driel, VanDriel OHS Consulting | 0
GP-2019-01849 | 2019-06-15 | 328 E 17TH AVENUE, Vancouver, BC V5V 1A8 | Gas Permit | Residential | Renovation | Completed | Residential - re. & re. Furnace and Hot Water Tank | NULL
EP-2019-05358 | 2019-06-21 | 500 GRANVILLE STREET, Vancouver, BC V6C 1W6 | Electrical Permit | Commercial | Renovation | Completed | Installation / Repair - Commercial - Room #4800 - 4th Fl Low voltage wiring for AV system | 1700
DB-2019-02679 | 2020-01-27 | 25 N KOOTENAY STREET, Vancouver, BC V5K 3P8 | Building Permit | Development and Building Permit (DB) | New Building | Completed | Low Density Housing - New Building - 2 STOREY 1FD + SS + GARAGE To construct a 2 storey one-family dwelling with a secondary suite located in the Cellar ($703,500.00) with a detached accessory building (garage) ($10,000), at the rear providing 2 parking spaces, having vehicular access from the lane. 1. Covenant registered at the Land Title Office under CA7399533 2. No Strata Titling permitted 3. A/C Unit proposed – ext. component located in Rear Yard, int. component in located Mech Rm on Cellar level. 4. Bar sink located in Rec. Rm. in Cellar 5. Schedule B: (T.A.A. El-Amoury) P.Eng (604.336.5080) Architectural 6. Schedule B: (T.A.A. El-Amoury) P.Eng (604.336.5080) Structural 7. Schedule B: (J.E.G. Phillips) P.Eng (604.716.8881) Geotechnical 8. HPO: Residential Builder- (Alair Homes) Note: This is a 2 storey building pursuant to the Zoning and Development By-Law Address Information: Principle Dwelling: 25 N Kootenay St - One Family Dwelling Secondary Suite: 27 N kootenay St - Secondary Suite Addresses assigned per approved plans. Fire and Emergency street access to the secondary suite is from the north side. Street access must be provided and maintained at all times.The building addresses are to be posted and to be visible from the street in accordance with the Building By-law. **THIS PERMIT HAS BEEN ISSUED UNDER THE REQUIREMENTS OF VBBL 2014 AND THE GREEN HOMES PROGRAM** | 703500
BP-2019-03029 | 2019-09-16 | 4410 DUNBAR STREET, Vancouver, BC V6S 2G5 | Building Permit | Building Permit (BP) | Demolition / Deconstruction | Completed | Enquiry Centre - Demolition / Deconstruction - To demolish this existing 1 storey commercial building to grade level on this site to develop a five storey mixed use building containing retail (first floor), and residential (second to fifth floor) all over two levels of underground parking with vehicle access from the lane at 4464 Dunbar Street. Related to: DP-2018-00363 & BP-2018-04936 Demo BP-2019-03029, S&A BP-2019-03036 4410 Dunbar Demo BP-2019-03030, S&A BP-2019-03037 4424 Dunbar Demo BP-2019-03031, S&A BP-2019-03038 4450 Dunbar Demo BP-2019-03033, S&A BP-2019-03039 4464 Dunbar OK for SIPS as per C.Yue on Jul 9/19 | 40000
BP-2019-03030 | 2019-09-16 | 4424 DUNBAR STREET, Vancouver, BC V6S 2G5 | Building Permit | Building Permit (BP) | Demolition / Deconstruction | Completed | Enquiry Centre - Demolition / Deconstruction - To demolish this existing 1 storey commercial building to grade level on this site to develop a five storey mixed use building containing retail (first floor), and residential (second to fifth floor) all over two levels of underground parking with vehicle access from the lane at 4464 Dunbar Street. Related to: DP-2018-00363 & BP-2018-04936 Demo BP-2019-03029, S&A BP-2019-03036 4410 Dunbar Demo BP-2019-03030, S&A BP-2019-03037 4424 Dunbar Demo BP-2019-03031, S&A BP-2019-03038 4450 Dunbar Demo BP-2019-03033, S&A BP-2019-03039 4464 Dunbar OK for SIPS as per C.Yue on Jul 9/19 | 40000
EP-2019-06051 | 2019-07-16 | 402 DUNSMUIR STREET, Vancouver, BC V1V 1V1 | Electrical Permit | Commercial | New | Completed | Installation / Repair - Commercial - DHW Heat Trace Temperature Control Cold Water Freeze Protection | 20000
BP-2019-03031 | 2019-09-16 | 4450 DUNBAR STREET, Vancouver, BC | Building Permit | Building Permit (BP) | Demolition / Deconstruction | Completed | Enquiry Centre - Demolition / Deconstruction - To demolish this existing 1 storey commercial building to grade level on this site to develop a five storey mixed use building containing retail (first floor), and residential (second to fifth floor) all over two levels of underground parking with vehicle access from the lane at 4464 Dunbar Street. Related to DP-2018-00363 & BP-2018-04936 OK for SIPS as per C.Yue on Jul 9/19 Related to: DP-2018-00363 & BP-2018-04936 Demo BP-2019-03029, S&A BP-2019-03036 4410 Dunbar Demo BP-2019-03030, S&A BP-2019-03037 4424 Dunbar Demo BP-2019-03031, S&A BP-2019-03038 4450 Dunbar Demo BP-2019-03033, S&A BP-2019-03039 4464 Dunbar | 40000
BP-2019-02681 | 2019-07-31 | 8585 HUDSON STREET, Vancouver, BC V1V 1V1 | Building Permit | Building Permit (BP) | Addition / Alteration | Completed | Field Review - Addition / Alteration - Interior alterations only to provide improvements to this existing Marpole Place Neighbourhood House building. OK for field review as per Shawn Dyste, June 14, 2019. Energy upgrade: L2 - Lighting - Upgrade to incorporate Space Control systems (per 9.4.1.2 of ASHRAE 90.1 - 2010) | 160000
EP-2019-05356 | 2019-06-21 | 2588 CROWN STREET, Vancouver, BC V6R 3V8 | Electrical Permit | Residential | New | Completed | Installation / Repair - Residential - low voltage wiring for alarm, data, tel, cable, speakers and vacuum | 7500
EP-2019-05357 | 2019-06-20 | 285 W 5TH AVENUE, Vancouver, BC V5Y 1J3 | Electrical Permit | Commercial | New | Completed | Installation / Repair - Commercial - Installation of Access control and Cameras | 16000
BP-2019-02683 | 2019-07-09 | 1616 W 13TH AVENUE #603, Vancouver, BC V6J 2G6 | Building Permit | Building Permit (BP) | Addition / Alteration | Completed | Field Review - Addition / Alteration - Exterior and interior work to provide improvements to this existing dwelling unit #603 on the 6th floor of this multiple dwelling building on this site. Exterior work to remove the balcony enclosure. OK for field review per M.McDiarmid, June 14, 2019. Notes: 1. Building is not sprinklered 2. Energy trigger chosen; L2 - HVAC - Install programmable thermostats with nighttime setback and switch for heating system. | 70000
EP-2019-05360 | 2019-06-25 | 1055 W GEORGIA STREET, Vancouver, BC V6E 3P3 | Electrical Permit | Commercial | Tenant Improvement | Completed | Installation / Repair - Commercial - #700 Demo (making safe all electrical) Fixtures/fittings Please note the first one we did lighting for the GC. This Electrical permit we are working directly with the client who is going to be occupying the suite. No building work | 11310
GP-2019-01847 | 2019-06-14 | 5837 MARGUERITE STREET, Vancouver, BC V6M 3K7 | Gas Permit | Residential | Renovation | Completed | Residential - HWT re&re | NULL
EP-2019-05365 | 2019-06-18 | 3461 W 7TH AVENUE, Vancouver, BC V6R 1W2 | Electrical Permit | Residential | Renovation | Completed | Installation / Repair - Residential - Structured Wiring, Telephone Intercom, Home Theatre System, Complete Security Alarm, Surveillance Camera, Distributed Audio | 13000
BP-2019-02687 | 2019-07-09 | 3528 W 30TH AVENUE, Vancouver, BC V6S 1W5 | Building Permit | Building Permit (BP) | Addition / Alteration | Completed | Field Review - Addition / Alteration - Exterior alterations to add a 14' by 22' parking pad next to the garage at this one family dwelling building on this site. OK for Field Review per W.Wong, June 14, 2019. | 10000
GP-2019-01848 | 2019-06-14 | 1705 W 37TH AVENUE, Vancouver, BC V6M 1M9 | Gas Permit | Residential | Renovation | Completed | Residential - re and re HWT | NULL
DB-2019-02688 | 2019-09-18 | 55 FALAISE PLACE, Vancouver, BC V5M 4C2 | Building Permit | Development and Building Permit (DB) | New Building | Completed | Low Density Housing - New Building - To construct a 2 storey laneway house building with an attached garage providing 1 parking space + 1 on grade parking space, having vehicular access from the lane. - A/C unit proposed North elevation. - B1/B2. Md. Shahidul Alam, P.Eng (604.653.7475) Structural & Geotechnical - HPO: Bright Star Holding. Note: This is a 1 1/2 storey building pursuant to the Zoning & Development By-law. Information regarding the principal building on the survey and site plan is for reference only. Any discrepancy between information regarding the principal building on the survey and/or site plan and approved permit drawings for the principal building are neither approved nor authorized under this laneway house permit. TERMS: "Combustible projections or roof soffits on an exposing building face shall not project to less than 0.45m from the property line and shall be in compliance with VBBL 2014 9.10.15.5.(9)" The entire building, INCLUDING THE ATTACHED GARAGE (if applicable), to be sprinklered to NFPA 13D. Any alterations or conversions to the attached garage (if applicable) to habitable living space shall not be permitted without first obtaining the approval of the Director of Planning and the Chief Building Official. Thermal protection measures and Laneway house design guidelines shall be required to be met prior to the approval of the conversion. ******THIS PERMIT HAS BEEN ISSUED UNDER THE REQUIREMENTS OF VBBL 2014 AND THE GREEN HOMES PROGRAM****** Note from Addressing: Building 1 (Existing) 59 Falaise Place - One Family Dwelling (2 storey) Building 2 55 Falaise Place - Laneway House (1.5 storey) | 224462.5
BP-2019-03032 | 2019-08-26 | 1355 PENDRELL STREET, Vancouver, BC V6E 1M2 | Building Permit | Building Permit (BP) | Addition / Alteration | Completed | Field Review - Addition / Alteration - Building Permit for DP-2019-00328 (minor amendment to D442224) re: landscaping and front entrance. Scope of work to include: structural repair of concrete, epoxy injection repairs at soffit cracks in suspended slab over the P2 level, re-painting of concrete repair areas, application of new traffic deck coating waterproofing system on concrete slabs exposed to the exterior, landscaping. OK for field review as per S. Dyste on June 24, 2019. Energy upgrade exempt: site/exterior alterations only. | 200000
EP-2019-06052 | 2019-07-16 | 1824 E 13TH AVENUE, Vancouver, BC V5N 2C1 | Electrical Permit | Residential | New | Completed | Installation / Repair - Residential - Alarm/tel/tv/data rough in and complete security alarm | 2000
GP-2019-02085 | 2019-07-16 | 1824 E 13TH AVENUE, Vancouver, BC V5N 2C1 | Gas Permit | Residential | New | Completed | Residential - Installation of gas appliances *Amend 04/14/2020* range is piping only | NULL
GP-2019-02087 | 2019-07-17 | 1826 E 13TH AVENUE, Vancouver, BC V5N 2C1 | Gas Permit | Residential | New | Completed | Residential - Installation of Gas Appliances ** Amend 04/14/2020** range is piping only | NULL
PP-2019-02988 | 2019-07-17 | 2011 E 26TH AVENUE, Vancouver, BC V5N 2W3 | Plumbing Permit | Residential | New | Completed | Residential - to install dwv and water pipe for plumbing fixtures and install plumbing fixtures for the LWH | NULL
EP-2019-06059 | 2019-07-16 | 290 ROBSON STREET, Vancouver, BC V6B 6A1 | Electrical Permit | Commercial | Tenant Improvement | Completed | Installation / Repair - Commercial - Tenant improvement Install lighting and receptacles | 8000
EP-2019-06058 | 2019-07-09 | NULL | Electrical Permit | Commercial | NULL | Expired | Movie Set / Filming - MOVIE SET: annual for: "Legends of Tomorrow" Site contact: Dominador Peralta: 778- 858 -3267 ***NOTE: please email all dates and locations associated with this permit to: csinspection.clerks@vancouver.ca | NULL
SP-2019-01357 | 2019-06-19 | 511 GARDEN DRIVE, Vancouver, BC V5L 4P6 | Sprinkler Permit | Residential | New | Completed | Residential - Sprinkler installation for new 2 storey two-family dwelling with a lock off unit in the north portion of the basement. | NULL
EP-2019-05367 | 2019-06-24 | 571 W 57TH AVENUE, Vancouver, BC | Electrical Permit | Commercial | Renovation | Completed | Installation / Repair - Commercial - Install Fire Alarm Modules for New Backflow Preventers for the 4 Towers. PP-2019-02448 | 7000
SP-2019-01359 | 2019-06-19 | 7004 BALMORAL STREET, Vancouver, BC V5P 4N3 | Sprinkler Permit | Residential | New | Completed | Residential - new sprinkler system for new LWH | NULL
DB-2019-02690 | 2019-09-24 | 5490 CHAMBERS STREET, Vancouver, BC V5R 3M4 | Building Permit | Development and Building Permit (DB) | New Building | Completed | Low Density Housing - New Building - To construct a 2 storey laneway house building ($170,250.00) with an open parking pad providing 1 parking space over gravel, having vehicular access from the 20' Lane. Note: This is a 1 ½ storey building pursuant to the Zoning & Development By-law. 1. Covenant registered at the Land Title Office under CA7350049 2. No Strata Titling permitted 3. No A/C Unit proposed 4. Schedule B: Alan Prahalad P.Eng (604.831.1431) Structural & Geotechnical 6. BC Housing: Cyanic Developments Inc NOTE: To achieve the required FSR. A floor space exclusion of 3% has been applied to this application as per section 11.24.18 of the district schedule, to accommodate improved building performance. Address has been assigned per the approved plans as the fire/emergency access to the laneway house is from the South side. This access must be provided & maintained at 20' Lane at all times in accordance with the Building By-law. "Combustible projections or roof soffits on an exposing building face shall not project to less than .45m from the property line and shall be in compliance with VBBL 2014 9.10.15.5.(9)" The entire building, INCLUDING THE ATTACHED GARAGE (if applicable), to be sprinklered to NFPA 13D Enhanced. ******THIS PERMIT HAS BEEN ISSUED UNDER THE REQUIREMENTS OF VBBL 2014 AND THE GREEN HOMES PROGRAM****** Note: See DB-2018-06310 for Bldg 1 on site (principal bldg) addressed 5486 Chambers St. | 170250
EP-2019-06066 | 2019-07-12 | 3191 E 18TH AVENUE, Vancouver, BC V5M 2R6 | Electrical Permit | Residential | New | Expired | Temporary Power - Residential - Temporary pole to be installed on property | NULL
PP-2019-02989 | 2019-07-17 | 220 VICTORIA DRIVE #170, Vancouver, BC | Plumbing Permit | Commercial | Tenant Improvement | Completed | Commercial - plumbing fixtures for reno | NULL
BP-2019-03037 | 2019-08-23 | 4424 DUNBAR STREET, Vancouver, BC V6S 2G5 | Building Permit | Building Permit (BP) | Salvage and Abatement | Completed | Enquiry Centre - Salvage and Abatement - Salvage and abatement permit only for BP-2019-03030. This permit does not authorize demolition, deconstruction or construction work, and to be completed under the supervision of a registered professional. Related to: DP-2018-00363 & BP-2018-04936 Demo BP-2019-03029, S&A BP-2019-03036 4410 Dunbar Demo BP-2019-03030, S&A BP-2019-03037 4424 Dunbar Demo BP-2019-03031, S&A BP-2019-03038 4450 Dunbar Demo BP-2019-03033, S&A BP-2019-03039 4464 Dunbar OK for SIPS as per C.Yue on Jul 9/19 | 0
BP-2019-03039 | 2019-08-23 | 4464 DUNBAR STREET, Vancouver, BC V6S 2G5 | Building Permit | Building Permit (BP) | Salvage and Abatement | Completed | Enquiry Centre - Salvage and Abatement - Salvage and abatement permit only for BP-2019-03033. This permit does not authorize demolition, deconstruction or construction work, and to be completed under the supervision of a registered professional. Related to: DP-2018-00363 & BP-2018-04936 Demo BP-2019-03029, S&A BP-2019-03036 4410 Dunbar Demo BP-2019-03030, S&A BP-2019-03037 4424 Dunbar Demo BP-2019-03031, S&A BP-2019-03038 4450 Dunbar Demo BP-2019-03033, S&A BP-2019-03039 4464 Dunbar OK for SIPS as per C.Yue on Jul 9/19 | 0
GP-2019-02088 | 2019-07-17 | 2327 W 34TH AVENUE, Vancouver, BC V6M 1G8 | Gas Permit | Residential | Tenant Improvement | Completed | Residential - Replace the furnace | NULL
GP-2019-02090 | 2019-07-17 | 4513 SOPHIA STREET, Vancouver, BC V5V 3W1 | Gas Permit | Residential | New | Completed | Residential - INSTALLING & TESTING | NULL
DB-2019-02691 | 2019-10-02 | 5965 ARLINGTON STREET, Vancouver, BC V5R 4N2 | Building Permit | Development and Building Permit (DB) | Addition / Alteration | Completed | Field Review - Addition / Alteration - To permit exterior and interior alterations and to change the use to a once family dwelling with a secondary suite. Existing 3 car garage to remain at the rear with lane access. Scope of work to include: Install a new kitchen in the basement for a new secondary suite. One interior closet wall removed in basement. Adding a 3'-0" firefighter access on the North side of the property. 5965 Arlington St = One Family Dwelling 5963 Arlington St = Secondary Suite Addresses assigned per approved plans. Fire and Emergency street access to the secondary suite is from the north side. Street access must be provided and maintained at all times.The building addresses are to be posted and to be visible from the street in accordance with the Building By-law. Note: - No strata-titling will be permitted. - This is a two-storey building pursuant to the Zoning and Development By-law. - An annual Vancouver Business License must be obtained prior to the rental of this approved one-family dwelling and/or secondary suite on this site. - Provide minimum headroom of 6’-6” over 80% of the suite area and all exit routes. - Smoke alarms to be installed in compliance with Subsection 9.10.19., Division B of the Vancouver Building By-law (2014) - Carbon monoxide alarms shall be installed in conformance to Subsections 6.2.4. and 9.32.4., Division B of the Vancouver Building By-law OK For Field Review as per A.Campbell - June.14.2019 No Energy Upgrade Required, Secondary Suite Program | 15000
GP-2019-01853 | 2019-06-15 | 420 W 20TH AVENUE, Vancouver, BC V5Y 2C8 | Gas Permit | Residential | New | Completed | Residential - Installation of 1 gas fireplace - venting and hook up only | NULL
PP-2019-02621 | 2019-06-25 | 155 PEVERIL AVENUE, Vancouver, BC V5Y 2L5 | Plumbing Permit | Residential | New | Completed | Residential - two sump one with pump one without Engineer Letter uploaded on Application Documents | NULL
EP-2019-05368 | 2019-06-21 | 3705 W 30TH AVENUE, Vancouver, BC V6S 1W7 | Electrical Permit | Residential | Renovation | Completed | Installation / Repair - Residential - Full floor renovation. Upgrading kitchen circuitry. Adding lighting. Adding smoke detectors throughout. | 7500
DB-2019-02694 | 2020-04-29 | 812 W 42ND AVENUE, Vancouver, BC V5Z 2P1 | Building Permit | Development and Building Permit (DB) | Addition / Alteration | Expired | Field Review - Addition / Alteration - Interior alterations only and a change of use from One-Family Dwelling to an One-Family Dwelling with Secondary Suite. OK for field review as per Howie Chow, June 14, 2019. Renovation energy upgrade proposal prepared by Satvir Gill, 604.340.5755 Note: - No strata-titling will be permitted. - This is a two-storey building pursuant to the Zoning and Development By-law. - An annual Vancouver Business License must be obtained prior to the rental of this approved one-family dwelling and/or secondary suite on this site. | 15000
EP-2019-05370 | 2019-07-05 | 1774 E GEORGIA STREET, Vancouver, BC V5L 2B4 | Electrical Permit | Residential | Renovation | Completed | Installation / Repair - Residential - Electrical declaration and electrical safety check CF-2017-007555 CF-2017-006032 IA-2017-00295 | 250
PP-2019-02622 | 2019-06-25 | 1055 W HASTINGS STREET, Vancouver, BC V6E 2E9 | Plumbing Permit | Commercial | Renovation | Completed | Commercial - 18th floor - common men's/women's washrooms Replace existing fixtures in 18th floor common washrooms. 2 urinals to be shifted 3" to right. 2 lavs to be altered. | NULL
EP-2019-05372 | 2019-06-24 | 2141 E 28TH AVENUE, Vancouver, BC V5N 2Y1 | Electrical Permit | Residential | New | Completed | Installation / Repair - Residential - Security Alarm And TV/Tel./Data Wiring for new LWH | 1500
EP-2019-05386 | 2019-08-02 | 2816 E BROADWAY, Vancouver, BC V5M 1Z1 | Electrical Permit | Residential | New | Completed | Installation / Repair - Residential - rough in and finishing wiring for a laneway house main service 200 amp main house 125amp laneway house 100amp | 8000
EP-2019-05376 | 2019-06-25 | 1005 JERVIS STREET, Vancouver, BC V6E 3T1 | Electrical Permit | Residential | Renovation | Completed | Installation / Repair - Residential - #1103 - 11th floor - replacing the panel and relocate the kitchen plugs | 1300
SP-2019-01550 | 2019-07-11 | 3553 POINT GREY ROAD, Vancouver, BC V6R 1A7 | Sprinkler Permit | Residential | New | Completed | Residential - single family residence | NULL
EP-2019-06064 | 2019-07-12 | 6037 ANGUS DRIVE, Vancouver, BC V6M 3N9 | Electrical Permit | Residential | New | Expired | Temporary Power - Residential - Renewal of Expired Temporary Power Permit # EP-2018-05795 Valid July 05/2019 til July 04/2020 | NULL
EP-2019-06063 | 2019-07-16 | 200 GRANVILLE STREET, Vancouver, BC V6C 1S4 | Electrical Permit | Commercial | Tenant Improvement | Completed | Installation / Repair - Commercial - #1238 Electrical and lighting changes. Electrical, lighting and communication wiring for tenant improvements. No new service. Existing 600v feeds an existing tenant transformer 30 kVa that is being upgraded to a 45 kva transformer c/w 120/208v, 3phase 200amp secondary panel. | 59000
PP-2019-02992 | 2019-07-17 | 3517 W 3RD AVENUE, Vancouver, BC V6R 1L8 | Plumbing Permit | Residential | Renovation | Completed | Residential - Plumbing installation for new LWH | NULL
EP-2019-06068 | 2019-07-17 | 1030 W GEORGIA STREET, Vancouver, BC V6E 2Y3 | Electrical Permit | Commercial | Renovation | Completed | Installation / Repair - Commercial - #800- 8th floor Low voltage AV cabling for five (5) meeting rooms and one (1) boardroom | 54640
BP-2019-03041 | 2019-08-13 | 401 W GEORGIA STREET, Vancouver, BC V6B 5A1 | Building Permit | Building Permit (BP) | Addition / Alteration | Completed | Enquiry Centre - Addition / Alteration - #1660 - 16th floor (Building 1) Interior alterations to demolish a portion of an existing demising wall to allow for the expansion of the existing General Office tenant at unit #1660 into the vacant tenant space at unit #1680, thereby retaining unit #1660 at this existing commercial building. Scope of work: remove 6' of demising wall to combine #1660 and #1680. REVISION #1: remove existing wall/windows and glass doors for office #15 and remove the reception desk from the front (replace carpet). Increase project value from $15,000 to $17,000. Dec 12, 2019 mlh TENANT: Jurites Power Law OK for SIPS processing as per Rob Rattray, July 9, 2019. Building Sprinklered – Building inspector to determine on site if a separate sprinkler permit is required. Energy upgrade exemption: BOMA BESt | 17000
EP-2019-05377 | 2019-06-18 | 3293 W 14TH AVENUE, Vancouver, BC V6K 2Y2 | Electrical Permit | Residential | New | Expired | Temporary Power - Residential - temporary pole service for new house construction use new SFD with SS valid: June 17 2019 to June 16 2020 | NULL
PP-2019-02625 | 2019-06-25 | 3129 KINGSWAY, Vancouver, BC | Plumbing Permit | Commercial | Addition | Completed | Commercial - 4 hand sink | NULL
PP-2019-02626 | 2019-06-25 | 3092 WELLINGTON AVENUE, Vancouver, BC V5R 4X5 | Plumbing Permit | Residential | Renovation | Completed | Residential - Add 3 bathrooms | NULL
PP-2019-02627 | 2019-06-25 | 4464 BRAKENRIDGE STREET, Vancouver, BC V6L 2H2 | Plumbing Permit | Residential | New | Completed | Residential - Sump without pump | NULL
GP-2019-01855 | 2019-06-18 | 851 E 13TH AVENUE, Vancouver, BC V5T 2L4 | Gas Permit | Residential | New | Completed | Residential - installation of one boiler | NULL
PP-2019-02631 | 2019-06-25 | 1030 DEVONSHIRE CRESCENT, Vancouver, BC V6H 2E8 | Plumbing Permit | Residential | New | Completed | Residential - Plumbing work at new build house | NULL
PP-2019-02632 | 2019-06-17 | 3419 E 48TH AVENUE, Vancouver, BC V5S 1H6 | Plumbing Permit | Residential | New | Completed | Residential - 1 SUMP WITHOUT PUMP | NULL
PP-2019-02634 | 2019-07-02 | 1003 BURNABY STREET, Vancouver, BC V6E 4R7 | Plumbing Permit | Residential | Renovation | Completed | Residential - Domestic water re pipe of the main, suite risers, and suite headers in 136 suites on 19 floors. 915 Meters of water piping | NULL
SP-2019-01361 | 2019-07-05 | 560 BEATTY STREET, Vancouver, BC V6B 2L3 | Sprinkler Permit | Commercial | Tenant Improvement | Completed | Commercial - #302 Interior alterations to provide improvements for this existing Health Care Office tenant at unit #302 on the third floor of this commercial building on this site. Add 1 sprinkler head to new ceiling height ********This application does not include any of the following: 1. Not more than 20 sprinklers (add, relocate, or remove), 2. hydraulic calculations, 3. change in occupancy and /or hazard classification, 4. warehouse storage arrangements, 5. mobile compact storage arrangements, 6. alternative solutions, 7. changes to the sprinkler system supply piping (e.g. valves, mains, cross-mains, branch-lines, etc.), or 8. flexible sprinkler pipe. | NULL
BP-2019-02695 | 2019-08-28 | 1225 BARCLAY STREET, Vancouver, BC V6E 1H5 | Building Permit | Building Permit (BP) | Addition / Alteration | Completed | High Density Housing / Commercial - Addition / Alteration - Building Envelope: Building Envelope repair to selected sections of East and West elevations and replacing with new windows in sections of south elevation. Scope of work includes repair of 2 roof sections on the 7th and 8th floor and one deck on the 6th floor. Note: Application is reviewed under VBBL 2014. Planning approval by Grace.J | 481438
EP-2019-05387 | 2019-06-25 | 2556 E 29TH AVENUE, Vancouver, BC V5R 1V2 | Electrical Permit | Residential | New | Completed | Installation / Repair - Residential - Building 2 Electrical Permit for a 3-storey two-family dwelling with two lock off units and two attached garages providing two parking spaces. own homes rough wiring and finishing. Related to EP-2019-05385 AND EP-2019-05388 | 20000
EP-2019-05390 | 2019-06-25 | 852 E HASTINGS STREET, Vancouver, BC V6A 1R6 | Electrical Permit | Commercial | Addition | Completed | Installation / Repair - Commercial - Installation of ULC fire monitoring equipment (F/A dialer ) for fire panel on site **no building work permitted** | 734.65
EP-2019-05388 | 2019-06-25 | 4525 CLARENDON STREET, Vancouver, BC V5R 3H8 | Electrical Permit | Residential | New | Completed | Installation / Repair - Residential - Building 3 Electrical Permit fora two-storey one-family dwelling with one surface parking at the rear. Town homes rough wiring and finishing. Related to EP-2019- 05385 and EP-2019-05387 | 15000
PP-2019-02638 | 2019-06-25 | 6379 BRUCE STREET, Vancouver, BC V5P 3M8 | Plumbing Permit | Residential | New | Completed | Residential - This is a new house with 5 fixtures. | NULL
EP-2019-05391 | 2019-06-17 | 2961 PARKER STREET, Vancouver, BC V5K 2T9 | Electrical Permit | Residential | New | Expired | Temporary Power - Residential - TEMPORARY POWER VALID: JUNE 17/19 TILL JUNE 16/20 PERMIT TO RELOCATE EXISTING HOUSE POWER TO TEMPORARY POLE during construction of laneway | NULL
EP-2019-06070 | 2019-07-16 | 1930 PANDORA STREET #409, Vancouver, BC V5L 0C7 | Electrical Permit | Commercial | Tenant Improvement | Completed | Installation / Repair - Commercial - #409 & #429-4th floor *t.i. work in #409 only | 30000
PP-2019-02993 | 2019-07-17 | 3335 W 40TH AVENUE, Vancouver, BC V6N 3B5 | Plumbing Permit | Residential | New | Completed | Residential - drain tile and sump for new TFD | NULL
EP-2019-06071 | 2019-08-20 | 337 GORE AVENUE, Vancouver, BC V6A 2Z3 | Electrical Permit | Commercial | Renovation | Cancelled | Installation / Repair - Commercial - Scope of work new lighting plus data em/exits job value for new office space | 12000
GP-2019-02092 | 2019-07-17 | 435 HEATLEY AVENUE, Vancouver, BC V6A 3G6 | Gas Permit | Residential | New | Completed | Residential - INSTALLING & TESTING | NULL
PP-2019-02996 | 2019-07-22 | 925 DAVIE STREET, Vancouver, BC V6Z 1B9 | Plumbing Permit | Commercial | Addition | Completed | Commercial - Plumbing fixtures for renovation of beauty and wellness center | NULL
PP-2019-02995 | 2019-07-09 | 3948 NOOTKA STREET, Vancouver, BC V5R 2C9 | Plumbing Permit | Residential | New | Completed | Residential - Plumbing for new SFD with SSP | NULL
PP-2019-02998 | 2019-07-16 | 3886 W 36TH AVENUE, Vancouver, BC V6N 2S6 | Plumbing Permit | Residential | New | Completed | Residential - Irrigation System Backflow preventer for SFD **no building work permitted** | NULL
BP-2019-03043 | 2019-08-15 | 915 W HASTINGS STREET, Vancouver, BC V6C 1C6 | Building Permit | Building Permit (BP) | Addition / Alteration | Issued | High Density Housing / Commercial - Addition / Alteration - Elevator modernization, Interior alteration to provide elevator upgrade to two elevators in this existing 6-storey Vancouver Club building for CSA-B44-07 upgrade. Scope of Work: - Existing FA system initiation zones and devices to be upgraded to addressable. - New addressable smoke detector to be installed for elevator#1 lobby on 1st and 2nd floor and elevator #2, basement and 3rd floor, Elevator #1 machine room and elevator #2 machine room. - Single Stage, addressable fire alarm control panel to be upgraded to allow for recall. Building Review Branch Notes: - The building is a Heritage A building. As per Heritage group: If there are decorative historic elevator components such as control plate faces, elevator doors or surrounds, either in the elevator or on the outside, these should be retained. - Schedule B, Architectural and Electrical Stephane Jacob, P.Eng 604-435-5750 - Reviewed under VBBL 2014 Revision #1 (Adessa.M, June 15th, 2021), - ELEVATOR #2 ALTERNATE RECALL LEVEL CHANGED TO BASEMENT - ELEVATOR #1 RELATED DISTRIBUTION UPGRADES TO PANEL M1 | 450000
EP-2019-05394 | 2019-06-25 | 7801 ARGYLE STREET, Vancouver, BC V5P 3L6 | Electrical Permit | Commercial | New | Completed | Installation / Repair - Commercial - Supply & install and additional FT6 rated CAT6 network drop for a Telephone in Pharmacy. **no building work permitted** | 700
EP-2019-05395 | 2019-06-25 | 4433 W 7TH AVENUE, Vancouver, BC V1V 1V1 | Electrical Permit | Residential | New | Completed | Installation / Repair - Residential - laneway house new installation Main House Service: 200 amp Main house: 125 amp LWH: 100 amp | 8000
DB-2019-02697 | 2019-07-08 | 5068 ROSS STREET, Vancouver, BC V5W 3K5 | Building Permit | Development and Building Permit (DB) | Addition / Alteration | Completed | Field Review - Addition / Alteration - Interior and Exterior alteration to reconfigure the ground floor of this existing One family dwelling with secondary suite building on this site. Exterior alteration includes changing exterior door on the North side and remove paving from fully paves rear yard to reduce impermeability on site. Okay for field review as per D.Jung Jun14/19 | 122000
GP-2019-01861 | 2019-06-18 | 3759 DUMFRIES STREET, Vancouver, BC V5N 3S8 | Gas Permit | Residential | New | Completed | Residential - Gas for new TFD | NULL
PP-2019-02640 | 2019-06-25 | 519 ABBOTT STREET, Vancouver, BC V6B 0J9 | Plumbing Permit | Commercial | Tenant Improvement | Completed | Commercial - Adding 3 sinks to tenant space | NULL
SP-2019-01362 | 2019-06-25 | 3204 W 13TH AVENUE, Vancouver, BC V6K 2V5 | Sprinkler Permit | Residential | New | Completed | Residential - Sprinkler installation - for new sfd with secondary suite | NULL
PP-2019-02642 | 2019-06-25 | 59 W 60TH AVENUE, Vancouver, BC V5X 1Z3 | Plumbing Permit | Residential | New | Completed | Residential - Install 3/4" backflow preventer | NULL
PP-2019-02644 | 2019-06-25 | 5891 ORMIDALE STREET, Vancouver, BC V5R 4R4 | Plumbing Permit | Residential | New | Completed | Residential - Storm sump with one pump | NULL
GP-2019-01865 | 2019-06-25 | 3461 W 7TH AVENUE, Vancouver, BC V6R 1W2 | Gas Permit | Residential | Renovation | Completed | Residential - Installation of 1 gas fireplace venting and hook up only | NULL
SP-2019-01363 | 2020-02-11 | 3538 SAWMILL CRESCENT, Vancouver, BC V1V 1V1 | Sprinkler Permit | Commercial | New | Completed | Commercial - 3538 Sawmill Crescent - for all sprinkler work to the 2014 VBBL; NFPA 13, 2013; standpipe work to NFPA 14, 2010; fire pump work to NFPA 20, 2010; and alternative solutions prepared by GHL Consultants Ltd. FOR WORK BELOW GRADE INCLUDING THE UNDERGROUND PARKING ON P2, P1 AND L1 AND THE STANDPIPE SYSTEM ONLY (as modified from the related construction standpipe permit). SITE DESCRIPTION - 26 storey residential tower (25 storey per Planning and Zoning By-law) on Sawmill Crescent connected with a 6 storey midrise residential component on Rivergrass Drive, and 3 storey townhomes facing Kent Av North Greenway. The entire development contains 326 dwelling units (including 20 work-live studious on the north and east sides of the parcel and one studio on the south side - #1 -8589 Rivergrass Drive) all over 2 levels of underground parking. THIS IS A CERTIFIED PROFESSIONAL PROJECT and the CP is John Buscemi, PEng, CP This application does not include: Warehouse storage arrangements, or mobile compact storage arrangements. Flexible sprinkler pipe. Information Technology Equipment Rooms (e.g. IT Rooms, LAN Rooms, etc.). Related Permits and Documents: 1. AL-2017-00645 - Glazing in Fire Separation 2. AL-2017-00646 - Residential Suites Opening into Exit Corridor 3. Generic AL - Application of Clause 3.2.3.13.(5)(d) of the 2019 VBBL for protection of exits. 4. SP-2018-02675 - Construction Standpipes. Notes: 1. Per December 10, 2019 email from Elston Johnson, P.Eng. Standpipe isolation valves to be located in non-freezing [heated] area. 2. Per September 11, 2019 email from John Buscemi, P.Eng. C.P. the Artist Live/Work Studios are Class A Artist Studio to 3.1.3.3 of the 2014 VBBL. 3. Parkade Assault Security (Security for Storage Garages) to 3.3.7.7 of the 2014 VBBL. 4. Per ASI 076 wall between the L2 meeting room, office and public corridor to 1 hr fire rated wall. | NULL
PP-2019-02649 | 2019-06-25 | 1425 LAMEY'S MILL ROAD #57, Vancouver, BC V6H 3W2 | Plumbing Permit | Residential | Renovation - Dwelling Unit(s) only | Completed | Residential - UNIT# 57 Kitchen sink re n re same location Bathroom 1 re n re same location Bathroom 2 re n re same location | NULL
PP-2019-03000 | 2019-07-17 | 1026 E 51ST AVENUE, Vancouver, BC V5X 1E7 | Plumbing Permit | Residential | New | Completed | Residential - Laneway House with6 fixtures | NULL
GP-2019-02094 | 2019-07-17 | 8006 ELLIOTT STREET, Vancouver, BC V5S 2P2 | Gas Permit | Residential | New | Completed | Residential - Gas for Main House with 16 fixtures 2 Fireplace rough in only 1 Dryer are rough in only 6 Fire Pit Rough in only | NULL
EP-2019-06295 | 2019-09-26 | 925 W GEORGIA STREET, Vancouver, BC V6C 3L2 | Electrical Permit | Commercial | Tenant Improvement | Completed | Installation / Repair - Commercial - Ground floor - 925 W Georgia St Tenant Improvement, upgrade existing service in tenant space, supply and install lighting and lighting controls for 2 new washrooms and mechanical room. New meter base, main breaker, feeder and panel upgraded from 100A to 200A | 49535
SP-2019-01553 | 2020-03-02 | 1083 E KENT AVENUE NORTH #110, Vancouver, BC V5X 4V9 | Sprinkler Permit | Commercial | New | Completed | Commercial - #110 Sprinkler to provide improvements with a change of use from Wholesale to Workshop with ancillary Office and to expand the mezzanine to make a second floor by adding 704 square feet of floor space in unit #110 - 1083 E Kent Avenue North of this existing industrial building on this site. | NULL
EP-2019-06077 | 2019-08-14 | 797 E 18TH AVENUE, Vancouver, BC V5V 1G6 | Electrical Permit | Residential | New | Expired | Temporary Power - Residential - Temp Power Pole Valid July 09/2019 til July 08/2020 | NULL
PP-2019-03002 | 2019-07-17 | 1238 RICHARDS STREET #1005, Vancouver, BC V6B 6M6 | Plumbing Permit | Residential | Renovation | Completed | Residential - 10th floor- UNIT # 1005 moving laundry hook ups over 5 feet, replacing tub with a tile shower base and also replacing mixing valves, replacing fixutres | NULL
EP-2019-06078 | 2019-07-16 | 3596 E HASTINGS STREET, Vancouver, BC | Electrical Permit | Commercial | Renovation | Completed | Installation / Repair - Commercial - relocating receptacles in a restaurant due to small renovation. **no building work permitted** | 300
PP-2019-02650 | 2019-06-25 | 772 E 33RD AVENUE, Vancouver, BC V5V 3A2 | Plumbing Permit | Residential | New | Completed | Residential - Fixtures for new 1FD W SSP | NULL
PP-2019-02653 | 2019-07-04 | 342 E HASTINGS STREET, Vancouver, BC V6A 1P4 | Plumbing Permit | Commercial | Tenant Improvement | Completed | Commercial - Rough-in new kitchenette sink with under counter pumped sump and point of use hot water heater | NULL
GP-2019-01867 | 2019-06-25 | 3312 PUGET DRIVE, Vancouver, BC V6L 2T5 | Gas Permit | Residential | New | Completed | Residential - Installation of 1 gas fireplace - venting and hook up only | NULL
EP-2019-05404 | 2019-06-25 | 1538 LAKEWOOD DRIVE, Vancouver, BC V5L 0A7 | Electrical Permit | Residential | Renovation | Completed | Installation / Repair - Residential - Solar rough wiring only. Siemens double pole 30A circuit breaker, 10/3 copper teck wire, safety markings and connections. Solar supplied/installed by other. A separate permit must be taken out for solar panel installation. Reference EP-2019-06692 | 500
EP-2019-05403 | 2019-07-02 | 1045 HOWE STREET, Vancouver, BC V6Z 2A9 | Electrical Permit | Commercial | Renovation | Completed | Installation / Repair - Commercial - #300-3rd floor (full floor) Demo existing electrical on the floor Remove existing T bar fixtures leaving a few as temporary lighting in empty ceiling, remove branch circuits and conduit back to panels. Re- verify Fire Alarm that was removed from partitions. Leave Exit/EM lights at exits. | 5000
EP-2019-05406 | 2019-08-12 | 2108 GRANT STREET, Vancouver, BC V5L 2Z4 | Electrical Permit | Residential | Renovation | Completed | Installation / Repair - Residential - Solar rough wiring only. Siemens double pole 30A circuit breaker, 10/3 copper teck wire, safety markings and connections. Solar supplied/installed by other. Refer to EP-2019-06695 | 500
EP-2019-05446 | 2019-06-24 | 1557 E 35TH AVENUE, Vancouver, BC V5P 1B2 | Electrical Permit | Residential | New | Completed | Installation / Repair - Residential - Electrical wiring for new LWH Main service: 200A Main house: 125A LWH: 100A **** AMEND: June 28th: to add A/C (Revision #1 - DB-2018-05040 - 1557 E 35th AV (LWH) - May 15/19 1) A/C unit proposed in rear yard.) | 8000
DB-2019-02701 | 2019-09-10 | 1835 E 8TH AVENUE, Vancouver, BC V5N 1T7 | Building Permit | Development and Building Permit (DB) | New Building | Completed | Low Density Housing - New Building - 1 STOREY LANEWAY HOME + 1 OPEN PARKING To construct a 1 storey laneway house building with an open parking pad providing 1 parking space, having vehicular access from the 10' Lane (plus 5' future lane widening dedication). 1. Covenant registered at the Land Title Office under CA7597687 2. No Strata Titling permitted 3. No A/C Unit proposed 4. Schedule B: (Summit Engineering Corp.) Alan Prahalad P.Eng (604.831.1431) Structural 5. Schedule B: (Summit Engineering Corp.) Alan Prahalad P.Eng (604.831.1431) Geotechnical 6. BC Housing (Mercia Construction Ltd.) NOTE: To achieve the required FSR. A floor space exclusion of 3% has been applied to this application as per section 11.24.18 of the district schedule, to accommodate improved building performance. 1835 E 8th Av - Laneway House Address assigned per approved plans. Fire and Emergency street access (walkway) to the laneway house is from the east side. Street access must be provided and maintained at all times. The building addresses are to be posted and to be visible from the street in accordance with the Building By-law. "Combustible projections or roof soffits on an exposing building face shall not project to less than .45m from the property line and shall be in compliance with VBBL 2014 9.10.15.5.(9)" The entire building, INCLUDING THE ATTACHED GARAGE (if applicable), to be sprinklered to NFPA 13D Enhanced. ******THIS PERMIT HAS BEEN ISSUED UNDER THE REQUIREMENTS OF VBBL 2014 AND THE GREEN HOMES PROGRAM****** *EXISTING HOUSE* Note: Bldg 1 (principal bldg) addressed 1831 E 8th Ave retained on site. | 176250
PP-2019-02656 | 2019-06-25 | 223 W BROADWAY #105, Vancouver, BC V5Y 1P5 | Plumbing Permit | Commercial | Renovation | Completed | Commercial - UNIT# 105 Removed drain pipe | NULL
PP-2019-02657 | 2019-06-19 | 2825 ALDER STREET, Vancouver, BC V6H 2S6 | Plumbing Permit | Commercial | Renovation | Completed | Commercial - DOMESTIC WATER PIPE REPLACEMENT 2" DCVA - BACKFLOW PREVENTER | NULL
EP-2019-05415 | 2019-06-24 | 111 DUNSMUIR STREET, Vancouver, BC V6B 6A3 | Electrical Permit | Commercial | Tenant Improvement | Completed | Installation / Repair - Commercial - Upgrade existing single phase Freedom Mobile service to 3 phase 100 A 120/208 V. | 8600
BP-2019-02705 | 2020-01-24 | 777 DUNSMUIR STREET, Vancouver, BC | Building Permit | Building Permit (BP) | Addition / Alteration | Completed | High Density Housing / Commercial - Addition / Alteration - ROOF DECK ON THE 4TH STOREY Building Permit for DP-2019-00128 Exterior alterations on the roof deck on the 4th storey [amenity accessible from both 4th floor of Pacific Centre Mall (Holt Renfrew) and #300 of the existing office tower] of this existing commercial/retail building on this site, including addition of a basketball court, seating area, planters and decorative fences and removal of a tennis court and relocation of an existing tennis court. Scope of work includes installing two new fire alarm cone speakers and strobe lights. Sch A, Arch B, Stru B, & Elec B are submitted. Occupant Load of Roof Deck = Max 173 persons ******THIS PERMIT HAS BEEN ISSUED UNDER THE REQUIREMENTS OF VBBL 2014******** Building Review Branch Notes: - The new speakers shall conform to VBBL 3.2.4.22 and new strobe lights to VBBL 3.2.4.20. - Green roof shall conform to VBBL 3.1.14.4 and Part 5. - A permanent signage with the occupant load shall be posted in a conspicuous location in the roof deck. - The south egress door to office along the exit path shall come with a panic hardware as per VBBL 3.3.2.7. (1). | 1806408
EP-2019-05416 | 2019-06-24 | 2156 W 12TH AVENUE, Vancouver, BC V6K 2N2 | Electrical Permit | Residential | Renovation | Completed | Installation / Repair - Residential - Replace fire alarm panel (only the panel) all device will be the same | 3500
PP-2019-02658 | 2019-06-25 | 2022 W 42ND AVENUE, Vancouver, BC V6M 2B3 | Plumbing Permit | Residential | New | Completed | Residential - Lawn Irrigation system | NULL
GP-2019-01873 | 2019-06-25 | 233 E 26TH AVENUE, Vancouver, BC V5V 2H2 | Gas Permit | Residential | New | Completed | Residential - gas appliances installation piping for the fireplace only | NULL
EP-2019-05420 | 2019-06-25 | 1045 HOWE STREET, Vancouver, BC V6Z 2A9 | Electrical Permit | Commercial | Renovation | Completed | Installation / Repair - Commercial - #600-6th floor (full floor) Demo electrical, re-verify FA | 5000
EP-2019-05421 | 2019-06-24 | 1990 W 6TH AVENUE #302, Vancouver, BC V6J 4V4 | Electrical Permit | Residential | Addition | Completed | Installation / Repair - Residential - #302 Add dryer and washer feeds No building work | 980
EP-2019-05422 | 2019-06-24 | 1045 HOWE STREET, Vancouver, BC V6Z 2A9 | Electrical Permit | Commercial | Renovation | Completed | Installation / Repair - Commercial - #700 Demo Electrical, re-verify FA | 5000
EP-2019-05428 | 2019-06-24 | 5518 INVERNESS STREET, Vancouver, BC V5W 3P3 | Electrical Permit | Residential | New | Completed | Installation / Repair - Residential - security alarm system and low voltage wiring installation tel/data for New LWH | 800
EP-2019-05426 | 2019-06-21 | 5510 KILLARNEY STREET, Vancouver, BC V5R 3W2 | Electrical Permit | Residential | New | Expired | Temporary Power - Residential - Temporary power pole permit. Valid for one year Effective: June 21, 2019 - June 20, 2020 ***Work authorized by this permit is for placement of a temporary power pole only and does not authorize any site construction and/or excavation. A separate Building Permit will be required prior to commencement of any other work on this site. | NULL
EP-2019-05427 | 2019-06-21 | 7466 MAIN STREET, Vancouver, BC V5X 3J8 | Electrical Permit | Residential | New | Expired | Temporary Power - Residential - Temporary power pole Valid for one year Effective: June 21, 2019 - June 20, 2020 ***Work authorized by this permit is for placement of a temporary power pole only and does not authorize any site construction and/or excavation. A separate Building Permit will be required prior to commencement of any other work on this site. | NULL
SP-2019-01364 | 2019-06-25 | 6776 KILLARNEY STREET, Vancouver, BC V5S 2Y3 | Sprinkler Permit | Residential | New | Completed | Residential - to install sprinkler system for a new SFD with secondary suite | NULL
PP-2019-03003 | 2019-07-17 | 4677 W 8TH AVENUE, Vancouver, BC V6R 2A6 | Plumbing Permit | Residential | New | Completed | Residential - new laneway house | NULL
EP-2019-06081 | 2019-07-15 | 2045 W 36TH AVENUE, Vancouver, BC V6M 1L1 | Electrical Permit | Residential | New | Expired | Temporary Power - Residential - Temporary Power Pole Valid July 10, 2019 to July 09, 2020 | NULL
PP-2019-03004 | 2019-07-17 | 4499 W 5TH AVENUE, Vancouver, BC V6R 1S4 | Plumbing Permit | Residential | New | Completed | Residential - plumbing fixtures ** Amend 01/08/2020** add 5 roof drains | NULL
GP-2019-02098 | 2019-07-17 | 4499 W 5TH AVENUE, Vancouver, BC V6R 1S4 | Gas Permit | Residential | New | Completed | Residential - gas ( Fire place rough in only ) | NULL
GP-2019-02099 | 2019-07-17 | 184 E 46TH AVENUE, Vancouver, BC V5W 1Z4 | Gas Permit | Residential | New | Completed | Residential - Lane home Smallworks Studio and Laneway Housing Inc is the CONTRACTOR, tried multiple times would not find them although the plumbing side did | NULL
SP-2019-01556 | 2019-07-11 | 4850 CHATHAM STREET, Vancouver, BC V5R 3Y9 | Sprinkler Permit | Residential | New | Completed | Residential - Install sprinklers in SFD | NULL
SP-2019-01555 | 2019-07-11 | 4848 CHATHAM STREET, Vancouver, BC V5R 3Y9 | Sprinkler Permit | Residential | New | Completed | Residential - Install sprinklers in LWH | NULL
PP-2019-03009 | 2019-07-24 | 5851 CREE STREET, Vancouver, BC V5W 2V8 | Plumbing Permit | Residential | New | Completed | Residential - Plumbing fixtures for 2 storey one-family dwelling. | NULL
PP-2019-03007 | 2019-07-10 | 1045 HOWE STREET, Vancouver, BC V6Z 2A9 | Plumbing Permit | Commercial | Renovation | Completed | Commercial - Running 30 M of 2" water line - for 3rd Floor | NULL
EP-2019-06085 | 2019-07-15 | 650 W 41ST AVENUE, Vancouver, BC V5Z 2M9 | Electrical Permit | Commercial | New | Completed | Installation / Repair - Commercial - Unit 251 Extra Low Voltage - installation of burglar alarm system. | 1873.02
GP-2019-01886 | 2019-06-25 | 6776 KILLARNEY STREET, Vancouver, BC V5S 2Y3 | Gas Permit | Residential | New | Completed | Residential - to install piping and appliances for a new SFD with secondary suite. boiler and range complete installation .BBQ and fireplace piping only. | NULL
EP-2019-05580 | 2019-06-27 | 1722 W 4TH AVENUE, Vancouver, BC V6J 1M1 | Electrical Permit | Commercial | Renovation | Issued | Installation / Repair - Commercial - Restoration work. Water caused damage at Resturant. Install new pots. Two washroom wiring. Adding sub PNL. | 5000
EP-2019-05440 | 2019-06-24 | 957 E HASTINGS STREET, Vancouver, BC | Electrical Permit | Commercial | Renovation | Completed | Installation / Repair - Commercial - Data, TV, Background music, Alarm rough-in | 1200
EP-2019-05430 | 2019-06-24 | 2787 E 15TH AVENUE, Vancouver, BC V5M 2K2 | Electrical Permit | Residential | New | Completed | Installation / Repair - Residential - Electrical wiring and installation for new Laneway house Main Service: 200A Main House: 125A LWH: 100A ********************* AMEND: July 31st: service change from 100A to 125A(emailed contractor to amend the load calculations to reflect this) | 8000
SP-2019-01366 | 2019-06-25 | 4482 BEATRICE STREET, Vancouver, BC V5N 4J2 | Sprinkler Permit | Residential | New | Completed | Residential - Install sprinklers in LWH To construct a 2 storey laneway house building with an open parking pad, providing 1 parking space, having vehicular access from the lane. | NULL
EP-2019-05434 | 2019-07-05 | 8855 LAUREL STREET #105, Vancouver, BC | Electrical Permit | Commercial | Renovation | Completed | Installation / Repair - Commercial - #105 Add lights and plugs Add some plugs at reception area....one car charger plug...and upstairs they moved some walls so we need to move some wires and lights and add some plugs according to need. and to move pull station (fire alarm) | 5000
EP-2019-05436 | 2019-06-21 | 4550 HARRIET STREET, Vancouver, BC V5V 4K5 | Electrical Permit | Residential | Renovation | Expired | Temporary Power - Residential - Temporary power pole, valid for one year Effective: June 21, 2019 - June 20, 2020 | NULL
EP-2019-05437 | 2019-06-25 | 7363 TOBA PLACE, Vancouver, BC V5S 4B4 | Electrical Permit | Residential | Addition | Completed | Installation / Repair - Residential - Run and connect power to A/C **no building work permitted** | 300
EP-2019-05435 | 2019-06-21 | 287 E 62ND AVENUE, Vancouver, BC V5X 2E8 | Electrical Permit | Residential | New | Expired | Temporary Power - Residential - Temporary power pole valid for one year Effective: June 21, 2019 - June 20, 2020 ***Work authorized by this permit is for placement of a temporary power pole only and does not authorize any site construction and/or excavation. A separate Building Permit will be required prior to commencement of any other work on this site. | NULL
EP-2019-05439 | 2019-06-25 | 2350 W 39TH AVENUE #403, Vancouver, BC V6M 1T9 | Electrical Permit | Residential | Addition | Expired | Installation / Repair - Residential - #403 Run and connect power to A/C **no building work permitted** | 300
DB-2019-02707 | 2019-07-23 | 610 GRANVILLE STREET, Vancouver, BC V6C 3T3 | Building Permit | Development and Building Permit (DB) | Addition / Alteration | Completed | Field Review - Addition / Alteration - To permit interior alterations to provide tenant improvements to this existing P6 level of this existing parking garage in this mixed use building. Scope of work to include: Build new Bulk storage area on the P6 level, roughly 825 Sq.ft with 16 storage lockers. OK For Field Review as per A.Campbell & A.Cashato - June , 18,2019 No Energy Upgrade Required | 19600
GP-2019-01875 | 2019-07-05 | 5890 CARTIER STREET, Vancouver, BC V6M 3A7 | Gas Permit | Residential | New | Completed | Residential - Installing & Testing one gas cooktop We are only installing a cooktop -36" CONTEMPORARY GAS COOKTOP - 5 BURNERS CG365C/S and this should not be for a spice kitchen, or at least that is what our current information tells us. | NULL
EP-2019-05443 | 2019-06-18 | 980 W 22ND AVENUE #201, Vancouver, BC V5Z 2A1 | Electrical Permit | Commercial | Renovation - Dwelling Unit(s) only | Completed | Installation / Repair - Commercial - SUITE # 201 REPLACE 2 PENDANTS IN KITCHEN INTO 3 18 WATT LED POT LIGHTS. INSTALL 2 LED POTS IN BATHROOM, ADD OUTLET IN STORAGE ROOM PLEASE NOTE: NO BUILDING WORK GOING ON | 445
PP-2019-02664 | 2019-06-25 | 179 DAVIE STREET #203, Vancouver, BC V6Z 2Y1 | Plumbing Permit | Commercial | Tenant Improvement | Completed | Commercial - Install 2 RPBA's as per city of Vancouver inspection | NULL
BP-2019-02709 | 2019-08-22 | 198 AQUARIUS MEWS #303, Vancouver, BC V6Z 2Y4 | Building Permit | Building Permit (BP) | Addition / Alteration | Completed | Field Review - Addition / Alteration - Interior alterations to provide improvements to this dwelling unit #303 on the 3rd floor in this existing mixed-use building on this site. Scope of work to include: new flooring and paint, new lighting, relocate kitchen, relocate gas fireplace, new washer/dryer, new kitchen and bathroom fixtures and finishes, new A/C unit. OK for field review as per Jamie Zhang, Jun.18/19 Energy upgrade selected: L2 - Lighting - Install energy efficient lighting fixtures (single occupied space area) | 160000
GP-2019-01876 | 2019-07-05 | 3936 W 22ND AVENUE, Vancouver, BC V6S 1K1 | Gas Permit | Residential | New | Completed | Residential - Installing & Testing a rangetop | NULL
EP-2019-05445 | 2019-06-26 | 2055 GRANT STREET, Vancouver, BC | Electrical Permit | Commercial | NULL | Expired | Movie Set / Filming - TV COMMERCIAL :"VODAFONE" Start: JUNE 27 contact csinspectionclerks@vancouver.ca | NULL
EP-2019-05447 | 2019-06-21 | 1771 E 18TH AVENUE, Vancouver, BC V1V 1V1 | Electrical Permit | Commercial | New | Expired | Temporary Power - Commercial - Temp Power C-Can for power for the construction of new Residential Complex. Renewal of EP-2018-03857 600V / 400A VALID: MAY 24/2019 TO MAY 23/2020 | NULL
DB-2019-02710 | 2019-07-18 | 1507 W 12TH AVENUE, Vancouver, BC | Building Permit | Development and Building Permit (DB) | Addition / Alteration | Completed | Field Review - Addition / Alteration - Exterior alteration to provide column repair on the North-West corner of this Municipally designated Heritage B building on site. Scope of work to include exploratory/maintenance work on the westernmost portion of the north wall, between the lane and the west light well. Letter of Assurance submitted by: A McLellan 604.544.1082 M Emanuel 604.872.1211 OK for field review as per M.McDiarmid on May 31/19 Energy Upgrade Exemption: Site/External Alterations | 180000
BP-2019-02711 | 2019-09-04 | 4270 NAUTILUS CLOSE, Vancouver, BC V6R 4L2 | Building Permit | Building Permit (BP) | Addition / Alteration | Completed | Field Review - Addition / Alteration - 4270 - To permit interior alterations to this existing single family dwelling on this existing multiple dwelling site. Scope of work to include: Renovation of the master bathroom, new shower and tub enclosure. No other work proposed on main floor. OK For Field Review as per A.Campbell - June.18.2019 No Energy Upgrade Required, Cost Under $5000 | 4800
EP-2019-05452 | 2020-04-15 | 2234 W 1ST AVENUE #210, Vancouver, BC V6K 1G1 | Electrical Permit | Commercial | Renovation - Dwelling Unit(s) only | Completed | Installation / Repair - Commercial - #210 Kitchen bathroom reno. No lightning Interior alterations to renovate Unit No. 210 on the 2nd floor of this existing multiple dwelling. No change to partition walls. OK for Field Review per L.Telefson, Dec.13, 2019 Scope of work includes new exhaust fan in existing location, new kitchen cabinets and lighting, new flooring, paint, new interior doors This building is not sprinklered. Energy Upgrade selected: L2 - Lighting - Install lighting dimmer, timers, and/or motion detectors on interior lights OK for permit without drawings - DBI Mike Carstairs | 3000
DB-2019-02712 | 2020-04-07 | 4648 W 12TH AVENUE, Vancouver, BC V6R 2R6 | Building Permit | Development and Building Permit (DB) | New Building | Completed | Low Density Housing - New Building - 2 STOREY 1FD + LWH + 1 ATTACHED CAR GARAGE+ 1 OPEN PARKING To construct a 2 storey one-family dwelling with Cellar ($1,010,897.50) with 1 attached car garage + 1 open parking over gravel, providing 2 parking space in total, having vehicular access from the 20' Lane. 1. Covenant registered at the Land Title Office under CA8104716 2. No Strata Titling permitted 3. A/C Unit proposed 4. No Bar sink proposed 5. Schedule B: (Zhi Yi You) P.Eng (778.302.2155) Architectural, Structural & Geotechnical 6. Schedule B: (Heqing Jian) P.Eng (778.987.7461) Geotechnical 7. BC Housing (Comfort Development Ltd) This is a 2 storey building pursuant to the Zoning and Development By-Law ******THIS PERMIT HAS BEEN ISSUED UNDER THE REQUIREMENTS OF VBBL 2014 ****** All rooms adjacent to East and West exposing building face shall be sprinklered. "Combustible projections or roof soffits on an exposing building face shall not project to less than .45m from the property line and shall be in compliance with VBBL 2014 9.10.15.5.(9) The entire building, INCLUDING THE ATTACHED GARAGE (if applicable), to be sprinklered to NFPA 13D. Any alterations or conversions to the attached garage (if applicable) to habitable living space shall not be permitted without first obtaining the approval of the Director of Planning and the Chief Building Official. Thermal protection measures and Laneway house design guidelines shall be required to be met prior to the approval of the conversion. Principle Dwelling: 4648 W 12th Av (2 storey and cellar- Building 1) Laneway House: 4652 W 12th Av (1.5 storey- Building 2) | 1010897.5
BP-2019-03044 | 2019-08-07 | 2250 OXFORD STREET #309, Vancouver, BC V5L 1G1 | Building Permit | Building Permit (BP) | Addition / Alteration | Completed | Field Review - Addition / Alteration - #309 Interior alterations only to provide kitchen upgrades at this existing residential dwelling unit #309 at this existing Multiple Dwelling building. OK for field review as per Howie Chow, July 10, 2019. Energy Upgrade: L2 - HVAC - Install Energy Star rated Kitchen exhaust fan to suit in-place duct work | 8500
PP-2019-03010 | 2019-07-22 | 4445 WALDEN STREET, Vancouver, BC V5V 3S4 | Plumbing Permit | Residential | New | Completed | Residential - 2 sumps 1 with pump ENGINEER ASSURANCE LETTER TO BE SUBMITTED TO INSPECTOR UPON FIRST INSPECTION | NULL
EP-2019-06087 | 2019-07-17 | 666 BURRARD STREET, Vancouver, BC V6C 2X8 | Electrical Permit | Commercial | Addition | Completed | Installation / Repair - Commercial - 19th Floor Communication Room Install new heat pump NOTE: No building work alteration proposed | 2000
GP-2019-02102 | 2019-07-18 | 5851 CREE STREET, Vancouver, BC V5W 2V8 | Gas Permit | Residential | New | Completed | Residential - Gas Fitting works at 5851 Cree Street Vancouver Range, boiler, bb-q and fireplace | NULL
EP-2019-06088 | 2019-07-17 | 700 W BROADWAY, Vancouver, BC V5Z 1G8 | Electrical Permit | Commercial | Tenant Improvement | Completed | Installation / Repair - Commercial - installing an exit sign | 277
PP-2019-03011 | 2019-07-17 | 510 W GEORGIA STREET, Vancouver, BC V6B 0M3 | Plumbing Permit | Commercial | Addition | Completed | Commercial - Install a glasswasher and backflow preventor to existing kitchen **no building work permitted** | NULL
BP-2019-03046 | 2019-07-23 | 543 GRANVILLE STREET #705, Vancouver, BC V1V 1V1 | Building Permit | Building Permit (BP) | Addition / Alteration | Completed | Field Review - Addition / Alteration - #705 - 7th Floor Interior alterations to provide tenant improvements for this office space on the 7th floor (#705) in this existing mixed use building. Scope of work: remove selected interior partition walls/door, millwork and construct new partition wall, door, glass sidelite, finishes, ceiling work, power/data, electrical and sprinkler work. Building Sprinklered – Separate sprinkler permit required for proposed sprinkler work OK for Field Review July 10, 2019 Processed Thru FIT. L2 - Lighting - Upgrade to incorporate Automatic Lighting Shutoff (per 9.4.1.1 of ASHRAE 90.1-2016) | 16000
BP-2019-02713 | 2020-02-04 | 4648 W 12TH AVENUE, Vancouver, BC V6R 2R6 | Building Permit | Building Permit (BP) | Demolition / Deconstruction | Completed | Low Density Housing - Demolition / Deconstruction - To demolish the existing one family dwelling building on this site by means of deconstruction. This permit is subject to the Green Demolition Bylaw (11023). Pre-1950 recycling requirement: 75% of non-hazardous construction waste. | 15000
EP-2019-05454 | 2019-06-26 | 910 RICHARDS STREET, Vancouver, BC | Electrical Permit | Commercial | New | Completed | Installation / Repair - Commercial - Extra low voltage: Network & Data for Commercial building **no building work permitted** | 4678
BP-2019-02714 | 2019-08-15 | 4648 W 12TH AVENUE, Vancouver, BC V6R 2R6 | Building Permit | Building Permit (BP) | Salvage and Abatement | Completed | Low Density Housing - Salvage and Abatement - Salvage and Abatement permit only and does not authorize any demolition or deconstruction work on the house. QP : Harvey Wong Company : Kinetic OHS Services Ltd. | 0
DB-2019-02715 | 2020-04-07 | 4652 W 12TH AVENUE, Vancouver, BC V6R 2R6 | Building Permit | Development and Building Permit (DB) | New Building | Completed | Low Density Housing - New Building - 1.5 STOREY LANEWAY HOME + ATTACHED GARAGE + 1 OPEN PARKING To construct a 2 storey laneway house building ($225,000.00) with an attached garage providing 1 parking space and 1 required open parking over gravel providing 2 parking spaces in total, having vehicular access from the 20' Lane. Note: This is a 1 ½ storey building pursuant to the Zoning & Development By-law. 1. Covenant registered at the Land Title Office under CA8104716 2. No Strata Titling permitted 3. No A/C Unit proposed 4. Schedule B: (Zhi Yi You) P.Eng (778.302.2155) Architectural, Structural & Geotechnical 6. BC Housing (Comfort Development Ltd) NOTE: To achieve the required FSR. A floor space exclusion of 3% has been applied to this application as per section 11.24.18 of the district schedule, to accommodate improved building performance. Address has been assigned per the approved plans as the fire/emergency access to the laneway house is from the west side. This access must be provided & maintained at 20' Lane at all times in accordance with the Building By-law. "Combustible projections or roof soffits on an exposing building face shall not project to less than .45m from the property line and shall be in compliance with VBBL 2014 9.10.15.5.(9)" The entire building, INCLUDING THE ATTACHED GARAGE (if applicable), to be sprinklered to NFPA 13 D per 3.2.5.12.(3)(d) ******THIS PERMIT HAS BEEN ISSUED UNDER THE REQUIREMENTS OF VBBL 2014 ****** *NEW HOUSE* Note: See DB-2019-02712 for Bldg 1 on site (principal bldg) addressed 4648 W 12TH AVENUE. | 225000
EP-2019-06099 | 2019-07-18 | 666 BURRARD STREET, Vancouver, BC V6C 2X8 | Electrical Permit | Commercial | Renovation | Completed | Installation / Repair - Commercial - #2000-20th floor (full floor) Data / power relocations to accommodate new office configuration New outlets for equipment copier ect. ********* AMEND: Aug. 9th:Additional data cabling and outlets, replace fluorescent lamps with led lamps, change exits to new running man exits. Revised job cost $ 38,000.00 | 38000
EP-2019-06090 | 2019-07-15 | 777 W 12TH AVENUE, Vancouver, BC | Electrical Permit | Commercial | Renovation | Completed | Installation / Repair - Commercial - Operating Area Level 3 JP Tower Installation of Low Voltage VAV and AHU Controls | 415000
GP-2019-02103 | 2019-07-17 | 3432 TURNER STREET, Vancouver, BC V5K 2H7 | Gas Permit | Residential | Renovation | Completed | Residential - re and re combi boiler | NULL
GP-2019-02104 | 2019-07-17 | 2020 VENABLES STREET, Vancouver, BC V5L 2J2 | Gas Permit | Residential | New | Completed | Residential - fixture ** Amend 02/20/2020** adding 1 BBQ 20,000 | NULL
EP-2019-06100 | 2019-08-20 | 4697 W 3RD AVENUE, Vancouver, BC V6R 1N5 | Electrical Permit | Residential | Addition | Completed | Installation / Repair - Residential - Installation of a backup generator (25 kW 120/240V) and automatic transfer switch. • The Applicant shall inform all contractors involved in the construction and renovations that archaeological remains in the Province of British Columbia are protected from disturbance, intentional or inadvertent, by the B.C. Heritage Conservation Act. Reconnect - had to check new service box for reconnect • In the event that archaeological or heritage objects are unearthed during the course of construction at or near this Property all activities on site must be suspended immediately. The City of Vancouver, B.C. Archaeology Branch (Victoria), and the First Nations must be informed immediately. | 5500
GP-2019-02105 | 2019-07-17 | 2018 VENABLES STREET, Vancouver, BC V5L 2J2 | Gas Permit | Residential | New | Completed | Residential - fixture ** Amend 02/20/2020** Add 1 BBQ 40,000 | NULL
EP-2019-05456 | 2019-06-26 | 601 W BROADWAY, Vancouver, BC V5Z 4C2 | Electrical Permit | Commercial | Addition | Completed | Installation / Repair - Commercial - Upgrade to existing ULC listed dialer for the monitoring of the fire panel only **no building work permitted** | 1961
SP-2019-01390 | 2019-12-16 | 8138 FRASER STREET, Vancouver, BC V1V 1V1 | Sprinkler Permit | Commercial | New | Completed | Commercial - To install sprinklers to NFPA 13 2013 and standpipes throughout this 5-storey building containing a Child Day Care Facility and Neighborhood House on the ground floor and 40 dwelling units on the 2nd through 5th storeys; See related site permit for full project description SP-2019-00824 | NULL
EP-2019-05457 | 2019-06-26 | 4631 W 14TH AVENUE, Vancouver, BC V6R 2Y7 | Electrical Permit | Residential | Renovation - Dwelling Unit(s) only | Completed | Installation / Repair - Residential - Disconnect from main house and reconnect service to new LWH **no building work permitted** | 100
GP-2019-01879 | 2019-06-25 | 825 E 21ST AVENUE, Vancouver, BC V5V 1S3 | Gas Permit | Residential | New | Completed | Residential - Installation of 2 gas fireplaces - venting and hook up only ***** AMEND: July 22nd: Please remove the fireplace that has 20,500 BTU's. That fireplace is going into a Lane Way house and a new permit has been applied for. | NULL
EP-2019-05458 | 2019-06-26 | 420 W 20TH AVENUE, Vancouver, BC V5Y 2C8 | Electrical Permit | Residential | Renovation | Completed | Installation / Repair - Residential - Extra Low Voltage: Tel, Data, Cable for renovation of SFD | 3000
SP-2019-01389 | 2019-12-16 | 8181 CHESTER STREET, Vancouver, BC V1V 1V1 | Sprinkler Permit | Commercial | New | Completed | Commercial - To install sprinklers to NFPA 13 2013 and standpipes to NFPA 14 2010 throughout this 14-storey building containing Retail Stores on the ground and second floors, and 133 dwelling units on the 3rd through 14th storeys; See related site permit for full project description SP-2019-00824 | NULL
GP-2019-01880 | 2019-06-25 | 8275 TIDEWATER PLACE, Vancouver, BC V6P 6R3 | Gas Permit | Residential | Renovation | Completed | Residential - Installation of replacement boiler and indirect HWT. | NULL
GP-2019-02106 | 2019-08-14 | 2185 E 2ND AVENUE, Vancouver, BC V5N 1E9 | Gas Permit | Residential | New | Completed | Residential - fixture ** Amend 01/24/2020** add 1 BBQ | NULL
GP-2019-02107 | 2019-08-07 | 2187 E 2ND AVENUE, Vancouver, BC V5N 1E9 | Gas Permit | Residential | New | Completed | Residential - fixture **Amend 01/24/2020** add 1 BBQ | NULL
DB-2019-03047 | 2020-01-14 | 188 E 63RD AVENUE, Vancouver, BC V5X 2J6 | Building Permit | Development and Building Permit (DB) | New Building | Completed | Low Density Housing - New Building - To construct a 2-storey two-family dwelling with a detached accessory building (garage) at the rear providing 2 parking spaces, having vehicular access from the lane. Note: This is a 2 storey building pursuant to the Zoning and Development By-Law. - No Bar/sink proposed. - A/C unit proposed in Crawl Space. - This building has been designed under Part 5 of the VBBL #10908 (2014). - B1/B2. Seyed A. Pishvaei, P.Eng (604.992.9481) Architectural, Structural & Geotechnical. - Schedule D-1 - Seyed A. Pishvaei, P.Eng (604.992.9481) - HPO: Elysium Homes. - No mechanical equipment is permitted in attic. "Combustible projections or roof soffits on an exposing building face shall not project to less than .45m from the property line and shall be in compliance with VBBL 2014 9.10.15.5.(9)" The entire building, INCLUDING THE ATTACHED GARAGE (if applicable), to be sprinklered to 2 x NFPA 13D. Any alterations or conversions to the attached garage (if applicable) to habitable living space shall not be permitted without first obtaining the approval of the Director of Planning and the Chief Building Official. Thermal protection measures and Laneway house design guidelines shall be required to be met prior to the approval of the conversion. ******THIS PERMIT HAS BEEN ISSUED UNDER THE REQUIREMENTS OF VBBL 2014 AND THE GREEN HOMES PROGRAM***** **PART 5 DESIGN* Note from Addressing: West Unit 188 E 63rd Av - One Family Dwelling (west portion of 1st and 2nd storey) East Unit 190 E 63rd Av - One Family Dwelling (east portion of 1st and 2nd storey) | 850000
EP-2019-05459 | 2019-06-18 | 1235 BURNABY STREET, Vancouver, BC V6E 1P7 | Electrical Permit | Commercial | Renovation - Dwelling Unit(s) only | Issued | Installation / Repair - Commercial - Unit# 7 Install new panel and relocate. Fished in wiring for lights, outlets and switches. No building work. Note: Authorization letter from the owner was sent to Bunsen Leung. | 5000
BP-2019-02717 | 2019-09-06 | 1270 NICOLA STREET, Vancouver, BC V6G 2E9 | Building Permit | Building Permit (BP) | Addition / Alteration | Completed | High Density Housing / Commercial - Addition / Alteration - Interior alterations for an elevator upgrade to this existing high-rise residential building to meet the CSA-B44 requirements. | 55000
EP-2019-05483 | 2019-06-26 | 1609 W 60TH AVENUE, Vancouver, BC V6P 2A7 | Electrical Permit | Residential | New | Completed | Installation / Repair - Residential - Truck ran into overhead service line and disconnected it - call out for emergency repair. Re & re new mast & conductors from existing meter base. ****** Amend: June 18th -It's the same size service, we just did an emergency repair to remove and replace the broken overhead mast & conductors - a truck had run into the power pole and took down the wires to the house. I believe Stan just had to process the BC Hydro connection to finalize the permit. -Please add Service Size to permit: 120/240V, 200A, Single Phase. | 2500
PP-2019-02667 | 2019-06-25 | 1768 PRESTWICK DRIVE, Vancouver, BC V5P 2E6 | Plumbing Permit | Residential | New | Completed | Residential - backflow preventer for lawn irrigation at city shutoff | NULL
PP-2019-02666 | 2019-06-20 | 744 W HASTINGS STREET, Vancouver, BC V6C 1A5 | Plumbing Permit | Commercial | New | Completed | Commercial - Adding a kitchen sink and dishwasher | NULL
BP-2019-02718 | 2019-11-14 | 1434 BURNABY STREET, Vancouver, BC V6G 1W8 | Building Permit | Building Permit (BP) | Addition / Alteration | Issued | High Density Housing / Commercial - Addition / Alteration - Interior alterations for an elevator upgrade to this existing residential high-rise building to meet the CSA-B44 requirements. | 35000
PP-2019-03016 | 2019-07-15 | 3242 E 21ST AVENUE, Vancouver, BC V5M 2X2 | Plumbing Permit | Residential | New | Completed | Residential - LWH Installing new plumbing fixtures inside the laneway house | NULL
BP-2019-03050 | 2019-08-02 | 2552 E 1ST AVENUE, Vancouver, BC V5M 1A3 | Building Permit | Building Permit (BP) | Addition / Alteration | Completed | Field Review - Addition / Alteration - Exterior and interior alterations to provide improvements to this existing one family dwelling building on this site. Exterior work to replace 3 windows in the same size opening, 2 windows on the south elevation and 1 safety glass tempered window on the east elevation. Interior work to renovate the kitchen on the main floor. OK for field review per W.Wong, July 10, 2019 Structural & Geotechnical Schedule B submitted by Jeff Allester, P.Eng, 604.228.0518 REUP submitted per Navdeep Dhaliwal, 604-773-0673 Scope of work to include energy upgrade in accordance with Article 11.2.1.4 of the 2014 Vancouver Building By-law and the Energy Efficiency Upgrade Details noted in the Energuide Report. | 60000
BP-2019-03051 | 2019-10-18 | 1141 BURNABY STREET, Vancouver, BC V6E 1P3 | Building Permit | Building Permit (BP) | Addition / Alteration | Issued | High Density Housing / Commercial - Addition / Alteration - Interior alterations for a DDRS elevator upgrade to this existing residential high-rise building to meet the requirements of CSA-B44. | 200000
DB-2019-03052 | 2019-10-02 | 5919 TODERICK STREET, Vancouver, BC V5R 4M9 | Building Permit | Development and Building Permit (DB) | New Building | Completed | Low Density Housing - New Building - To construct a 2 storey laneway house building ($223,775) with an open parking pad providing 1 parking space over gravel, having vehicular access from the 20' Lane. Note: This is a 1 ½ storey building pursuant to the Zoning & Development By-law. 1. No Strata Titling permitted 2. No A/C Unit proposed 3. Schedule B: Md. Shahidul Alam P.Eng (604.653.7475) Structural & Geotechnical 5. BC Housing: Star Home Plans NOTE: To achieve the required FSR. A floor space exclusion of 3% has been applied to this application as per section 11.24.18 of the district schedule, to accommodate improved building performance. Address has been assigned per the approved plans as the fire/emergency access to the laneway house is from the North side. This access must be provided & maintained at 20' Lane at all times in accordance with the Building By-law. "Combustible projections or roof soffits on an exposing building face shall not project to less than .45m from the property line and shall be in compliance with VBBL 2014 9.10.15.5.(9)" The entire building, INCLUDING THE ATTACHED GARAGE (if applicable), to be sprinklered to NFPA 13D Enhanced. ******THIS PERMIT HAS BEEN ISSUED UNDER THE REQUIREMENTS OF VBBL 2014 AND THE GREEN HOMES PROGRAM****** Note: Bldg 1 (principal bldg) addressed 5915 Toderick Street retained on site. | 223775
GP-2019-01881 | 2019-08-20 | 6696 CULLODEN STREET, Vancouver, BC V5X 4J2 | Gas Permit | Residential | Tenant Improvement | Completed | Residential - RE RE hot water tank | NULL
SP-2019-01369 | 2019-06-24 | 1096 W 52ND AVENUE, Vancouver, BC V6P 1H5 | Sprinkler Permit | Residential | New | Completed | Residential - 1FD - New sprinklers | NULL
SP-2019-01370 | 2019-06-24 | 1092 W 52ND AVENUE, Vancouver, BC V6P 1H5 | Sprinkler Permit | Residential | New | Completed | Residential - LWH - New sprinklers | NULL
GP-2019-01883 | 2019-06-25 | 170 E 19TH AVENUE, Vancouver, BC V5V 1H9 | Gas Permit | Residential | Addition | Completed | Residential - 2 gas lines to bbq rough in only, 1 gas line to future water heater rough in only, 1 gas line to stove w/ connection | NULL
DB-2019-02721 | 2020-02-13 | 1665 W 62ND AVENUE, Vancouver, BC V6P 2G1 | Building Permit | Development and Building Permit (DB) | New Building | Issued | Low Density Housing - New Building - To construct a 1.5 storey laneway house building with an attached garage providing 2 interior parking spaces + 1 on grade parking space, having vehicular access from the lane. Note: This is a 1 1/2 storey building pursuant to the Zoning & Development By-law 1. Covenant registered at the Land Title Office under CA7817349 2. No Strata Titling permitted 3. Schedule B, Antony Wang P.Eng (604-618-6236) Structural & Geotechnical 4. No A/C proposed 5. HPO - Royal Golden Construction Group Limited Main House permit under DB-2018-01858 ******THIS PERMIT HAS BEEN ISSUED UNDER THE REQUIREMENTS OF VBBL 2014 AND THE GREEN HOMES PROGRAM****** "Combustible projections or roof soffits on an exposing building face shall not project to less than .45m from the property line and shall be in compliance with VBBL 2014 9.10.15.5.(9)" The entire building, INCLUDING THE ATTACHED GARAGE, to be sprinklered to NFPA 13D. | 225000
EP-2019-05463 | 2019-06-26 | 3863 W 31ST AVENUE, Vancouver, BC V6S 1Y2 | Electrical Permit | Residential | New | Completed | Installation / Repair - Residential - New construction single family residence with de attached garage | 20000
PP-2019-02671 | 2019-06-25 | 6008 HUDSON STREET, Vancouver, BC V6M 2Z5 | Plumbing Permit | Residential | Renovation | Completed | Residential - install Sprinkler back and front yard | NULL
PP-2019-02672 | 2019-07-11 | 2223 E 54TH AVENUE, Vancouver, BC V5P 1Y8 | Plumbing Permit | Residential | Addition | Completed | Residential - main house adding the drain tile and rain water with an outside sump with pump eng letter on file | NULL
PP-2019-02673 | 2019-06-25 | 4782 W 4TH AVENUE, Vancouver, BC V6T 1C2 | Plumbing Permit | Residential | New | Completed | Residential - LWH- one outside sump no pump. | NULL
GP-2019-01885 | 2019-06-25 | 3153 PARKER STREET, Vancouver, BC V5K 2V4 | Gas Permit | Residential | Renovation | Completed | Residential - New Boiler replacement | NULL
PP-2019-02684 | 2019-06-25 | 1468 E 17TH AVENUE, Vancouver, BC V5N 2G8 | Plumbing Permit | Residential | New | Completed | Residential - plumbing for laneway house | NULL
EP-2019-05470 | 2019-06-21 | 2068 E 13TH AVENUE, Vancouver, BC V5N 2C4 | Electrical Permit | Residential | New | Expired | Temporary Power - Residential - Temporary power pole Renewal of EP-2018-04733 Valid for one year Effective: June 8, 2019 - June 7, 2020 | NULL
EP-2019-05471 | 2019-06-26 | 4035 W 31ST AVENUE, Vancouver, BC V6S 1Y7 | Electrical Permit | Residential | New | Issued | Installation / Repair - Residential - Electrical wiring for single family dwelling ** Amend 09/03/2021** Change 200 Amps into 150 Amps for main house | 27000
EP-2019-05472 | 2019-06-26 | 3287 W 33RD AVENUE, Vancouver, BC V6N 2G8 | Electrical Permit | Residential | New | Completed | Installation / Repair - Residential - House wiring complete | 15000
EP-2019-05516 | 2019-07-03 | 2290 CAMBIE STREET, Vancouver, BC | Electrical Permit | Commercial | Tenant Improvement | Completed | Installation / Repair - Commercial - Tenant improvement to existing entrance, re-purposing of existing circuits to new locations, wheelchair lift power,plug in logo light/interior and additional TV receptacles. | 10000
EP-2019-05475 | 2019-07-02 | 732 PRINCESS AVENUE, Vancouver, BC V6A 3E3 | Electrical Permit | Residential | Addition | Completed | Installation / Repair - Residential - 200 amp service upgrade and install electrical vehicle charger previous service was 100A | 1850
PP-2019-02676 | 2019-06-25 | 1980 PANDORA STREET, Vancouver, BC | Plumbing Permit | Commercial | Tenant Improvement | Completed | Commercial - Build new bathroom and kitchenette | NULL
SP-2019-01375 | 2019-06-25 | 6629 LANARK STREET, Vancouver, BC V5P 2Z2 | Sprinkler Permit | Residential | New | Completed | Residential - Install new sprinklers in LWH | NULL
PP-2019-02688 | 2019-06-25 | 585 E BROADWAY, Vancouver, BC V5T 1X4 | Plumbing Permit | Commercial | Tenant Improvement | Completed | Commercial - Rough in and Finishes for one staff washroom and kitchen wash sinks. AMENDMENT: October 20, 2019 Add one interior RPBA device | NULL
EP-2019-05481 | 2019-06-26 | 2095 E 23RD AVENUE, Vancouver, BC V5N 2T9 | Electrical Permit | Residential | Renovation | Completed | Installation / Repair - Residential - To install electrical wiring in ground floor, to upgrade existing 100amps service to 200amps. *********** AMEND: Aug. 9th: to add low voltage wiring (data and TV cable) onto this permit. thank you. | 9000
EP-2019-05480 | 2019-06-26 | 7190 OAK STREET, Vancouver, BC V6P 3Z9 | Electrical Permit | Commercial | Tenant Improvement | Completed | Installation / Repair - Commercial - As per electrical requirements and as indicated in a letter dated June 14th 2019 from City of Vancouver : Replace all existing receptacles in Rooms: 200, 201, 202, 203 with Tamper proof Decorative receptacles as per rule ( CEC 26-700(12) ) Replace receptacles by the sink with GFCI Tamper proof receptacles. **no building permit req** | 250
EP-2019-05478 | 2019-06-24 | 3088 CLARK DRIVE, Vancouver, BC V5N 3J1 | Electrical Permit | Residential | Tenant Improvement | Completed | Installation / Repair - Residential - WIRING FOR SAUNA, LIGHT FIXTURE 10.5 KWC 240 V 43.75 AMPS | 3500
PP-2019-02680 | 2019-06-21 | 3362 E 6TH AVENUE, Vancouver, BC V5M 1S9 | Plumbing Permit | Residential | New | Completed | Residential - Plumbing for New SFD with Secondary Suite | NULL
EP-2019-05482 | 2019-06-26 | 3531 E 22ND AVENUE, Vancouver, BC V5M 2Z5 | Electrical Permit | Residential | New | Completed | Installation / Repair - Residential - TV/TEL/DATA/VACUUM/ALARM Security alarm pre-wire ********** AMEND: Aug. 15th: Control4 Lighting (appx 20 Loads) Audio Amplifier (8 Zones) Value to increase by $5000 | 9000
BP-2019-02723 | 2019-08-01 | 2943 E 16TH AVENUE, Vancouver, BC V5M 2M2 | Building Permit | Building Permit (BP) | Addition / Alteration | Completed | Field Review - Addition / Alteration - To permit exterior and interior alterations to this existing single family dwelling on this inside with lane site. Scope of work to include: Remove the rear deck enclosure, RV Shelter, a portion of the rear driveway, and the shed at the rear. Remove the garage enclosure and return to open carport with access from the lane and new reduced driveway from rear. Impermeability to meet 60% max. Interior layout changes to the main and second floor, updating Kitchen and adding some additional interior walls. OK For Field Review as per A.Campbell - June.19.2019 No Structural required, Building to Confirm to Part 9 of the VBBL - A.Campbell REUP submitted per Peter Cho, 778-316-9053 Scope of work to include energy upgrade in accordance with Article 11.2.1.4 of the 2014 Vancouver Building By-law as per the Energy Efficiency Upgrade Details noted in the Energuide Report. | 74800
PP-2019-02682 | 2019-06-25 | 3565 W 15TH AVENUE, Vancouver, BC V6R 2Z3 | Plumbing Permit | Residential | New | Completed | Residential - installing a backflow preventer for lawn irrigation | NULL
BP-2019-02725 | 2019-08-27 | 708 HEATLEY AVENUE, Vancouver, BC V6A 4M1 | Building Permit | Building Permit (BP) | Addition / Alteration | Completed | High Density Housing / Commercial - Addition / Alteration - Exterior and interior alterations to units 708, 718, & 728 Heatley Avenue to to construct new interior stairs rooftop hatches leading to new rooftop decks for each of these 3 strata-titled units in a 5 unit residential building. Exterior work includes the rooftop decks, lattice privacy screens, minor landscaping planters, and guards around the rooftop deck access hatches. Reviewed under the 2014 VBBL There is a related Board of Variance appeal (Z35168) : This appeal was heard by the Board of Variance on October 4, 2017 and was ALLOWED, thereby granting relaxations to this existing non-conforming multiple dwelling building in RT-3 District Schedule and overturning the decision of the Director of Planning who refused Development Application No. DP-2017-00602 and a request for the addition of three roof decks, subject to the following condition: (1) that privacy lattice-screens (as submitted and presented to the Board of Variance) will be provided and/or installed adjacent to all the approved roof-decks (due to privacy and overlook concerns) in accordance with the Board's decision on October 04, 2017; and (2) that the development shall otherwise comply with the requirements and regulations of the Zoning and Development By-law to the satisfaction of the Director of Planning. | 355500
GP-2019-02110 | 2019-07-17 | 2702 W 7TH AVENUE, Vancouver, BC V6K 1Z4 | Gas Permit | Residential | Renovation | Completed | Residential - install 1 direct vent zero clearance natural gas fireplace | NULL
GP-2019-02111 | 2019-07-10 | 3136 W 10TH AVENUE, Vancouver, BC V6K 2K9 | Gas Permit | Residential | Renovation | Completed | Residential - re re water heater ** Amend 07/12/2019** adding 1 furnace @ BTU 60,000 | NULL
EP-2019-06096 | 2019-07-10 | 1186 GRANVILLE STREET, Vancouver, BC V6Z 1L8 | Electrical Permit | Commercial | NULL | Expired | Movie Set / Filming - temporary film set- one generator, small load approx 60amp per leg Start: July 11 2019 Duration: Sept 09 2019 site contact: Rob Lee 250-732-7584 Email: csinspectionclerks@vncouver.ca | NULL
GP-2019-02112 | 2019-07-22 | 5818 INVERNESS STREET, Vancouver, BC V5W 3P5 | Gas Permit | Residential | Renovation | Completed | Residential - Installation of new boiler. | NULL
EP-2019-06098 | 2019-08-28 | 1235 COMOX STREET, Vancouver, BC V6E 1K6 | Electrical Permit | Commercial | Tenant Improvement | Completed | Installation / Repair - Commercial - Modification of existing fire alarm system as per CSA B44 and Bulletin 2018-004-BU/EL Option #3 triggered by the automatic elevator recall as follows: DDRS-Related changes are for the modernization of Elevator #1 only. No proposed changes to existing non-adaptable, 3-wire fire alarm system. Supply & install new single-stage, addressable DDRS panel c/w annunciator to be installed in ground floor lobby dedicated for elevator recall purposes only (not monitored). New elevator lobby smoke detectors and elevator machine room smoke detector c/w isolator and base-sounder tied into DDRS only. New elevator top of shaft smoke detector is tied only to the DDRS. New relays to be installed in elevator machine room to allow for elevator recall. New relays to be installed to allow for elevator recall and automatic transfer switch signals. Provide & install new #6 ground wire tied into building ground. Install new feeders from Elevator disconnect and cab disconnect to new controller. Install new 30A, lockable elevator cab disconnect to new controller c/w dedicated circuit and 15A fuses. New elevator lobby phone to be installed and located near the FAAP. Replace existing receptacles in elevator machine room & pit with new GFCI type receptacles. Replace existing fixtures in elevator machine room & pit with new LED’s c/w with wire cages. Complete verification of the fire alarm system in conformance with CAN/ULC S537. DB – NOT ISSUED: Work authorized by this permit is for placement of a temporary power pole only and does not authorize any site construction and/or excavation. A separate Building Permit will be required prior to commencement of any other work on this site. | 15460
BP-2019-02726 | 2019-07-18 | 798 GRANVILLE STREET, Vancouver, BC V6Z 3C3 | Building Permit | Building Permit (BP) | Addition / Alteration | Completed | Field Review - Addition / Alteration - #200-2nd floor/3rd storey Interior alterations only to provide improvements to this existing Retail Store use at unit #200 on the 2nd floor/3rd storey of this existing commercial building. Scope of work: minor demolition of partition walls and ceiling tiles, construct new partition walls, doors, millwork, finishes, electrical, mechanical and sprinkler work. TENANT: Best Buy Canada Ltd. Letters of Assurance submitted by: - Schedule A and Architectural Schedule B, Sean Reid, AIBC, 403.984.2862 - Structural Schedule B, Roger Bartosh, P.Eng, 514.341.0118 - Mechanical Schedule B, Raymond Cho, P.Eng, 604.294.8414 - Electrical Schedule B, Kuan-Chih (Jeff) Chen, P.Eng, 604.294.8414 Building Sprinklered – Separate sprinkler permit required for proposed sprinkler work. OK for field review as per Howie Chow, June 19, 2019. | 800000
EP-2019-05488 | 2019-06-19 | NULL | Electrical Permit | Commercial | NULL | Expired | Special Event - Provide temporary electrical distribution feed from a 170kw generator for Special Event "VSO at Sunset Beach" . Set up July 6th (14 days) | NULL
BP-2019-02728 | 2019-08-23 | 2555 E 40TH AVENUE, Vancouver, BC V5R 2V8 | Building Permit | Building Permit (BP) | Salvage and Abatement | Completed | Enquiry Centre - Salvage and Abatement - Salvage and abatement Building Permit for BP-2019-02727 To demolish the existing one-family dwelling on this inside with lane lot. Related Demo Permit: BP-2019-02727 QP: Jereld Salazar of EMTEC Environmental, Health & Safety Consulting INC. | 0
DB-2019-02730 | 2020-01-14 | 1397 LABURNUM STREET, Vancouver, BC V6J 3W4 | Building Permit | Development and Building Permit (DB) | Addition / Alteration | Completed | Field Review - Addition / Alteration - To permit exterior alterations to this existing multiple dwelling building. Scope of work to include: Remove and replace the exterior siding on the south elevation. Replacing the cladding with new rainscreened system. OK for Field Review as per A.Campbell & L.Williams - June.19.2019 | 188800
GP-2019-01895 | 2019-06-26 | 296 W 17TH AVENUE, Vancouver, BC V5Y 1Z8 | Gas Permit | Residential | Addition | Completed | Residential - INSTALLATION OF A GAS DRYER | NULL
BP-2019-02733 | 2019-07-17 | 1508 W BROADWAY, Vancouver, BC V6J 1W8 | Building Permit | Building Permit (BP) | Addition / Alteration | Completed | Field Review - Addition / Alteration - #730 Interior alteration to provide tenant improvement for a new office tenant in this existing office space in suite #730 of this existing commercial building on this site. Okay for field review as per E.Kai Jun19/19 Energy Upgrade Exempted: BOMA BESt (Path 1) | 307000
BP-2019-02734 | 2020-01-20 | 4636 W 3RD AVENUE, Vancouver, BC V6R 1N4 | Building Permit | Building Permit (BP) | Demolition / Deconstruction | Completed | Low Density Housing - Demolition / Deconstruction - DEMOLITION BY DECONSTRUCTION To demolish the existing one family dwelling building ($15,000) on this site by means of deconstruction. Demolition – Pre-1950 Green Demolition Conditions Apply : 75% Recycling Rate of Building Materials Required This permit is subject to the Green Demolition Bylaw (11023) Note: Demo Declaration by Deconstruction – GRG Demolition & Excavating Ltd (Garry Aujla) (604.723.4073) | 15000
BP-2019-02735 | 2019-08-30 | 4636 W 3RD AVENUE, Vancouver, BC V6R 1N4 | Building Permit | Building Permit (BP) | Salvage and Abatement | Completed | Low Density Housing - Salvage and Abatement - SALVAGE AND ABATEMENT PERMIT Salvage and Abatement Permit only for Building permit: DB-2019-02732 and to be completed under the supervision of a registered professional. This permit does not authorize demolition, deconstruction or construction work. QP: Kinetic OHS Services Ltd. (Ramin Hamidnehad) Demolition permit: BP-2019-02734 | 0
DB-2019-02736 | 2020-03-04 | 4632 W 3RD AVENUE, Vancouver, BC V6R 1N4 | Building Permit | Development and Building Permit (DB) | New Building | Issued | Low Density Housing - New Building - 1 STOREY LANEWAY HOME To construct a 1 storey laneway house building ($229,420.00) with an attached garage and 1 open parking pad, providing a total of 3 parking spaces, having vehicular access from the 20' Lane. 1. Covenant registered at the Land Title Office under CA7557438 2. No Strata Titling permitted 3. No A/C Unit proposed 4. Schedule A: (Jun Nan) R.Arch (604.726.1338) CRP 5. Schedule B: (Jun Nan) R.Arch (604.726.1338) Architectural 6. Schedule B: (S. HSu P.Eng (604.322.7158) Structural & Geotechnical 7. Schedule D-1 AIBC R.Arch Jun Nan (604-726-1338) 8. HPO: Residential Builder- (Hanex Developments Ltd.) Part 5 Design Guidelines proposed- spray foam. NOTE: To achieve the required FSR. A floor space exclusion of 3% has been applied to this application as per section 11.24.18 of the district schedule, to accommodate improved building performance. Address Information: Building 2 4632 W 3rd Av - Laneway House Address assigned per approved plans. Fire and Emergency street access (walkway) to the laneway house is from the east side. Street access must be provided and maintained at all times. The building addresses are to be posted and to be visible from the street in accordance with the Building By-law. Principle Dwelling: 4636 W. 3rd Ave Laneway home: 4632 W. 3rd Ave NOTE: Information regarding the principal building on the survey and site plan is for reference only. Any discrepancy between information regarding the principal building on the survey and/or site plan and approved permit drawings for the principal building are neither approved nor authorized under this laneway house permit. *NEW HOUSE* Note: See DB-2019-02732 for Bldg 1 on site (principal bldg) addressed 4636 W. 3rd Ave. **THIS PERMIT HAS BEEN ISSUED UNDER THE REQUIREMENTS OF VBBL 2014 AND THE GREEN HOMES PROGRAM** | 229420
GP-2019-01896 | 2019-06-26 | 1768 W 61ST AVENUE, Vancouver, BC V6P 2C3 | Gas Permit | Residential | New | Issued | Residential - install 2 direct vent zero clearance natural gas fireplaces | NULL
EP-2019-05493 | 2019-06-20 | 2901 E HASTINGS STREET, Vancouver, BC V5K 5J1 | Electrical Permit | Commercial | Addition | Completed | Installation / Repair - Commercial - Electrical upgrades done as required to the Playland 1 (Hellevator) Vault and modifications of associated wiring from 120/208V panel in vault. As per Resa power commissioning report. | 7750
EP-2019-05497 | 2019-06-26 | 468 TERMINAL AVENUE, Vancouver, BC V6A 0C1 | Electrical Permit | Commercial | Tenant Improvement | Completed | Installation / Repair - Commercial - Replace fluorescent potlight fixtures with new efficient LED retrofit fixtures | 12000
BP-2019-02737 | 2019-08-16 | 900 W HASTINGS STREET, Vancouver, BC V6C 1E5 | Building Permit | Building Permit (BP) | Addition / Alteration | Completed | High Density Housing / Commercial - Addition / Alteration - Interior alterations to provide elevator modification to the existing service elevator and upgrade to the existing 2-stage fire alarm system in this existing 14-storey municipally designated heritage class "C" commercial building for CSA-B44 upgrade. Scope of work: - Existing two-stage addressable FACP to remain. - New addressable smoke detectors on the basement, main and penthouse level and in service elevator mechanical room. - 5 new addressable relays to be installed in elevator mechanical room. - Replace receptacles in elevator pit and mechanical room with GFCI receptacles. - Replace lighting in elevator pit with new LED lamp strip light and cages. - New elevator disconnect with new fuses and new feeder to new elevator controller. - Automatic emergency recall (main - ground floor, alternate - 3rd floor) - Programming of Elevator Recall and FEO functions. Notes: - Schedule B (Arch. & Elec.) schedule B submitted by A. J. Franklin, P.Eng. - Contractor shall have valid business license. - Evacuation plans for occupants to be updated. Main recall level is the main floor. Exit signage shall be posted to indicate the egress route. | 33630
DB-2019-02738 | 2019-12-16 | 2206 GARDEN DRIVE, Vancouver, BC V5N 4X2 | Building Permit | Development and Building Permit (DB) | New Building | Completed | Low Density Housing - New Building - To construct a two-storey two-family dwelling ($789,650.00) with a detached accessory building (garage) at the rear providing 2 parking spaces, having vehicular access from the lane. Note: This is a 2 storey building pursuant to the Zoning and Development By-Law 1. 2 A/C units proposed in front and rear yard (Noise Bylaw #6555 Sections 5(A) and 5(B) applies) 3. Schedule B: Carlos Chui P.Eng (604-737-9830) Structural 3. Schedule B: Roberto Avendano P.Eng (604-439-0922) geotechnical 4. HPO: Residential Builder- Averra Developments Inc. Address Note: Addresses have been assigned per the approved plans, access to the rear unit is from the E 6th. This access must be provided & maintained at all times and the building addresses posted to be visible from the street in accordance with the Building By-law. ******THIS PERMIT HAS BEEN ISSUED UNDER THE REQUIREMENTS OF VBBL 2014 AND THE GREEN HOMES PROGRAM****** | 789650
BP-2019-02739 | 2019-11-01 | 2206 GARDEN DRIVE, Vancouver, BC V5N 4X2 | Building Permit | Building Permit (BP) | Demolition / Deconstruction | Completed | Low Density Housing - Demolition / Deconstruction - To demolish the existing one family dwelling building ($15,000) on this site by means of deconstruction. Demo Declaration – Kingsman excavating (604)-354-9049 This permit is subject to the Green Demolition Bylaw (11023) Note: Pre-1950 recycling requirement: 75% of non-hazardous construction waste | 15000
BP-2019-02740 | 2019-08-22 | 2206 GARDEN DRIVE, Vancouver, BC V5N 4X2 | Building Permit | Building Permit (BP) | Salvage and Abatement | Completed | Low Density Housing - Salvage and Abatement - Salvage and abatement permit only for DB-2019-02738 and to be completed under the supervision of a registered professional. This permit does not authorize demolition, deconstruction or construction work. QP: Steve Sokalski, Xcel Safety Systems Ltd., 604-312-7302, | 0
PP-2019-02722 | 2019-06-25 | 3418 DIEPPE DRIVE, Vancouver, BC V5M 4C7 | Plumbing Permit | Residential | New | Completed | Residential - Sentry and strom connectionwith 1 sump without pumpfor laneway house | NULL
PP-2019-02687 | 2019-06-25 | 355 E 24TH AVENUE, Vancouver, BC V5V 1Z8 | Plumbing Permit | Residential | New | Completed | Residential - Plumbing ** amend 07/19/2019** correct address 355 adding increase in fixtures ** Amend 07/31/2019** Additional fixtures 1 Bar sink 1 UW | NULL
PP-2019-02686 | 2019-07-11 | 2249 KINGSWAY, Vancouver, BC V5N 2T6 | Plumbing Permit | Commercial | New | Completed | Commercial - Backflow assembly | NULL
GP-2019-01900 | 2019-06-26 | 4362 PINE CRESCENT, Vancouver, BC V6J 4L1 | Gas Permit | Residential | New | Completed | Residential - Gas (fireplace rough in only) | NULL
EP-2019-05618 | 2019-07-14 | 66 E 62ND AVENUE, Vancouver, BC V5X 2E6 | Electrical Permit | Residential | New | Completed | Installation / Repair - Residential - New house wiring with secondary suite | 18000
BP-2019-02748 | 2019-11-26 | 3765 W 16TH AVENUE, Vancouver, BC V6R 3C5 | Building Permit | Building Permit (BP) | Demolition / Deconstruction | Completed | Low Density Housing - Demolition / Deconstruction - DEMOLITION BY DECONSTRUCTION Demolition – Pre 1950’s To demolish the existing one family dwelling building ($15,000) on this site by means of deconstruction. Note: Pre-1950 recycling requirement: 75% of non-hazardous construction waste This permit is subject to the Green Demolition Bylaw (11023) Note: Demo Declaration by Deconstruction – West Demolition Services Ltd. (Harjeet Dhaliwal) (604)-338-1215 | 15000
DB-2019-02750 | 2020-01-23 | 3769 W 16TH AVENUE, Vancouver, BC V6R 3C5 | Building Permit | Development and Building Permit (DB) | New Building | Expired | Low Density Housing - New Building - 1.5 STOREY LANEWAY HOME To construct a 2 storey laneway house building ($184,362.50) with 1 open parking pad having vehicular access from the 20' Lane. Note: This is a 1 ½ storey building pursuant to the Zoning & Development By-law. 1. **COVENANT TO BE REGISTERED WITH LTO AND PROVIDED TO COV PRIOR TO FORMS INSPECTION** 2. No Strata Titling permitted 3. No A/C Unit proposed 4. Schedule B: (Y. Deng) P.Eng (604.505.6816) Structural & Geotechnical 5. HPO: Residential Builder- (Era Enterprise Ltd) NOTE: To achieve the required FSR. A floor space exclusion of 3% has been applied to this application as per section 11.24.18 of the district schedule, to accommodate improved building performance. Address Information: 3769 W 16th Av - Laneway House Address assigned per approved plans. Fire and Emergency street access (walkway) to the laneway house is from the west side. Street access must be provided and maintained at all times. The building addresses are to be posted and to be visible from the street in accordance with the Building By-law. NOTE: Information regarding the principal building on the survey and site plan is for reference only. Any discrepancy between information regarding the principal building on the survey and/or site plan and approved permit drawings for the principal building are neither approved nor authorized under this laneway house permit. *NEW HOUSE* Note: See Separate Building Permit : DB-2109-02747 for Bldg 1 on site (principal bldg) addressed 3765 W 16th Av - One Family Dwelling - 3767 W 16th Av - Secondary Suite. **THIS PERMIT HAS BEEN ISSUED UNDER THE REQUIREMENTS OF VBBL 2014 AND THE GREEN HOMES PROGRAM** | 184362.5
BP-2019-03053 | 2019-07-18 | 524 W PENDER STREET, Vancouver, BC | Building Permit | Building Permit (BP) | Addition / Alteration | Completed | Field Review - Addition / Alteration - 524 W Pender St Interior alterations to this existing commercial space for new barber shop/beauty salon tenant to indicate partitions which were added by a previous tenant in the space and to add a hand sink in this existing commercial building. Scope of work: validated WWOP walls, new hand sink, hair traps need to be install. Ok for Field Review per L Clarke July 10, 2019 L2 - Lighting - Upgrade all hard wired Lighting within scope of work area to High Efficiency light systems Processed through CRC | 1000
SP-2019-01558 | 2020-08-25 | 525 W 8TH AVENUE, Vancouver, BC V5Z 1C6 | Sprinkler Permit | Commercial | New | Completed | Commercial - 525 W 8th Ave - For all sprinkler work to the 2014 VBBL; NFPA 13, 2013; standpipe work to NFPA 14, 2010; fire pump work to NFPA 20, 2010; and alternative solutions prepared by LMDG for this newly constructed 9-level office building providing approximately 61,486 sf of office space and 1,768 sf of retail space. There will be 4 levels of underground parking garage with access from the lane. THIS IS A CERTIFIED PROFESSIONAL PROJECT and the CP is Michael van Blokland Related Permits 1. AL-2018-00226 Spatial Separation Protection to Neighbouring Buildings 2. AL-2018-00225 Protection of Loading Bay Opening 3. AL-2018-00224 Exposure to Exit Sprinkler Protection Notes: 1. Permit issued during COVID-19. 2. Separate documents and applications are required for the tenant improvement. | NULL
EP-2019-06097 | 2019-07-19 | 555 BURRARD STREET, Vancouver, BC | Electrical Permit | Commercial | Tenant Improvement | Completed | Installation / Repair - Commercial - #1465, #1525, #1600 (14th, 15th & 16th floors). Alternative solution for added door security and Fire alarm for levels 14,15,16. Note: AL-2019-00013. | 36000
BP-2019-03054 | 2020-02-28 | 8667 CARTIER STREET, Vancouver, BC V6P 4T9 | Building Permit | Building Permit (BP) | Addition / Alteration | Completed | Field Review - Addition / Alteration - To validate existing work without permit addition of southwest balconies, to repair and reconstruct balconies on south side of the building, and to upgrade the guardrail for balconies on the northeast side of the building. All guardrails to comply with VBBL 2014 B-3.3.1.18. Building Permit for DP-2019-00177 Minor Amendment Letters of assurance submitted: Schedule A: D.S. Mah, AIBC, 604.437.1855 Schedule B (Arch): D.S. Mah, AIBC, 604.437.1855 Schedule B (Struct): J. Peng, P.Eng, 778.998.0616 OK for field review per L.Telefson, July 10, 2019 This approval is to validate existing WWOP. | 20000
BP-2019-02751 | 2019-07-19 | 1133 W 70TH AVENUE #104, Vancouver, BC V6P 2Y2 | Building Permit | Building Permit (BP) | Addition / Alteration | Issued | High Density Housing / Commercial - Addition / Alteration - Interior alterations to provide improvements at Unit #104 in this existing multiple dwelling building on this this site. Scope of work includes formalizing the work without permit removal of fire separations at the "Kitchen" and "Bathroom" as a result of the renovation work. Energy Upgrade Selected: L2- Appliances- Upgrade to Energuide/Energy Star appliance (fridge; dishwasher) | 10000
EP-2019-05501 | 2019-08-19 | 900 W HASTINGS STREET, Vancouver, BC V6C 1E5 | Electrical Permit | Commercial | Tenant Improvement | Completed | Installation / Repair - Commercial - Modification of existing Fire Alarm system in accordance with VBBL Bulletin 2018-004-BU/EL Option #1-A. Change smoke detectors on basement, main, penthouse levels and in freight elevator machine room with addressable devices to allow for programming as per B44 elevator requirments. Replace existing receptacle in elevator machine room with new GFCI type. Replace existing fixtures in elevator machine room with new 4’ LED’s c/w cages. Install 200a elevator disconnect with fuses. Install feeder from disconnect to elevator controller. Ground wire from building ground to new elevator disconnect. Programming and verification of fire alarm devices. Complete VI of the FAS in conformance with Bulletin 2000-021-BU/EL. | 18378
EP-2019-05502 | 2019-06-28 | 3515 W 21ST AVENUE, Vancouver, BC V6S 1H1 | Electrical Permit | Residential | New | Completed | Installation / Repair - Residential - New service and wiring for the laneway house Main service: 200 amp Main house: 125 amp LWH: 125 amp | 8000
EP-2019-05578 | 2019-06-28 | 7045 ELLIOTT STREET, Vancouver, BC V5S 2N3 | Electrical Permit | Residential | New | Completed | Installation / Repair - Residential - laneway house rough wiring with service and finishing MAIN SERVICE: 400 AMPS MAIN HOUSE:150 SEC SUITE: 100 AMP LWH: 125 AMP ******************* AMEND: Aug. 9th Main service is 200A Maih house= 125A ** Amend 08/14/2019** Main Service 200 Amps LWH Panel Size 125A | 8000
PP-2019-02690 | 2019-06-25 | 2105 W 38TH AVENUE, Vancouver, BC V6M 1R8 | Plumbing Permit | Commercial | Tenant Improvement | Completed | Commercial - Install 2 backflows (DCVA) | NULL
DB-2019-02753 | 2019-11-25 | 107 E CORDOVA STREET, Vancouver, BC | Building Permit | Development and Building Permit (DB) | Addition / Alteration | Completed | Field Review - Addition / Alteration - Exterior alteration to to change the skylight on the West of this existing social service centre building on this site. Note: All trees and landscaping to be retained in good condition. Contractor is responsible for protection measures. Any necessary tree removals require application for tree removals with separate permit. Director of Planning reserves the right to request a landscape plan where necessary, subject to review. Where existing landscaping is being affected by the targeted repair the applicant will protect where possible and replace any removed/damaged landscaping to match existing.” If pruning of street trees is necessary to enable work, call 311 and contact the Parks Board to coordinate. Keep all equipment away from tree trunks. Okay for exterior changes as per H.Ghasemi June19/19 Okay for field review as per E.Kai June19/19 Letters of assurance rcvd MJ MacLean 604.738.0048 | 50000
GP-2019-01903 | 2019-06-26 | 3350 W 2ND AVENUE, Vancouver, BC V6R 1J1 | Gas Permit | Residential | Renovation | Completed | Residential - Installation of 1 gas fireplace - venting and hook up only ** Amend 09/06/2019** add 1 additional fire place 33000 | NULL
PP-2019-02691 | 2019-06-25 | 2583 MCGILL STREET, Vancouver, BC V5K 1G9 | Plumbing Permit | Residential | New | Completed | Residential - New plumbing installation | NULL
DB-2019-02756 | 2019-08-07 | 6390 ANGUS DRIVE, Vancouver, BC V6M 3P5 | Building Permit | Development and Building Permit (DB) | Addition / Alteration | Completed | Enquiry Centre - Addition / Alteration - Interior alterations and change of use to this existing 2-storey with cellar one-family dwelling to a one-family dwelling with secondary suite per BOV Appeal No. Z35437 OK for SIPs per L.Telefson, June 19, 2019 This appeal was heard by the Board of Variance on April 09th, 2019 and was ALLOWED, thereby granting a relaxation of Section 10.15 (Living Accommodation below-grade regulations) of the Zoning & Development By-law and approved interior alterations to the cellar-floor with a proposed new Secondary suite at this existing one-family dwelling site, and subject to the following condition: (1) that the development shall otherwise comply with the requirements and regulations of the Zoning and Development By-law to the satisfaction of the Director of Planning. Upgrading as per IA-2016-00048. Note: - No strata-titling permitted. - This is a two-storey building pursuant to the Zoning and Development By-law. - An annual Vancouver Business License must be obtained prior to the rental of this approved one-family dwelling and/or secondary suite on this site. - Install interconnected, hardwired, 120 volt smoke alarms with battery back-up and silencing feature, in each sleeping unit and within 5m outside each sleeping areas on each storey as per Building Bylaw 9.10.19. - Install Carbon Monoxide Alarm as per Building By-Law 9.32.4.2. & Bulletin 2007-007-BU/EL - 2 off-street parking spaces provided in the garage having vehicular access off the rear lane. | 4500
GP-2019-02113 | 2019-07-23 | 5912 CHURCHILL STREET, Vancouver, BC V6M 3H5 | Gas Permit | Residential | New | Completed | Residential - Gas fitting to boiler, cook top, bbq, patio htr, fireplace Fireplace is piping only. AMENDMENT: April 02, 2020 Add 300 BTU Generator DB-2016-02209 /Revision #3: October 28th 2019: Gurdeesh Dhaliwal 1. To remove garage at rear yard and propose Laneway House. 2. Add a generator to the exterior side yard North elevation facing W 43rd Ave. - Must conform to City of Vancouver Noise Bylaw #6555. In the event contravention to Noise Bylaw #6555 property owner will be responsible to either remove or relocate generator to alternate location at their own expense. 3. Update site coverage and impermeability calculations. 4. Relocate A/C unit side yard North elevation facing W 43rd Ave. | NULL
EP-2019-06102 | 2019-07-18 | 4673 W 8TH AVENUE, Vancouver, BC V6R 2A6 | Electrical Permit | Residential | Renovation | Completed | Installation / Repair - Residential - replace meter | 500
GP-2019-02115 | 2019-07-18 | 59 W 60TH AVENUE, Vancouver, BC V5X 1Z3 | Gas Permit | Residential | New | Completed | Residential - Gas fitting to boiler, cook top, bbq, fireplace. Fireplace is piping only AMENDMENT: July 31, 2019 Add one bb-q box BTU 50,000 | NULL
EP-2019-06108 | 2019-08-23 | 4180 NANAIMO STREET, Vancouver, BC | Electrical Permit | Commercial | Renovation | Completed | Installation / Repair - Commercial - Remove and reinstall new fixtures. Removing old and installing new customer supplied lights in public areas including some exterior lamp post lights throughout the property. This project is to change out old fluorescent 4' and 8' linear lighting fixtures with more efficient LED T8 applicable fixtures. NOTE: No building work alteration proposed | 9395.4
GP-2019-02117 | 2019-07-18 | 4399 ST. CATHERINES STREET, Vancouver, BC V5V 4M4 | Gas Permit | Residential | Renovation | Completed | Residential - furnace re&re NOTE: No building work alteration proposed | NULL
DB-2019-03055 | 2019-08-15 | 1898 BALSAM STREET, Vancouver, BC V6K 3M4 | Building Permit | Development and Building Permit (DB) | Addition / Alteration | Completed | Field Review - Addition / Alteration - Interior alterations to provide upgrades and exterior alterations to provide a new north facing roof deck at this existing penthouse dwelling unit #301 at this existing Casa Del Mar Multiple Dwelling building. OK to provide a new north facing roof deck with a 7'-0" setback from the north parapet edge as per planner Haizea Aguirre, July 10, 2019. OK for field review as per Howie Chow, July 10, 2019. Scope of Work: - remove and replace kitchen cabinets, counter top, sink, electrical panel, bathroom tiles, bathtub, flooring - remove and replace a portion of south facing roof deck to north facing - construct new bedroom closet and add new pot lighting Energy Checklist Selected: L2 - SWH - Install low flow shower heads in all showers. Note: Schedule D (Building Envelope) may be required by District Building Inspector to be determined on site. | 21000
PP-2019-03019 | 2019-07-19 | 769 E 32ND AVENUE, Vancouver, BC V5V 2Y5 | Plumbing Permit | Residential | New | Completed | Residential - LWH - To install dwv and water line for plumbing fixtures and install plumbing fixtures for the LWH | NULL
SP-2019-01559 | 2019-07-17 | 4361 PRINCE ALBERT STREET, Vancouver, BC V5V 4J8 | Sprinkler Permit | Residential | New | Completed | Residential - fire sprinkler install single family To construct a 2 storey laneway house building with 1 on grade parking space, having vehicular access from the lane. | NULL
PP-2019-03201 | 2020-03-12 | 1180 BROUGHTON STREET, Vancouver, BC V6G 2B1 | Plumbing Permit | Commercial | New | Completed | Commercial - Plumbing Fixtures for two towers (West and East) plus social housing. To construct a new residential building consisting of: - two new 18 (East Tower) and 19 (West Tower) storey residential towers containing 149 market residential units - a three and four storey podium containing 68 social housing rental units | NULL
EP-2019-06111 | 2019-10-17 | 3819 BOUNDARY ROAD, Vancouver, BC V5R 2M4 | Electrical Permit | Residential | New | Completed | Installation / Repair - Residential - Wiring of a 23 Unit apartment - Construction of a four-storey multiple dwelling building containing 23 dwelling units of social housing, with 9 surface parking spaces. Related Interim: EP-2019-07013. Note: Building designed under NECB 2011. Lighting design compliance path Section 7.4; Lighting design method Section 4.4. Also, refer to the Energy Modeling Summary Report. | 250000
EP-2019-06110 | 2019-07-15 | 3380 VANNESS AVENUE, Vancouver, BC V5R 6B8 | Electrical Permit | Commercial | Renovation | Cancelled | Installation / Repair - Commercial - Replacing 12 2P 100A Breakers and 4 2 P 150A Breakers in electrical closet on 9th Floor. All breakers were damaged as a result of water/flood claim. | 5000
PP-2019-03020 | 2019-08-26 | 3419 E 48TH AVENUE, Vancouver, BC V5S 1H6 | Plumbing Permit | Residential | New | Completed | Residential - New plumbing fixtures. 8’ bar sink proposed in cellar | NULL
GP-2019-02119 | 2019-07-18 | 2816 W 30TH AVENUE, Vancouver, BC V6L 1Z2 | Gas Permit | Residential | New | Completed | Residential - Installation of 2 gas fireplaces - venting and hook up only | NULL
BP-2019-02757 | 2019-07-16 | 2055 PENDRELL STREET, Vancouver, BC V6G 1T9 | Building Permit | Building Permit (BP) | Addition / Alteration | Completed | Field Review - Addition / Alteration - #2105 Interior alterations to provide improvements to dwelling unit #2105 on the 21st floor of this existing multiple dwelling building on this site. Work to include:updating all pipes and electrical wiring, replace all appliances, new flooring, renovate bathrooms and millwork upgrades. Wall opening for new den new bulkhead in hallway and new lighting in kitchen. OK for field review per W.Wong, June 19, 2019 Notes: 1. Building is not sprinklered. 2. L2 - Appliances - Upgrade to an Energuide/Energy Star appliance (fridge; dishwasher) | 200000
EP-2019-05521 | 2019-06-27 | 4401 MAIN STREET, Vancouver, BC V5V 3R2 | Electrical Permit | Commercial | Renovation | Completed | Installation / Repair - Commercial - Replace Fire Alarm Panel from Simplex 4006 to Mircom FA-1008. BULLETIN 2018-004-BU/EL. | 950
EP-2019-05657 | 2019-06-28 | 1088 QUEBEC STREET #1701, Vancouver, BC V6A 4H2 | Electrical Permit | Residential | Renovation - Dwelling Unit(s) only | Completed | Installation / Repair - Residential - Installation of towel warmer ** Amend 06/28/2019** add suite # 1701 | 300
SP-2019-01379 | 2019-06-25 | 3071 CLARK DRIVE, Vancouver, BC V5N 3J2 | Sprinkler Permit | Residential | New | Completed | Residential - Installation of new sprinkler system for New Duplex | NULL
SP-2019-01380 | 2019-06-25 | 5891 ORMIDALE STREET, Vancouver, BC V5R 4R4 | Sprinkler Permit | Residential | New | Completed | Residential - to install new sprinkler system for new LWH | NULL
EP-2019-05510 | 2019-06-26 | 7628 FRASER STREET, Vancouver, BC V5X 3W8 | Electrical Permit | Residential | New | Completed | Installation / Repair - Residential - New house wiring | 18000
EP-2019-05511 | 2019-06-26 | 702 E 60TH AVENUE, Vancouver, BC V5X 2A4 | Electrical Permit | Residential | New | Completed | Installation / Repair - Residential - new house wiring | 15000
PP-2019-03021 | 2019-08-13 | 3345 PARKER STREET, Vancouver, BC V5K 2W1 | Plumbing Permit | Residential | New | Completed | Residential - Two outside sumps without pump | NULL
PP-2019-03022 | 2019-07-18 | 1788 E 3RD AVENUE, Vancouver, BC V5N 1H2 | Plumbing Permit | Residential | New | Completed | Residential - Sump Permit | NULL
EP-2019-06112 | 2019-07-11 | 704 W 69TH AVENUE, Vancouver, BC V6P 2W3 | Electrical Permit | Commercial | NULL | Expired | Annual / Operating - ANNUAL PERMIT VALID: JUL 8, 2019 TO JUL 7, 2020 Expired permit: EP-2018-07707: Expired (Annual / Operating ) | NULL
DB-2019-03058 | 2020-05-13 | 127 E 42ND AVENUE, Vancouver, BC V5W 1S5 | Building Permit | Development and Building Permit (DB) | New Building | Completed | Low Density Housing - New Building - To construct a 2 storey one-family dwelling with a secondary suite ($552,455.00) located on the first floor. Note: parking for this site has been provided under DB-2019-03061 Note: This is a 2 storey building pursuant to the Zoning and Development By-Law 1- Covenant registered at the Land Title Office under CA7758412 2- No strata titling permitted 3- proposed bar sink on first floor 4- No A/C unit proposed 5- Schedule B: Benedict Yuen P.Eng - 604 535 3981- Structural & Geotechnical 4- HPO: Residential Builder- Sanco Projects Ltd Address Note: Addresses have been assigned per the approved plans, access to the secondary suite is from the east side. This access must be provided & maintained at all times and the building addresses posted to be visible from the street in accordance with the Building By-law. ******THIS PERMIT HAS BEEN ISSUED UNDER THE REQUIREMENTS OF VBBL 2014********* | 552455
GP-2019-02120 | 2019-07-18 | 411 E 45TH AVENUE, Vancouver, BC V5W 1X5 | Gas Permit | Residential | New | Completed | Residential - To install boiler, range, fireplace & bbq There is piping for fireplace and bbq | NULL
DB-2019-03061 | 2020-05-13 | 131 E 42ND AVENUE, Vancouver, BC V5W 1S5 | Building Permit | Development and Building Permit (DB) | New Building | Completed | Low Density Housing - New Building - To construct a 2 storey laneway house building ($174,942.50) with an open parking pad, providing 1 parking space, having vehicular access from the lane. Note: This is a 1 ½ storey building pursuant to the Zoning & Development By-law 1. Covenant registered at the Land Title Office under CA7758412 2. No Strata Titling permitted 3. No A/C unit 4. Schedule B: Benedict Yuen P.Eng - 604 535 3981- Structural & Geotechnical 5. HPO: Residential Builder- Sanco Projects Ltd Address has been assigned per the approved plans as the fire/emergency access to the laneway house is from the east side. This access must be provided & maintained at all times in accordance with the Building By-law. ******THIS PERMIT HAS BEEN ISSUED UNDER THE REQUIREMENTS OF VBBL 2014****** | 174942.5
PP-2019-03025 | 2019-07-18 | 4021 W 28TH AVENUE, Vancouver, BC V6S 1S7 | Plumbing Permit | Residential | New | Completed | Residential - Installing drain tile sump with pump. Rain water leader sump with gravity. | NULL
SP-2019-01561 | 2019-07-17 | 2264 W 33RD AVENUE, Vancouver, BC V6M 1C2 | Sprinkler Permit | Residential | New | Completed | Residential - new fire sprinkler system installation To construct a 2-storey one-family dwelling with a detached accessory building (garage) . | NULL
SP-2019-01563 | 2019-08-01 | 3420 W 32ND AVENUE, Vancouver, BC V6S 1Y9 | Sprinkler Permit | Residential | New | Issued | Residential - new fire sprinkler system installation To construct a 2 storey + basement/cellar one-family dwelling with a detached accessory building (garage). | NULL
PP-2019-03031 | 2019-07-17 | 3263 MANITOBA STREET, Vancouver, BC V5Y 1X7 | Plumbing Permit | Residential | New | Completed | Residential - Plumbing for new SFD | NULL
EP-2019-06118 | 2019-07-25 | 2425 W 5TH AVENUE, Vancouver, BC V6K 1S7 | Electrical Permit | Residential | New | Completed | Installation / Repair - Residential - new house wiring. ** Amend 12/04/2019** Main service is 400 A mos service for 2425 address is 125Amps service for 2423 address is 100Amps service for 2421 address is 100Amps | 20000
EP-2019-06119 | 2019-07-18 | 3624 W 3RD AVENUE, Vancouver, BC V6R 1L9 | Electrical Permit | Residential | Tenant Improvement | Completed | Installation / Repair - Residential - Replace electrical panel,install new ceiling light fixtures, check existing circuits , fixtures receptacles and switches,replace it if applicable. | 5000
EP-2019-06117 | 2019-07-23 | 2421 W 5TH AVENUE, Vancouver, BC V6K 1S7 | Electrical Permit | Residential | New | Completed | Installation / Repair - Residential - Building 2 (2 storey Infill 1FD with attached garage) Attached Garage and surface parking (3 spaces) - north side 1st Level 2421 W 5th Av - south side 1st & 2nd Level *Primary Building address New laneway house wiring. ***AMENDMENT*** December 4, 2019 * Main service is 400 Amps * service for 2425 address is 125Amps * service for 2423 address is 100Amps * service for 2421 address is 100Amps * Add steam unit 5600W. ********************** Amend: July 27th -change service from 400A too 200A on property feeding all units | 10000
GP-2019-02125 | 2019-07-18 | 1775 W 16TH AVENUE, Vancouver, BC V6J 2L9 | Gas Permit | Residential | New | Completed | Residential - #200 - New Gas Lines Range, boiler, bb-q and fireplace NOTE: Separate meter | NULL
GP-2019-02126 | 2019-07-18 | 1781 W 16TH AVENUE, Vancouver, BC V1V 1V1 | Gas Permit | Residential | New | Completed | Residential - New Gas Lines Range, boiler and bb-q NOTE: Separate meter | NULL
GP-2019-02127 | 2019-07-18 | 1779 W 16TH AVENUE, Vancouver, BC V1V 1V1 | Gas Permit | Residential | New | Completed | Residential - New Gas Lines Range, boiler and bb-q NOTE: Separate meter | NULL
GP-2019-02128 | 2019-07-18 | 242 W 19TH AVENUE, Vancouver, BC V5Y 2B7 | Gas Permit | Residential | Renovation | Completed | Residential - re re tankless NOTE: No building work alteration proposed | NULL
PP-2019-03034 | 2019-07-19 | 3112 W 5TH AVENUE, Vancouver, BC V6K 1V2 | Plumbing Permit | Residential | Renovation | Completed | Residential - new plumbing throughout home | NULL
EP-2019-06124 | 2019-07-23 | 1772 E 61ST AVENUE, Vancouver, BC V5P 2J8 | Electrical Permit | Residential | New | Completed | Installation / Repair - Residential - Security, Structured wire | 1000
SP-2019-01577 | 2019-10-23 | 555 W 12TH AVENUE, Vancouver, BC V5Z 3X7 | Sprinkler Permit | Commercial | Tenant Improvement | Completed | Commercial - Unit 42 - 555 W 12th Ave - For sprinkler system alterations (add, relocate and remove) to the 2014 VBBL and NFPA 13, 2013 for the tenant improvements to provide interior alterations for this existing retail grocery store to provide tenant improvements for this new retail grocery store in this existing commercial building. Scope of work to include: Installing shelving, coolers, produce stands, and cashier checkouts. One new washroom added. Minor interior wall changes to allow for new coolers and general storage area at rear. New soup kitchen area at rear being created. This application does not include any of the following: - Warehouse storage arrangements, or mobile compact storage arrangements. - Changes to the sprinkler system supply piping (e.g. valves, mains, cross-mains, etc.). - Flexible sprinkler pipe. - New alternative solutions and/or modifications to existing alternative solutions. - Change in occupancy and/or hazard classification Notes: 1. General / Miscellaneous Storage - Table 13.2.1 of NFPA 13, 2013 . | NULL
PP-2019-02692 | 2019-06-25 | 7726 VICTORIA DRIVE, Vancouver, BC V5P 4A1 | Plumbing Permit | Residential | New | Completed | Residential - Plumbing for new house | NULL
EP-2019-05978 | 2019-07-09 | 1408 E 57TH AVENUE, Vancouver, BC | Electrical Permit | Commercial | Renovation | Completed | Installation / Repair - Commercial - Wiring and Install lighting fixtures and hookup freezers ** Amend 07/31/2019** sign board wiring installation by others AMEND: AUG 12/19 PER DEI: LORIS BIDESE ADD WIRING & HOOK-UP FOR WATER HEATER ADD WIRING & HOOK-UP FOR COOLER INSTEAD OF FREEZER | 6000
EP-2019-05518 | 2019-07-09 | 1096 W 52ND AVENUE, Vancouver, BC V6P 1H5 | Electrical Permit | Residential | New | Completed | Installation / Repair - Residential - New house for location 1096 W 52nd Ave. Running cable, lighting system. ** Amend 07/23/2019** Calculation update | 25000
PP-2019-02693 | 2019-06-25 | 2429 W 22ND AVENUE, Vancouver, BC V6L 1M1 | Plumbing Permit | Residential | New | Completed | Residential - rough in and finishing plumbing | NULL
EP-2019-05527 | 2019-06-26 | 1569 W 60TH AVENUE, Vancouver, BC V6P 2A4 | Electrical Permit | Residential | New | Completed | Installation / Repair - Residential - New house electrical wiring. A/C unit proposed. | 18000
SP-2019-01381 | 2019-06-26 | 1812 RENFREW STREET, Vancouver, BC | Sprinkler Permit | Commercial | Renovation | Completed | Commercial - add sprinkler head into new bathroom To change the use from Retail (shell) to General Office (limited to Insurance Agency) and to alter the interior for this new tenant, Wilfred Leong Insurance Agencies LTD. Scope of work includes: a new accessible 2-pc washroom and new non-loadbearing partition walls. Painting and some millwork to be installed. | NULL
GP-2019-01905 | 2019-06-26 | 476 E 55TH AVENUE, Vancouver, BC V5X 1N4 | Gas Permit | Residential | New | Completed | Residential - 1 boiler (180 k btu) 1 bbq (20 k btu) 1 cook top (60 k btu ) | NULL
PP-2019-02695 | 2019-06-25 | 985 LILLOOET STREET, Vancouver, BC V5K 4H1 | Plumbing Permit | Residential | New | Completed | Residential - Rough-in, Tubs shower and Final | NULL
DB-2019-03062 | 2020-01-21 | 2862 E 25TH AVENUE, Vancouver, BC V5R 1H9 | Building Permit | Development and Building Permit (DB) | Addition / Alteration | Completed | Field Review - Addition / Alteration - Exterior and interior alterations to this existing one-family dwelling with attached garage having access from the street of this existing residential dwelling building on site. Scope of work includes : remove exterior rear deck stairs, doors and partition walls, new windows, exteriors and interior doors, and washroom update. OK for field review as per C.Yue on Jul 26/19 NOTE: Building sprinklered – Building inspector to determine on site if a separate sprinkler permit is required. REUP submitted per Peter Cho, 778-316-9053 Scope of work to include energy upgrade in accordance with Article 11.2.1.4 of the 2014 Vancouver Building By-law and per the Energy Efficiency Upgrade Details noted in the Energuide Report. Schedule B Structural submitted per John Siefken, 604-525-4122 Schedule B Geotech - temp & permanent submitted per Karen Savage, 604-990-0546 | 105000
BP-2019-03064 | 2019-08-07 | 1545 E 2ND AVENUE #303, Vancouver, BC V5N 1C8 | Building Permit | Building Permit (BP) | Addition / Alteration | Completed | Field Review - Addition / Alteration - #303 Interior alterations to provide improvements for this existing dwelling unit #303 on the 3rd floor of this multiple dwelling building on this site. Scope of work: remove closet and extend kitchen, update kitchen & bathroom, new appliances and HWT, new tile in bathroom & foyer, removal partition wall between kitchen and living room. OK for field review per W.Wong, July 11, 2019 QP is Adrian Lee with EPoch Environmental Consulting Ltd. Notes: 1. Building is non sprinklered 2. Energy trigger chosen; L2 - Appliances - UPgrade to an Energuide/Energy Star appliance (fridge; dishwasher) | 65000
EP-2019-06132 | 2019-07-23 | 3142 W 2ND AVENUE, Vancouver, BC V6K 1K6 | Electrical Permit | Commercial | Renovation | Completed | Installation / Repair - Commercial - Install (10) hard wired carbon monoxide detectors inside suites and hallways on a dedicated circuit breaker. | 1875
BP-2019-03065 | 2019-08-14 | 3432 DUNBAR STREET, Vancouver, BC V6S 2C2 | Building Permit | Building Permit (BP) | Addition / Alteration | Completed | Field Review - Addition / Alteration - Main Floor To permit exterior alterations to this existing Cannabis Store to provide tenant improvements. Scope of work to include: Remove and replace the front store glazing with new double glazing. Window to be same size and same location. OK For Field Review as per A.Campbell - July.11.2019 No Energy Upgrade, Voluntary Upgrade Proposed with new Double Glazing, See Envelope Calculator | 15000
PP-2019-02696 | 2019-06-25 | 981 LILLOOET STREET, Vancouver, BC V5K 4H1 | Plumbing Permit | Residential | New | Completed | Residential - Rough-in,Tubs shower, Final | NULL
GP-2019-01907 | 2019-06-27 | 1119 E 28TH AVENUE, Vancouver, BC V5V 2P5 | Gas Permit | Residential | Renovation | Completed | Residential - There is an existing 1" black iron line running through the down stair living room below the drywall. The customer has redone there entraceway which has opened the ceiling. We are going to run a new gas tight line 24-30' and back into the mechanical room. | NULL
EP-2019-05523 | 2019-06-24 | 2784 ROSEMONT DRIVE, Vancouver, BC V5S 2C5 | Electrical Permit | Residential | New | Expired | Temporary Power - Residential - Temporary power pole permit. Valid for one year Effective: June 21, 2019 - June 20, 2020 | NULL
EP-2019-05526 | 2019-06-26 | 1238 RICHARDS STREET #1005, Vancouver, BC V6B 6M6 | Electrical Permit | Commercial | Renovation - Dwelling Unit(s) only | Completed | Installation / Repair - Commercial - #1005 two-story suite renovation. installation of lighting, re-wiring kitchen to current code, relocating some switches and receptacles. | 8000
EP-2019-05528 | 2019-06-26 | 885 W GEORGIA STREET, Vancouver, BC V6C 3E8 | Electrical Permit | Commercial | Tenant Improvement | Completed | Installation / Repair - Commercial - New Communications cabling and power for new work station layouts | 26400
EP-2019-05529 | 2019-06-26 | 1216 W BROADWAY, Vancouver, BC | Electrical Permit | Commercial | Tenant Improvement | Completed | Installation / Repair - Commercial - Replace 25 light fixtures with new LED. Add data communications drop for photocopier. Replace existing receptacles with new decora style. ** Amend 04/29/2020** Please amend address to 1216 W Broadway rather than 1212 | 4000
SP-2019-01383 | 2019-06-27 | 1055 CANADA PLACE, Vancouver, BC V6C 0C3 | Sprinkler Permit | Commercial | Tenant Improvement | Completed | Commercial - Relocation of one head This application does not include any of the following: 1. Not more than 20 sprinklers (add, relocate, or remove), 2. hydraulic calculations, 3. change in occupancy and /or hazard classification, 4. warehouse storage arrangements, 5. mobile compact storage arrangements, 6. alternative solutions, 7. changes to the sprinkler system supply piping (e.g. valves, mains, cross-mains, branch-lines, etc.), or 8. flexible sprinkler pipe. | NULL
PP-2019-03037 | 2019-07-18 | 2940 E 26TH AVENUE, Vancouver, BC V5R 1L3 | Plumbing Permit | Residential | New | Completed | Residential - Install one outside sump | NULL
SP-2019-01564 | 2019-07-18 | 1739 E 37TH AVENUE, Vancouver, BC V5P 1E7 | Sprinkler Permit | Residential | New | Completed | Residential - New sprinkler work for LWH | NULL
SP-2019-01568 | 2019-07-18 | 1318 VICTORIA DRIVE, Vancouver, BC V5L 4G8 | Sprinkler Permit | Residential | New | Completed | Residential - NEW SPRINKLER WORK for TFD | NULL
SP-2019-01570 | 2019-07-23 | 701 W GEORGIA STREET, Vancouver, BC V7Y 1K8 | Sprinkler Permit | Commercial | Tenant Improvement | Completed | Commercial - D047 - "D" Dunsmuir/Lower Mall Level Return tenant space to base building. This permit has been issued to the 2014 VBBL and NFPA 13, 2013 to return this space, as described below, to base building sprinkler coverage (relocate and remove sprinklers to ensure sprinkler coverage to the base building design, VBBL, and NFPA 13) To permit interior alterations to this existing retail space, to create a retail shell space in this existing commercial mall (Pacific Centre). This application does not include any of the following: • hydraulic calculations, • change in occupancy and /or hazard classification, • storage arrangements (e.g. warehouse, mobile compact storage arrangements), • New alternative solutions and/or modifications to existing alternative solutions. • changes to the sprinkler system supply piping (e.g. valves, mains, cross-mains, branch-lines, etc.), or • flexible sprinkler pipe. Scope of work: demolish all interior finishes and storefront and build a new demising wall to re-demise unit D047, electrical and sprinkler work. See BP-2019-01753 for old demising wall removal. Separate permit(s) and ASHRAE review required for any future tenant improvements. | NULL
BP-2019-03066 | 2019-09-03 | 4508 DUNBAR STREET, Vancouver, BC V6S 2G6 | Building Permit | Building Permit (BP) | Addition / Alteration | Completed | Field Review - Addition / Alteration - 4508 Dunbar St Interior alterations to provide tenant improvement for new retail tenant with ancillary health care office in this this existing mixed use building. Letters of assurance submitted: Sch A: P.N. Sinclair, AIBC, 403.233.8448 Sch B (Arch): P.N. Sinclair, AIBC, 403.233.8448 Sch B (Arch): B.G. Xu, P.Eng, 604.534.2118 Sch B (Mech, Plumb, Elect): M.A. Bhaiji, P.Eng, 403.460.2277 OK for field review per L.Telefson, July 11, 2019 No energy upgrade required: First TI | 375000
BP-2019-02759 | 2020-01-30 | 970 UNION STREET, Vancouver, BC V6A 3V1 | Building Permit | Building Permit (BP) | Demolition / Deconstruction | Completed | High Density Housing / Commercial - Demolition / Deconstruction - To demolish the existing 3-storey building with a basement to grade only. At this time basement is not to be demolished. Revision 1: Demolition below grade permitted for the purpose of remediation. No dewatering activities to occur until a Declaration of Groundwater Quality plus supporting data or a Waste Discharge permit application are submitted. (confirmed that WD permit is not required). Revision 2: To allow below grade demolition. | 415000
BP-2019-02760 | 2019-09-05 | 1367 RICHARDS STREET, Vancouver, BC V6B 3G7 | Building Permit | Building Permit (BP) | Addition / Alteration | Completed | Field Review - Addition / Alteration - Interior alterations for new tenant to change the occupancy from restaurant (A2) to beauty and wellness (D) for nail spa and to add partition walls to create a waxing room in this existing commercial building. OK for field review per Ryan Walton June 20, 2019 Sprinkler permit may be required, to be determined on site by DBI. L2 - Lighting - Upgrade all hard wired Lighting within scope of work area to High Efficiency light systems | 30000
PP-2019-02699 | 2019-06-20 | 769 E 32ND AVENUE, Vancouver, BC V5V 2Y5 | Plumbing Permit | Residential | New | Completed | Residential - Install 1 outside sump, no pump | NULL
EP-2019-05530 | 2019-07-09 | 6908 MARGUERITE STREET, Vancouver, BC V6P 5G2 | Electrical Permit | Residential | Addition | Completed | Installation / Repair - Residential - Installing alarm panel, motions and contacts | 1300
BP-2019-02761 | 2019-08-26 | 1081 BURRARD STREET, Vancouver, BC V6Z 1Y6 | Building Permit | Building Permit (BP) | Addition / Alteration | Completed | Field Review - Addition / Alteration - 5th floor Interior alterations to this existing Cath lab in existing Hospital building to provide improvements for new equipment with work to include relocation of some partition walls. Ok for field review per L Clarke June 20, 2019 Energy Upgrade: L2 - Lighting - Upgrade all hard wired Lighting within scope of work area to High Efficiency light systems Schedule A & Schedule B Architectural submitted per Stuart Rothnie, 604-732-6620 Schedule B Structural submitted per Brett Halicki, 604-689-9861 Schedule B Electrical submitted per Bo Wang, 604-687-1800 Schedule B Mechanical & Plumbing submitted per Howard Rice-Jones, 604-980-6900 | 500000
EP-2019-05532 | 2019-06-26 | 1424 E 10TH AVENUE, Vancouver, BC | Electrical Permit | Residential | Renovation - Dwelling Unit(s) only | Completed | Installation / Repair - Residential - home renovation move panel rewire top floor | 11000
EP-2019-05531 | 2019-06-20 | 1068 LAURIER AVENUE, Vancouver, BC V6H 1Y3 | Electrical Permit | Residential | New | Expired | Temporary Power - Residential - TEMPORARY POWER EXPIRED PERMIT: EP-2018-05056 VALID: JUNE 15/2019 TILL JUNE 14/2020 Site Contact Alan@ 778-898-2776 | NULL
DB-2019-02762 | 2019-07-16 | 989 NELSON STREET, Vancouver, BC V6Z 2S1 | Building Permit | Development and Building Permit (DB) | Addition / Alteration | Completed | Field Review - Addition / Alteration - Exterior alterations to repair a structural column damaged by a vehicle accident in the front of this existing Heritage A municipally designated commercial/residential building. "1) To repair damaged column by removing and repairing the cladding and temporarily remove, store, and then reinstate light fixture and sign of the damaged column. If necessary, switch column cladding with cladding from an inconspicuous location, as indicated in the proposal. Concrete to be repaired and weatherproofing applied. Modification at base of the column to allow for release of moisture, as outlined in proposal. The alterations described under item no. 1 above, authorized by the Development Building Permit Number DB-2019-02762 including conditions and plans forming part thereof, are approved under the Heritage By-law and this Development Building Permit also constitutes a Heritage Alteration Permit.” Ok for field review per L Clarke June 20/2019 Schedule D-1 and Schedule B Architectural submitted per Matthew Dudzinski, 604-250-6456 Ext 128 Energy Exempt: Site/External Alterations | 10000
EP-2019-05534 | 2019-06-27 | 1099 CAMBIE STREET, Vancouver, BC V6B 5A8 | Electrical Permit | Residential | Tenant Improvement | Completed | Installation / Repair - Residential - One motor connection for fire door. Comes with fire alarm integration. | 2055.6
BP-2019-02763 | 2019-07-08 | 970 UNION STREET, Vancouver, BC V6A 3V1 | Building Permit | Building Permit (BP) | Salvage and Abatement | Completed | High Density Housing / Commercial - Salvage and Abatement - Building Permit for BP-2019-02759 (Phase 2 of the project). To allow salvage and abatement of hazardous materials. | 0
DB-2019-02764 | 2019-11-05 | 3141 E 8TH AVENUE, Vancouver, BC V5M 1X5 | Building Permit | Development and Building Permit (DB) | New Building | Completed | Low Density Housing - New Building - To construct a 2.5 storey two-family dwelling ($718,945) with a detached accessory building (garage) ($10,000), at the rear providing 2 parking spaces, having vehicular access from the lane. 1. No Strata Titling permitted 2. A/C Unit proposed in front yard South elevation with landscape screening provided - Ok as per T.Chen April 7th 2021 3. Schedule D-1: Jason Hui P.Eng (778.319.3403) Building Envelope 4. Schedule B: Jason P.Eng (778.319.3403) Architectural, Structural & Geotechnical 5. BC Housing: Miraval Properties Inc This is a 2 storey building pursuant to the Zoning and Development By-Law ******THIS PERMIT HAS BEEN ISSUED UNDER THE REQUIREMENTS OF VBBL 2014 AND THE GREEN HOMES PROGRAM****** All rooms adjacent to East and West exposing building face shall be sprinklered. "Combustible projections or roof soffits on an exposing building face shall not project to less than .45m from the property line and shall be in compliance with VBBL 2014 9.10.15.5.(9) The entire building, INCLUDING THE ATTACHED GARAGE (if applicable), to be sprinklered to NFPA 13D. Any alterations or conversions to the attached garage (if applicable) to habitable living space shall not be permitted without first obtaining the approval of the Director of Planning and the Chief Building Official. Thermal protection measures and Laneway house design guidelines shall be required to be met prior to the approval of the conversion. Front Unit 3141 E 8th Ave - One Family Dwelling (south portion of 1st, 2nd and 3rd storey) Back Unit 3143 E 8th Ave - One Family Dwelling (north portion of 1st, 2nd, and 3rd storey) | 718945
BP-2019-02765 | 2019-10-02 | 3141 E 8TH AVENUE, Vancouver, BC V5M 1X5 | Building Permit | Building Permit (BP) | Demolition / Deconstruction | Completed | Low Density Housing - Demolition / Deconstruction - To demolish the existing one family dwelling building ($15,000) on this site by means of deconstruction. This permit is subject to the Green Demolition Bylaw (11023) Note: Pre-1950 recycling requirement: 75% of non-hazardous construction waste | 15000
BP-2019-03067 | 2019-08-12 | 1501 HARO STREET, Vancouver, BC V6G 1G4 | Building Permit | Building Permit (BP) | Addition / Alteration | Completed | Field Review - Addition / Alteration - #2303 Interiort alterations to provide improvements to the existing residential suite on the 23rd floor of the existing highrise multiple dwelling building on this site. OK for Field Review per I. Batt, Jul 11/2019 Energy checklist exemption. | 30000
GP-2019-02130 | 2019-07-18 | 3106 WATERLOO STREET, Vancouver, BC V6R 3J9 | Gas Permit | Residential | New | Completed | Residential - NEW GAS WORK- 2 range, bb-q, boiler and fireplace | NULL
DB-2019-03069 | 2019-10-31 | 1812 DUNBAR STREET, Vancouver, BC V6R 3M2 | Building Permit | Development and Building Permit (DB) | Addition / Alteration | Completed | Low Density Housing - Addition / Alteration - Exterior and interior alterations and change of use of this existing character assessed one-family dwelling to a one family dwelling with secondary suite. Scope of work includes new basement foundations, add two bedrooms in the basement, create a one-bedroom secondary suite in the basement, interior layout changes on all floors, upgrade exterior walls to meet VBBL 2014 energy requirements, change existing stucco cladding to fibre cement cladding and add a rear deck (relaxation approved by planner, see notes below). Notes: 1. Entire building to be sprinklered to NFPA-13D. 2. Building Depth relaxed by DoP under RT-8 D.S. 4.16.2., and RT-8 Guidelines 4.16 (a) (v). 3. Sch B - Architectural - Jason Slakadan - 604 928 5301 4. Sch B - Structural - Jeff Allester, P.Eng - 604 228 0518 5. AC Unit proposed. Addressing Notes: 1812 Dunbar St - Principal Dwelling 3580 W 2nd Av - Secondary Suite Addresses assigned per approved plans. Fire and Emergency street access to the secondary suite is from the north side. Street access must be provided and maintained at all times.The building addresses are to be posted and to be visible from the street in accordance with the Building By-law. ******THIS PERMIT HAS BEEN ISSUED UNDER THE REQUIREMENTS OF VBBL 2014 AND THE GREEN HOMES PROGRAM****** | 620000
EP-2019-06134 | 2019-07-22 | 2399 W 35TH AVENUE, Vancouver, BC V6M 1J7 | Electrical Permit | Residential | New | Completed | Installation / Repair - Residential - Installing the Security Alarm. | 2100
EP-2019-05533 | 2019-06-24 | 3472 W 1ST AVENUE, Vancouver, BC V6R 1G7 | Electrical Permit | Residential | New | Expired | Temporary Power - Residential - Temporary power pole permit. Valid for one year Effective: June 24, 2019 - June 23, 2020 ***Only Demo no BP yet....re: DP-2019-00427 | NULL
BP-2019-02766 | 2019-06-24 | 3141 E 8TH AVENUE, Vancouver, BC V5M 1X5 | Building Permit | Building Permit (BP) | Salvage and Abatement | Completed | Low Density Housing - Salvage and Abatement - To be completed under the supervision of a registered professional. This permit does not authorize demolition, deconstruction or construction work. QP: Tarlochan (Terry) Sunar, BSc, AScT of MCA Environmental Consulting Inc. Building permit: DB-2019-02764 Demolition permit: DB-2019-02765 | 0
DB-2019-02767 | 2020-02-10 | 89 W GEORGIA STREET, Vancouver, BC V6B 0N8 | Building Permit | Development and Building Permit (DB) | Addition / Alteration | Completed | High Density Housing / Commercial - Addition / Alteration - Interior alterations and change of major occupancy from existing General Office (Group D) to University/College (Group A2) on the 11th floor in this existing mixed used building. Proposed work is to the entire 11th Floor addressed as #1100. | 1370000
EP-2019-05538 | 2019-07-05 | 460 E KENT AVENUE SOUTH, Vancouver, BC V5X 2X7 | Electrical Permit | Commercial | NULL | Expired | Annual / Operating - ****ANNUAL PERMIT*** Valid: July 05, 2019 to July 04, 2020 To continue work started by others, re: EP-2018-04243 Annual Maintenance and additional machinery installation, light fixture replacement, troubleshooting, receptacles, data, running new circuits, fixing pumps, fixing pumps. | NULL
EP-2019-05536 | 2019-06-27 | 2123 W 4TH AVENUE, Vancouver, BC V6K 1N7 | Electrical Permit | Commercial | Renovation | Completed | Installation / Repair - Commercial - Replacing faulty fire alarm, no wiring. BULLETIN 2018-004-BU/EL | 1850
EP-2019-05537 | 2019-06-26 | 1518 YEW STREET, Vancouver, BC V6K 3E4 | Electrical Permit | Commercial | New | Completed | Installation / Repair - Commercial - wire and finish alarm / cameras / and sound ** Amend 09/05/2019** Rough wire only | 4300
PP-2019-02702 | 2019-09-17 | 1645 W 14TH AVENUE, Vancouver, BC V6J 2J4 | Plumbing Permit | Commercial | Renovation | Completed | Commercial - 20 INSIDE BACK FLOWS AS PER WATERWORKS LTR | NULL
GP-2019-01910 | 2019-06-26 | 5950 ALMA STREET, Vancouver, BC V6N 1Y4 | Gas Permit | Residential | New | Completed | Residential - Installing & Testing | NULL
EP-2019-05539 | 2019-06-26 | 507 W BROADWAY, Vancouver, BC V5Z 1E6 | Electrical Permit | Commercial | Renovation | Completed | Installation / Repair - Commercial - 6th floor densification, furniture re & re power whips | 3500
BP-2019-02773 | 2019-12-18 | 3983 W 20TH AVENUE, Vancouver, BC V6S 1G3 | Building Permit | Building Permit (BP) | Demolition / Deconstruction | Completed | Low Density Housing - Demolition / Deconstruction - DEMOLITION BY DECONSTRUCTION To demolish the existing one family dwelling building ($15,000) on this site by means of deconstruction. Demolition – Pre 1950’s Pre-1950 Green Demolition Conditions Apply : 75% Recycling Rate of Building Materials Required This permit is subject to the Green Demolition Bylaw (11023) Note: Demo Declaration by Deconstruction – GROUND BUSTERS EXCAVATION AND DEMOLITION (Colin Toews) (778-847-2832) | 15000
EP-2019-05543 | 2019-06-26 | 2959 W 16TH AVENUE, Vancouver, BC V6K 3C7 | Electrical Permit | Residential | New | Completed | Installation / Repair - Residential - Extra Low Voltage, vacuum, camera systems ,alarm systems ,TV, Data , Telephone for new SFD | 3000
SP-2019-01385 | 2019-08-14 | 3655 VICTORIA DRIVE, Vancouver, BC V5N 5K9 | Sprinkler Permit | Commercial | New | Completed | Commercial - This permit is for the installation of sprinkler to NFPA 13 2013 in the parkade and standpipes to NFPA 14 2010 throughout this site consisting of two Buildings, a 6-storey, Multiple Dwelling (North Building) containing 84 dwelling units (all apartments), and a 6-storey, Multiple Dwelling (South Building) containing 68 dwelling units including 4 Residential Units with Artist Studio - Class A (64 apartments and 4 townhomes), all over 2 levels of underground parking (1 storey per VBBL definition) providing 109 parking spaces having vehicular access through a new lane. | NULL
EP-2019-05544 | 2019-06-26 | 2963 W 16TH AVENUE, Vancouver, BC V6K 3C7 | Electrical Permit | Residential | New | Completed | Installation / Repair - Residential - Extra Low voltage ,TV , Data Telephone Alarm systems for new LWH | 800
DB-2019-02776 | 2020-01-23 | 6585 BERKELEY STREET, Vancouver, BC V5S 2J5 | Building Permit | Development and Building Permit (DB) | New Building | Completed | Low Density Housing - New Building - To construct a 2 storey laneway house building with an on grade parking space, having vehicular access from the lane. - No A/C unit proposed. - B1/B2. Md. Shahidul Alam, P.Eng (604.653.7475) Structural - B1/B2. Makhan S. Dhillon, P.Eng (604.537.6271) Geotechnical - HPO: New Design Homes Ltd. Note: This is a 1 1/2 storey building pursuant to the Zoning & Development By-law. Information regarding the principal building on the survey and site plan is for reference only. Any discrepancy between information regarding the principal building on the survey and/or site plan and approved permit drawings for the principal building are neither approved nor authorized under this laneway house permit. "Combustible projections or roof soffits on an exposing building face shall not project to less than 0.45m from the property line and shall be in compliance with VBBL 2014 9.10.15.5.(9)" The entire building, INCLUDING THE ATTACHED GARAGE (if applicable), to be sprinklered to NFPA 13D-Enhanced. Any alterations or conversions to the attached garage (if applicable) to habitable living space shall not be permitted without first obtaining the approval of the Director of Planning and the Chief Building Official. Thermal protection measures and Laneway house design guidelines shall be required to be met prior to the approval of the conversion. ******THIS PERMIT HAS BEEN ISSUED UNDER THE REQUIREMENTS OF VBBL 2014 AND THE GREEN HOMES PROGRAM****** Notes from Addressing: Building 1 (Existing) 6581 Berkeley St - One Family Dwelling (2 storey) Building 2 6585 Berkeley St - Laneway House (1.5 storey) | 174000
PP-2019-03038 | 2019-07-19 | 2936 TURNER STREET, Vancouver, BC V5K 2G7 | Plumbing Permit | Residential | New | Completed | Residential - Three Sump, Two with Pump - One on Gravity. NOTE: Engineering Assurance letter will be submitted to the District Plumbing Inspector at the site. | NULL
PP-2019-03040 | 2019-07-19 | 4677 W 8TH AVENUE, Vancouver, BC V6R 2A6 | Plumbing Permit | Residential | New | Completed | Residential - one Sump Laneway Sump | NULL
DB-2019-03071 | 2020-03-13 | 3375 W 12TH AVENUE, Vancouver, BC V6R 2M8 | Building Permit | Development and Building Permit (DB) | New Building | Completed | Low Density Housing - New Building - 2 STOREY 1FD + DETACHED EXISTING GARAGE To construct a 2 storey + cellar one-family dwelling ($828,636.75) with a detached accessory building (existing garage), at the rear providing 2 parking spaces, having vehicular access from the 12' lane (8' lane dedication). Existing garage shall be treated as an existing, non-conforming onsite condition and is not subject to lane dedication. 1. No Strata Titling permitted 2. A/C Unit proposed at rear yard 3. Bar sink located in basement (max 8' bar sink can be proposed) 4. Schedule B: (TIM LAM) P.Eng (604.255.7670) Structural 5. Schedule B: (GEOFFREY G. DYER) P.Eng (604.770.0355) Geotechnical 6. BC Housing (Blackfish Homes Ltd) This is a 2 storey building pursuant to the Zoning and Development By-Law ******THIS PERMIT HAS BEEN ISSUED UNDER THE REQUIREMENTS OF VBBL 2014 ***** All rooms adjacent to East and West exposing building face shall be sprinklered. "Combustible projections or roof soffits on an exposing building face shall not project to less than .45m from the property line and shall be in compliance with VBBL 2014 9.10.15.5.(9) The entire building, INCLUDING THE ATTACHED GARAGE (if applicable), to be sprinklered to NFPA 13D. Any alterations or conversions to the attached garage (if applicable) to habitable living space shall not be permitted without first obtaining the approval of the Director of Planning and the Chief Building Official. Thermal protection measures and Laneway house design guidelines shall be required to be met prior to the approval of the conversion. Principle Dwelling: 3375 W 12TH Ave. | 828636.75
EP-2019-05547 | 2019-06-26 | 515 W HASTINGS STREET, Vancouver, BC | Electrical Permit | Commercial | Tenant Improvement | Completed | Installation / Repair - Commercial - Install voice and data cabling | 4500
GP-2019-01912 | 2019-06-26 | 8361 HUDSON STREET, Vancouver, BC V6P 4M3 | Gas Permit | Residential | Renovation | Completed | Residential - S & I furnace | NULL
DB-2019-02779 | 2019-11-04 | 5277 ROSS STREET, Vancouver, BC | Building Permit | Development and Building Permit (DB) | New Building | Completed | Low Density Housing - New Building - To construct a 2 storey laneway house building with an on grade parking space, having vehicular access from the lane. - No A/C unit proposed - B1/B2. Md. Shahidul Alam, P.Eng (604.653.7475) Structural & Geotechnical - HPO: Star Home Plans Note: This is a 1 1/2 storey building pursuant to the Zoning & Development By-law. Information regarding the principal building on the survey and site plan is for reference only. Any discrepancy between information regarding the principal building on the survey and/or site plan and approved permit drawings for the principal building are neither approved nor authorized under this laneway house permit. TERMS: "Combustible projections or roof soffits on an exposing building face shall not project to less than 0.45m from the property line and shall be in compliance with VBBL 2014 9.10.15.5.(9)" The entire building, INCLUDING THE ATTACHED GARAGE (if applicable), to be sprinklered to NFPA 13D. Any alterations or conversions to the attached garage (if applicable) to habitable living space shall not be permitted without first obtaining the approval of the Director of Planning and the Chief Building Official. Thermal protection measures and Laneway house design guidelines shall be required to be met prior to the approval of the conversion. ******THIS PERMIT HAS BEEN ISSUED UNDER THE REQUIREMENTS OF VBBL 2014 AND THE GREEN HOMES PROGRAM****** Note from Addressing : Building 1 (Existing) 5271 Ross St - Principal Dwelling (south side 1st & 2nd floors) 5267 Ross St - Secondary Suite (north side 1st floor) Building 2 5277 Ross St - Laneway House (1.5 storey) | 193575
SP-2019-01578 | 2019-07-18 | 3270 W 23RD AVENUE, Vancouver, BC V6L 1P8 | Sprinkler Permit | Residential | New | Completed | Residential - new fire sprinkler system installation for new SFD | NULL
BP-2019-03073 | 2019-09-12 | 3375 W 12TH AVENUE, Vancouver, BC V6R 2M8 | Building Permit | Building Permit (BP) | Salvage and Abatement | Completed | Low Density Housing - Salvage and Abatement - salvage and abatement permit QP: Ramin Hamindnejad Company: Kinetic OHS Services Ltd | 0
PP-2019-03044 | 2019-07-19 | 776 E 33RD AVENUE, Vancouver, BC V5V 3A2 | Plumbing Permit | Residential | New | Completed | Residential - laneway, one sump | NULL
EP-2019-06315 | 2019-09-05 | 1021 BURNABY STREET, Vancouver, BC V1V 1V1 | Electrical Permit | Commercial | New | Completed | Installation / Repair - Commercial - New main distribution, electrical lighting and power; for construction of a new 5 storey residential rental building containing 21 dwelling units on the levels 1 thru 5, and a single level storage garage below grade having access from a lane. | 300000
BP-2019-03075 | 2019-10-04 | 1859 SPYGLASS PLACE #315, Vancouver, BC V5Z 4K6 | Building Permit | Building Permit (BP) | Addition / Alteration | Completed | Field Review - Addition / Alteration - #315 Interior alterations to provide improvements to this existing dwelling unit #315 on the 3rd floor of this multiple dwelling building on this site. Work to renovate the 3 washrooms. OK for field review per W.Wong, July 11, 2019 Notes: 1. Building inspector to determine on site if a separate sprinkler permit is required. 2. Energy trigger chosen; L2 - Lighting - Install energy efficient lighting fixtures (single occupied space area) | 20000
EP-2019-06149 | 2019-07-22 | 555 W HASTINGS STREET, Vancouver, BC V6B 1M1 | Electrical Permit | Commercial | Tenant Improvement | Completed | Installation / Repair - Commercial - #800-8th floor (full floor tenant) *West Tower Tenant improvement for reception .Includes new LED pot lights, and LED strip light. Install new receptacles and data to reception desk and walls. | 5100
PP-2019-02705 | 2019-06-26 | 1227 PARK DRIVE, Vancouver, BC V6P 2K1 | Plumbing Permit | Residential | New | Completed | Residential - New plumbig for single family house | NULL
PP-2019-02706 | 2019-06-27 | 885 W GEORGIA STREET, Vancouver, BC V6C 3E8 | Plumbing Permit | Commercial | Tenant Improvement | Completed | Commercial - Install fixtures: total 12 AMENDMENT: September 05, 2019 ADD: 4 - Backflows , 1- Ice Machine. DELETE/REMOVE: 2- Floor drains | NULL
SP-2019-01386 | 2019-06-28 | 3908 W BROADWAY, Vancouver, BC V6R 2C3 | Sprinkler Permit | Residential | New | Completed | Residential - TO CONTINUE WORK STARTED BY OTHERS (SP-2018-01212) this company is only installing 1 Sprinkler head | NULL
EP-2019-05549 | 2019-06-27 | 1755 HARO STREET, Vancouver, BC V6G 1H2 | Electrical Permit | Residential | Renovation - Dwelling Unit(s) only | Completed | Installation / Repair - Residential - #1601 - This will be a Renovation of the Kitchen and Bathroom areas within a Single Bedroom suite. The Kitchen area layout is to be revised with new counters and appliances. The Bathroom will be removing a Heat Lamp. All the suite devices will be changed to a Decora style. The (8) circuit suite Loadcentre/panel will be replaced with a new unit. | 1200
EP-2019-05550 | 2019-06-27 | 1755 HARO STREET, Vancouver, BC V6G 1H2 | Electrical Permit | Residential | Renovation - Dwelling Unit(s) only | Completed | Installation / Repair - Residential - #906 - This will be a Renovation of the Kitchen and Bathroom areas within a Single Bedroom suite. The Kitchen area layout is to be revised with new counters and appliances. The Bathroom will be removing a Heat Lamp. All the suite devices will be changed to a Decora style. The (8) circuit loadcentre/panel will be replaced with a new unit. | 1200
GP-2019-01913 | 2019-06-26 | 6166 ELGIN STREET, Vancouver, BC V5W 3K1 | Gas Permit | Residential | New | Completed | Residential - Complete to 1 boiler 1 range and 1 bbq. Piping only to 2 fireplaces capped in wall for future if they decide to go with them. | NULL
PP-2019-02708 | 2019-06-26 | 102 WATER STREET, Vancouver, BC V6B 1B2 | Plumbing Permit | Commercial | Tenant Improvement | Completed | Commercial - Backflow device added per request of city | NULL
EP-2019-06140 | 2019-07-17 | 797 DRAKE STREET, Vancouver, BC V6Z 2N7 | Electrical Permit | Commercial | Tenant Improvement | Completed | Installation / Repair - Commercial - Wiring for Dental office , including light fixture, light switch, receptacle, equipment installation , Extra low voltage, DATA and Phone | 24000
EP-2019-06741 | 2019-08-08 | 998 W 26TH AVENUE, Vancouver, BC | Electrical Permit | Commercial | Renovation | Completed | Installation / Repair - Commercial - 110 & 111 - 998 W 26th Interior alteration to remove partition wall between two classrooms to combine into one classroom and provide improvements to add two toilets in this new combined classroom | 12000
GP-2019-02132 | 2019-07-18 | 6338 ELM STREET, Vancouver, BC V6N 1B3 | Gas Permit | Residential | New | Completed | Residential - INSTALLING & TESTING - range and rangetop | NULL
EP-2019-06146 | 2019-07-31 | 590 W 8TH AVENUE, Vancouver, BC V5Z 1C5 | Electrical Permit | Commercial | Tenant Improvement | Completed | Installation / Repair - Commercial - Supply and install new lighting, Ashrea controls, Pac Poles, Emergency lights, and communications wiring. | 13140
SP-2019-01579 | 2019-07-31 | 750 W BROADWAY, Vancouver, BC V5Z 1H1 | Sprinkler Permit | Commercial | Tenant Improvement | Completed | Commercial - For sprinkler system alterations (add, relocate and remove) to the 2014 VBBL and NFPA 13, 2013 for the tenant improvements to provide interior alterations to provide improvements for existing health care office tenant on the 3rd floor (#309) to expand into unit #305 to become a full floor tenant in this existing commercial building on this site. This application does not include any of the following: - Warehouse storage arrangements, or mobile compact storage arrangements. - Changes to the sprinkler system supply piping (e.g. valves, mains, cross-mains, etc.). - Flexible sprinkler pipe. - Information Technology Equipment Rooms (e.g. IT Rooms, LAN Rooms, etc.). - New alternative solutions and/or modifications to existing alternative solutions. - Change in occupancy and/or hazard classification. Notes: 1. relocated sprinklers to be replaced with new sprinklers per NFPA 13 and 25. | NULL
SP-2019-01580 | 2019-07-19 | 290 ROBSON STREET, Vancouver, BC V6B 6A1 | Sprinkler Permit | Commercial | Tenant Improvement | Completed | Commercial - tenant improvement on sprinkler system | NULL
EP-2019-06148 | 2019-07-16 | 390 E 51ST AVENUE, Vancouver, BC | Electrical Permit | Commercial | New | Expired | Installation / Repair - Commercial - Temporary permit: hook up for Sea Can from an existing service. Temporary for one year. (Note: there is another EP-2018-09567 which was taken out by others and expiring on Nov. 13, 2019) | 5000
EP-2019-06152 | 2019-08-02 | 3033 MAIN STREET, Vancouver, BC | Electrical Permit | Commercial | Addition | Completed | Installation / Repair - Commercial - Security System Installation < 30V This is a low voltage security system installation (<30V) and is similar to other Security alarm install permits we pull with you normally( eg: EP-2019-04833). The extra low voltage option was selected to advise this is less than 30V. | 503.17
PP-2019-03047 | 2019-07-19 | 925 W GEORGIA STREET, Vancouver, BC V6C 3L2 | Plumbing Permit | Commercial | Tenant Improvement | Completed | Commercial - 16th floor - plumbing fixtures AMENDMENT: July 24, 2019 add 1 lav sink | NULL
DB-2019-03078 | 2019-11-29 | 408 E KENT AVENUE SOUTH, Vancouver, BC V5X 2X7 | Building Permit | Development and Building Permit (DB) | Addition / Alteration | Completed | High Density Housing / Commercial - Addition / Alteration - **#109 - 408 E Kent Av South (once addressing updated SL9 to be #109, please update "Select Address" to #109 and then this portion can be deleted). ** Interior alteration to add a second storey and interior fit out for a new wholesale (F2) tenant. No change of occupancy proposed. Reviewed under the 2014 VBBL. | 40000
GP-2019-02136 | 2019-07-18 | 1062 W 55TH AVENUE, Vancouver, BC V6P 1R1 | Gas Permit | Residential | New | Issued | Residential - Gas Fireplace installation | NULL
GP-2019-02137 | 2019-07-18 | 785 W 20TH AVENUE, Vancouver, BC V5Z 1Y2 | Gas Permit | Residential | New | Completed | Residential - Gas Fireplace installation | NULL
GP-2019-01914 | 2019-06-26 | 3662 MCGILL STREET, Vancouver, BC V5K 1J4 | Gas Permit | Residential | New | Completed | Residential - Gas in lane way for 1 boiler and 1 bbq. | NULL
PP-2019-02707 | 2019-06-26 | 1030 E 51ST AVENUE, Vancouver, BC V5X 1E7 | Plumbing Permit | Residential | New | Completed | Residential - 3 sumps 2 with pumps Engineer Letter still needs to be submitted | NULL
EP-2019-05551 | 2019-06-26 | 1997 CORNWALL AVENUE, Vancouver, BC | Electrical Permit | Commercial | Tenant Improvement | Completed | Installation / Repair - Commercial - Install new receptacle for backroom freezers | 300
BP-2019-02782 | 2019-08-08 | 700 W PENDER STREET, Vancouver, BC | Building Permit | Building Permit (BP) | Addition / Alteration | Completed | Field Review - Addition / Alteration - #301 & #303-3rd floor Interior alterations to demise one office suite into 2 new office Suites (#301 and #303) on the 3rd floor of this existing commercial building on this site. Scope of work: construct one small (4'9") demising wall to separate suite #301 into 2 smaller suites, the dividing partition walls to be upgraded to provide smoke separation above the suspended ceiling, electrical and sprinkler work. Separate permit(s) and ASHRAE checklist will be required for any future tenant improvements to these suites. Okay for field review as per R.Rattray's signature on drawing Jan 20/19 L2 - HVAC - Clean and Balance all Air Systems (per 6.7.2.3.2 of ASHRAE 90.1-2016) | 5000
EP-2019-05552 | 2019-06-21 | 1554 MATTHEWS AVENUE, Vancouver, BC V6J 2S9 | Electrical Permit | Residential | New | Expired | Temporary Power - Residential - Temporary Power pole. Valid for one year. Effective: June 21, 2019 - June 20, 2020 ***Work authorized by this permit is for placement of a temporary power pole only and does not authorize any site construction and/or excavation. A separate Building Permit will be required prior to commencement of any other work on this site. | NULL
PP-2019-02709 | 2019-07-04 | 3 E 46TH AVENUE, Vancouver, BC V5W 1Z2 | Plumbing Permit | Residential | New | Completed | Residential - Irrigation ** DO NOT CLOSE OR SEND FOR REFUND .. WAITING FOR REPLACEMENT PERMIT FROM NEW CONTRACTOR FOR WORK THAT WAS DONE*** | NULL
DB-2019-03079 | 2019-10-22 | 408 E KENT AVENUE SOUTH #111, Vancouver, BC V5X 2X7 | Building Permit | Development and Building Permit (DB) | Addition / Alteration | Completed | High Density Housing / Commercial - Addition / Alteration - Including the Letter of Operation dated September 1, 2019 from Jin Cleo Cai, Three Stars Trading Ltd, change of use from Manufacturing to Wholesaling - Class A in conjunction with General Office, and interior alterations to add 903 sq. ft. of a second storey and provide improvements for a new tenant in this existing mixed-use (industrial/commercial) building. No exterior alterations proposed. No display area nor walk-in customers proposed (100% delivery only). This permit was reviewed under the 2014 VBBL. | 40000
GP-2019-02138 | 2019-07-23 | 819 DURWARD AVENUE, Vancouver, BC V5V 2Z1 | Gas Permit | Residential | Renovation | Completed | Residential - RE:RE Boiler and tankless water heater | NULL
PP-2019-03050 | 2019-07-18 | 1073 W BROADWAY, Vancouver, BC V6H 1E2 | Plumbing Permit | Commercial | Renovation | Completed | Commercial - Installing Grease Interceptor GI:50 | NULL
PP-2019-03051 | 2019-07-19 | 3519 E HASTINGS STREET, Vancouver, BC V5K 2A8 | Plumbing Permit | Commercial | Tenant Improvement | Completed | Commercial - TI work for: Installing sink and toilet on existing rough-in Install drain for ice machine Install water heater Connect drain for walk in cooler | NULL
GP-2019-02140 | 2019-07-18 | 6373 PRINCE EDWARD STREET, Vancouver, BC V5W 2Y2 | Gas Permit | Residential | Renovation | Completed | Residential - re and re furnace NOTE: No building work alteration proposed | NULL
EP-2019-06158 | 2019-07-17 | 788 BEATTY STREET, Vancouver, BC V6B 2M1 | Electrical Permit | Commercial | Renovation | Completed | Installation / Repair - Commercial - #308 Minor office alterations. Install plugs for workstations, relocate data cabling, relocate switches, relocate thermostat | 6000
PP-2019-03052 | 2019-07-19 | 3955 W BROADWAY, Vancouver, BC V6R 2C2 | Plumbing Permit | Residential | New | Completed | Residential - lawn irrigation backflow preventer | NULL
EP-2019-05554 | 2019-06-20 | NULL | Electrical Permit | Commercial | NULL | Expired | Movie Set / Filming - Generator for Commercial: Start date: June 22nd to June 27th Electrician on the Site: Stephen Goad David Site contact: David Jenkins Phone#: 778-866-8515 NOTE: DATES and LOCATIONS please email: csinspection.clerks@vancouver.ca | NULL
SP-2019-01393 | 2020-01-13 | 4985 QUEBEC STREET, Vancouver, BC V5W 2N3 | Sprinkler Permit | Commercial | New | Completed | Commercial - To install sprinklers to NFPA 13 2013 and standpipes to NFPA 14 2010 in this 6-storey multi-family (co-housing) residential building with a single level underground storage garage having vehicular access from a lane. This is a CP Process Permit and the applicant is Susana Chui, CP (Camphora Engineering) | NULL
EP-2019-05557 | 2019-06-21 | 129 E 26TH AVENUE, Vancouver, BC V5V 2G8 | Electrical Permit | Residential | New | Expired | Temporary Power - Residential - Temporary power pole permit valid for one year Effective: June 21, 2019 - June 20, 2020 | NULL
GP-2019-01919 | 2019-06-26 | 5424 CHAMBERS STREET, Vancouver, BC V5R 3M4 | Gas Permit | Residential | New | Completed | Residential - Gas | NULL
EP-2019-05562 | 2019-06-26 | 4175 W 8TH AVENUE, Vancouver, BC | Electrical Permit | Commercial | Renovation | Completed | Installation / Repair - Commercial - Install light fixtures & receptacles. | 17960
EP-2019-05561 | 2019-06-26 | 2621 E 47TH AVENUE, Vancouver, BC V5S 1B9 | Electrical Permit | Residential | New | Completed | Installation / Repair - Residential - Wiring and complete security alarm system, telephone, TV, data and door bell. | 1200
EP-2019-05563 | 2019-06-26 | 2968 E 56TH AVENUE, Vancouver, BC V5S 2A4 | Electrical Permit | Residential | Renovation | Completed | Installation / Repair - Residential - extra low voltage wiring for DATA, TEL,TV & Alarm. | 1500
GP-2019-01920 | 2019-06-26 | 73 W 47TH AVENUE, Vancouver, BC V5Y 2X7 | Gas Permit | Residential | New | Completed | Residential - appliances installation 1. BBQ 2. BOILER 3. COOK TOP | NULL
GP-2019-02142 | 2019-07-18 | 3071 CLARK DRIVE, Vancouver, BC V5N 3J2 | Gas Permit | Residential | New | Completed | Residential - to install 1 boiler,1 range and 1 B.B.Q | NULL
SP-2019-01581 | 2019-07-18 | 1093 WOLFE AVENUE, Vancouver, BC V6H 1V9 | Sprinkler Permit | Residential | New | Completed | Residential - new sprinkler system for SFD | NULL
EP-2019-06156 | 2019-07-16 | 3059 GRANDVIEW HIGHWAY, Vancouver, BC | Electrical Permit | Commercial | Tenant Improvement | Completed | Installation / Repair - Commercial - Exterior lighting. low voltage wiring. ***AMEND*** 07.18.2019 There will be LED showroom lighting installed and branch circuits installed. New value will be $20,000. Including lights. *************** AMEND: Aug. 20th: lighting documents uploaded | 20000
EP-2019-06159 | 2019-07-22 | 641 E 56TH AVENUE, Vancouver, BC V5X 1R6 | Electrical Permit | Residential | Addition | Completed | Installation / Repair - Residential - one ceiling light fixtures and two receptacles ** amend 07/24/2019** Adding heating to the den area adding entry lighting on porch | 150
PP-2019-03058 | 2019-07-19 | 904 E 38TH AVENUE, Vancouver, BC V5W 1J3 | Plumbing Permit | Residential | New | Completed | Residential - ************ AMEND: should be LWH: 904 E 38th ave DB-2018-03016 | NULL
SP-2019-01582 | 2019-07-18 | 6739 SHERBROOKE STREET, Vancouver, BC V5X 4C9 | Sprinkler Permit | Residential | New | Completed | Residential - To install piping and fixtures for anew single laneway house. | NULL
EP-2019-06163 | 2020-02-06 | 8010 ELLIOTT STREET, Vancouver, BC V1V 1V1 | Electrical Permit | Residential | New | Completed | Installation / Repair - Residential - Service and wiring for: To construct a 1 1/2 storey laneway house building with an on-grade parking space having vehicular access from the lane. Man service is 400 amp, single phase Main house is 200 amp LWH is 125 amp Secondary suite is 100 amp | 8000
GP-2019-02145 | 2019-07-23 | 2816 W 30TH AVENUE, Vancouver, BC V6L 1Z2 | Gas Permit | Residential | New | Completed | Residential - ONE COMPLETE BOILER AND PIPING ONLY FOR TWO FIREPLACES, TWO RANGE AND ONE BBQ. | NULL
PP-2019-03057 | 2019-07-19 | 4649 DUMFRIES STREET, Vancouver, BC V5N 3T5 | Plumbing Permit | Residential | Renovation | Cancelled | Residential - Replacement of all drainage and water piping, relocation of some fixtures, addition of powder room in basement, addition of laundry box upstairs. NOTE: No work may be done within 1.0 meters of the critical root zone of any protected tree unless an ISA Certified Arborist is in attendance to supervise. Work includes demolition, excavation, construction and landscaping. All site work supervised by the arborist shall be documented in a post-construction arborist report and submitted to the director of planning in a timely manner. | NULL
EP-2019-06164 | 2019-07-22 | 1399 BARCLAY STREET #104, Vancouver, BC V6E 1H6 | Electrical Permit | Residential | Renovation | Completed | Installation / Repair - Residential - #104 Kitchen and living room renovation. Addition of pot lights, kitchen circuits, relocation of cabling. | 1000
EP-2019-06165 | 2019-07-22 | 2805 E 45TH AVENUE, Vancouver, BC V1V 1V1 | Electrical Permit | Residential | New | Completed | Installation / Repair - Residential - Security Alarm And TV/Data/Tel. wiring And Installation. | 800
EP-2019-06166 | 2019-07-22 | 3287 W 33RD AVENUE, Vancouver, BC V6N 2G8 | Electrical Permit | Residential | New | Completed | Installation / Repair - Residential - Security Alarm,CCTV,Tel/TV/Data,intercom,music,Vacuum for new SFD | 5000
EP-2019-06172 | 2019-08-28 | 2064 W 10TH AVENUE, Vancouver, BC V6J 2B3 | Electrical Permit | Commercial | New | Completed | Installation / Repair - Commercial - Install Access Control System. Install Complete Security System | 5397
PP-2019-03220 | 2019-08-12 | 5788 HIGHBURY STREET, Vancouver, BC V6N 1Z1 | Plumbing Permit | Residential | Renovation | Completed | Residential - Domestic water re-pipe, 100 meter of piping. AMENDMENT: August 20, 2019 Add one BFP required for whole house water filtration | NULL
PP-2019-03060 | 2019-07-26 | 870 W 7TH AVENUE, Vancouver, BC V5Z 4C1 | Plumbing Permit | Residential | Renovation - Dwelling Unit(s) only | Completed | Residential - Domestic water re pipe of 66 units on 3 floors 540 Meters of water Piping | NULL
EP-2019-06184 | 2019-07-23 | 550 BURRARD STREET, Vancouver, BC V6C 2B5 | Electrical Permit | Commercial | Tenant Improvement | Completed | Installation / Repair - Commercial - Suite 1718 - 17th Floor Provide new lighting and a new wireless nLITE lighting control system. We have permit number EP-2019-04314 (power and data only) open for this same space under this same BP. A final inspection for that permit was booked today for that permit. | 37328
EP-2019-06176 | 2019-07-22 | 2690 LARCH STREET, Vancouver, BC V6K 4K9 | Electrical Permit | Commercial | Addition | Cancelled | Installation / Repair - Commercial - installation of communication transmitter for fire alarm system | 800
EP-2019-06173 | 2019-07-22 | 501 MAIN STREET, Vancouver, BC V6A 2V2 | Electrical Permit | Commercial | Renovation | Completed | Installation / Repair - Commercial - Install communications cabling for small Renovation | 2500
DB-2019-03083 | 2020-02-10 | 768 SEYMOUR STREET, Vancouver, BC | Building Permit | Development and Building Permit (DB) | Addition / Alteration | Issued | Certified Professional Program - Addition / Alteration - Interior alteration to install a garbage room in the loading bay, a loading bay in the mail room and clear out the fan room in this existing mixed-use building. | 1400000
EP-2019-06342 | 2019-08-06 | 776 KINGSWAY, Vancouver, BC V5V 3C1 | Electrical Permit | Commercial | Renovation | Completed | Installation / Repair - Commercial - Level 1 - Basebuild installation including main and sub-panels, RTU's, receptacles, EMG & Exit lighting, fire alarm, lighting, etc. Surface run EMT on unistrut brackets, BX wiring in walls and teck cable to feed units on roof. Underground PVC conduits to feed sub-panels and few receptacles. | 160980
SP-2019-01584 | 2019-07-18 | 4072 W 17TH AVENUE, Vancouver, BC V1V 1V1 | Sprinkler Permit | Residential | New | Completed | Residential - to install 11 sprinkler heads for new LWH | NULL
GP-2019-02146 | 2019-07-23 | 8388 VICTORIA DRIVE, Vancouver, BC V5P 4A9 | Gas Permit | Residential | Renovation | Completed | Residential - Replacement water heater - tankless on demand water heater NOTE: No building work alteration proposed | NULL
BP-2019-03085 | 2019-11-05 | 1888 ALBERNI STREET #1801, Vancouver, BC V6G 1B3 | Building Permit | Building Permit (BP) | Addition / Alteration | Completed | High Density Housing / Commercial - Addition / Alteration - Minor renovation to Unit#1801 Interior alterations to modify interior floor layout of dwelling unit #1801 on the 18th floor of this multiple dwelling building on this site. | 300000
EP-2019-06177 | 2019-07-12 | NULL | Electrical Permit | Commercial | NULL | Expired | Movie Set / Filming - Generator for Film Set: PUSH PIN Start date: JULY 15th Electrician on the Site: Michael Stroman P 604-302-5042 Site contact: DAN MOORE Phone#: 604-868-4774 NOTE: DATES and LOCATIONS please email: csinspection.clerks@vancouver.ca | NULL
BP-2019-03086 | 2019-07-16 | 595 BURRARD STREET, Vancouver, BC V7X 1K8 | Building Permit | Building Permit (BP) | Addition / Alteration | Completed | Enquiry Centre - Addition / Alteration - #310 - Bental 3 (Upper Mall Level) Interior alterations to this existing retail space on the upper mall level (#310) and return to a shell tenant space at this existing Bentall Three commercial building. Scope of work: remove two partition walls, fixtures, flooring and ceiling tiles. Separate permits and ASHRAE checklist will be required for any future tenant improvements. Energy upgrade exempt: Interior demolition OK for SIPS processing as per Howie Chow, July 12, 2019. | 5000
EP-2019-06181 | 2019-07-22 | 1355 HARWOOD STREET #205, Vancouver, BC V6E 3W3 | Electrical Permit | Residential | Renovation - Dwelling Unit(s) only | Completed | Installation / Repair - Residential - Suite @ 205 Renovation to single unit. Re wire kitchen circuits. Replace bathroom fans. Addition of recessed lighting. Relocation of existing wiring. Addition of interconnected smoke detectors in bedrooms and hallway. Addition of floor heating. | 4800
BP-2019-03087 | 2019-08-14 | 1433 BURNABY STREET, Vancouver, BC V6G 1W6 | Building Permit | Building Permit (BP) | Addition / Alteration | Completed | Field Review - Addition / Alteration - #401 - 4th floor Interior alteration to provide improvements in unit #401 on the 4th floor of this existing multiple dwelling building on this site. Scope of work to include interior work only: repair fire-stopping in walls where applicable, install cabinetry and countertops, new ceramic floor and back splash. Replace bathroom fixtures, flooring, cabinetry, and countertops. Removal of a non-load bearing wall in kitchen to a pony wall. OK For Field Review as per A.Campbell - May.24.2019 Letters of assurance rcvd J McCuaig, P.Eng., 604.255.0992 Selected Energy Upgrade: L2 - Appliances - Upgrade to an Energuide/ Energy Star Appliance (fridge;dishwasher) | 30000
EP-2019-05566 | 2019-06-26 | 2161 W 33RD AVENUE, Vancouver, BC V6M 1C1 | Electrical Permit | Residential | Renovation | Completed | Installation / Repair - Residential - remove range outlet, range power from panel, remove range hood and end up the range hood power. | 250
EP-2019-05564 | 2019-06-25 | 2512 E 8TH AVENUE, Vancouver, BC V5M 1W2 | Electrical Permit | Residential | New | Expired | Temporary Power - Residential - Temporary power pole permit. Valid for one year Effective: June 21, 2019 - June 20, 2020 ****Work authorized by this permit is for placement of a temporary power pole only and does not authorize any site construction and/or excavation. A separate Building Permit will be required prior to commencement of any other work on this site. | NULL
EP-2019-05565 | 2019-10-07 | 2083 E 37TH AVENUE, Vancouver, BC V5P 1G3 | Electrical Permit | Residential | New | Completed | Installation / Repair - Residential - wiring of house and suite | 18000
GP-2019-01921 | 2019-06-27 | 66 E 62ND AVENUE, Vancouver, BC V5X 2E6 | Gas Permit | Residential | New | Completed | Residential - to install 1 boiler 2 fireplace 1 cooktop 1 range 1 bbq 1 patio heater fireplace piping only | NULL
EP-2019-05567 | 2019-06-27 | 70 E 62ND AVENUE, Vancouver, BC V5X 2E6 | Electrical Permit | Residential | New | Completed | Installation / Repair - Residential - Low voltage wiring and alarm system installation for new LWH | 800
EP-2019-05568 | 2019-06-27 | 2850 YUKON STREET, Vancouver, BC V5Y 3R2 | Electrical Permit | Residential | New | Completed | Installation / Repair - Residential - Extra Low Voltage wiring of new TFD Infill **** AMEND: July 8th: Change Project Value from $800 to $1950 will pay the difference in permit fee | 1950
EP-2019-05570 | 2019-06-27 | 393 W 13TH AVENUE, Vancouver, BC V1V 1V1 | Electrical Permit | Residential | New | Completed | Installation / Repair - Residential - Extra Low Voltage Wiring for heritage MCD with 2 dwelling units **** AMEND: July 8th: Change Project Value from $800 to $1950 | 1950
SP-2019-01586 | 2019-07-12 | 737 DUNSMUIR STREET, Vancouver, BC | Sprinkler Permit | Commercial | Renovation | Completed | Commercial - Sprinkler Permit for BP-2019-00648 Interior alteration to provide improvements to a vendor area on the 2nd floor (Dunsmuir Street) for this existing retail tenant (Holt Renfrew) in this existing commercial building on this site. *****This application does not include any of the following: 1. Not more than 20 sprinklers (add, relocate, or remove), 2. hydraulic calculations, 3. change in occupancy and /or hazard classification, 4. warehouse storage arrangements, 5. mobile compact storage arrangements, 6. alternative solutions, 7. changes to the sprinkler system supply piping (e.g. valves, mains, cross-mains, branch-lines, etc.), or 8. flexible sprinkler pipe. | NULL
EP-2019-06180 | 2019-08-08 | 933 W 8TH AVENUE, Vancouver, BC V5Z 1E4 | Electrical Permit | Residential | Renovation | Completed | Installation / Repair - Residential - #103 Added in some outlets and new pot lights the service is not being altered and no structural work is taking place. | 1000
BP-2019-03091 | 2019-08-02 | 285 E 10TH AVENUE, Vancouver, BC V5T 0H6 | Building Permit | Building Permit (BP) | Addition / Alteration | Completed | Field Review - Addition / Alteration - Exterior alterations to install a temporary video screen on the 2nd storey facade on the northeast elevation of this mixed use building on this site. OK for field review per E.Loney, July 12, 2019 CRP Schedule A submitted by Barry Thorson, 604.929.0520 Structural Schedule B submitted by Iqbal Grewal, P.Eng., 604.200.1520 Electrical Schedule B submitted by Her Sweeney, P.Eng., 604.475.6725 | 220000
DB-2019-03094 | 2019-08-29 | 709 SW MARINE DRIVE, Vancouver, BC V6P 0A3 | Building Permit | Development and Building Permit (DB) | Addition / Alteration | Completed | Field Review - Addition / Alteration - Exterior alterations only to provide three (3) new structural wave supports and to provide new white metal flashing at the refaced canopy fascia at this existing Gasoline Station - Split Island at this site. OK to process as a DB permit as per David Jung. OK for Field Review as per J. Zhang, July 12, 2019. Structural Schedule B, Sheryl Bliek, P.Eng., 403.640.0990 ext. 289 Note: 1. Energy upgrade exempt: Exterior alts only 2. Related to Expired permit DB-2017-00464 3. The refaced canopy fascia with signage is under a separate sign permit. | 18000
GP-2019-02147 | 2019-07-16 | 644 W 20TH AVENUE, Vancouver, BC V5Z 1Y1 | Gas Permit | Residential | Renovation - Dwelling Unit(s) only | Completed | Residential - run a new gas line from meter to mech room for a combi boiler. | NULL
BP-2019-03096 | 2019-08-12 | 1033 DAVIE STREET, Vancouver, BC V6E 1M5 | Building Permit | Building Permit (BP) | Addition / Alteration | Completed | Field Review - Addition / Alteration - #310-3rd floor Interior alterations to provide improvements to an existing office unit (#310) on the 3rd floor of this existing commercial building on this site. Scope of work: demolish/construct/relocate partition walls, doors, glazing, lighting, millwork, voice/data, new finishes, ceiling, electrical and sprinkler work. TENANT: David Russell dba Health Initiative for Men Building Sprinklered – Separate sprinkler permit required for proposed sprinkler work. Ok for field review as per Jamie Zhang, Jul. 12/19 L2 - Lighting - Upgrade to incorporate Space Control systems (per 9.4.1.2 of ASHRAE 90.1-2016) | 80000
GP-2019-02148 | 2019-07-12 | 2153 E 46TH AVENUE, Vancouver, BC V5P 1P3 | Gas Permit | Residential | Tenant Improvement | Completed | Residential - Installed 50 gallon hot water tank. | NULL
EP-2019-06188 | 2019-07-22 | 400 BURRARD STREET, Vancouver, BC V6C 3A6 | Electrical Permit | Commercial | Renovation | Completed | Installation / Repair - Commercial - Re and re communications cabling as part of the renovation. | 3000
EP-2019-06190 | 2019-07-25 | 570 E 62ND AVENUE, Vancouver, BC V5X 2G4 | Electrical Permit | Residential | New | Completed | Installation / Repair - Residential - Service and finishing for NEW for laneway Main service 200amps laneway service 100amps house service 100amps secondary suite: 100amps | 8000
PP-2019-03066 | 2019-09-17 | 1644 W 6TH AVENUE, Vancouver, BC V6J 1R3 | Plumbing Permit | Commercial | Renovation | Completed | Commercial - INSTALLATION OF FIXTURES AMEND: DEC.6/19 Please add to permit 1 water closet, 1 lavatory rough in only - please not this is for landlord upgrade only, once space is rented Tenant improvement to finish. - Add 1 hose bib complete | NULL
PP-2019-02711 | 2019-06-26 | 776 KINGSWAY, Vancouver, BC V5V 3C1 | Plumbing Permit | Commercial | Renovation | Completed | Commercial - cONDENSATE DRAINS SERVING 7 FCU NEW PRV AND WATER ENTRY ROOM NEW ROOF DRAINS AND RWL,STORM PIPE, STORM SUMP. SANITARY FLOOR DRAIN NEW 4" SANITARY SERVINC NEW 6" STORM CONNECTION NEW 6" COMBINED WATER SERVICE | NULL
SP-2019-01413 | 2019-06-27 | 1738 CHARLES STREET, Vancouver, BC V5L 2T5 | Sprinkler Permit | Residential | New | Completed | Residential - Sprinkler installation, Sprinkler Calcs and Sprinkler Plans Exterior interior and exterior alterations to this existing 2 storey with basement one-family dwelling.Building to be sprinklered to NFPA 13-d Enhanced | NULL
EP-2019-05573 | 2019-06-27 | 825 E 21ST AVENUE, Vancouver, BC V5V 1S3 | Electrical Permit | Residential | New | Completed | Installation / Repair - Residential - Alarm, vac and cctv rough-in for new SFD with SS ************ AMEND: Feb. 20, 2020: complete security installation and to select this on the installation tab. No changes to the fees | 990
EP-2019-05574 | 2019-06-27 | 4306 QUESNEL DRIVE, Vancouver, BC V6L 2X6 | Electrical Permit | Residential | New | Completed | Installation / Repair - Residential - Structured Wiring, Complete Security Alarm System, Surveillance System, Telephone Intercom for new SFD | 17100
EP-2019-05575 | 2019-07-09 | 3969 W 20TH AVENUE, Vancouver, BC V6S 1G3 | Electrical Permit | Residential | New | Completed | Installation / Repair - Residential - Installation of a CCTV system and alarm system for 3969 West 20th - new lane way house | 5636
GP-2019-01924 | 2019-06-27 | 5816 BERKELEY STREET, Vancouver, BC V5R 3H2 | Gas Permit | Residential | New | Completed | Residential - Gas | NULL
BP-2019-02787 | 2019-08-14 | 1488 HORNBY STREET #503, Vancouver, BC V6Z 1X3 | Building Permit | Building Permit (BP) | Addition / Alteration | Completed | Field Review - Addition / Alteration - #503 - 1488 Hornby Street To permit interior alterations to provide tenant improvements to this existing unit #503 in this existing multiple dwelling building. Scope of work to include: Removal of some load bearing interior walls in the kitchen and eating area. Relocate the kitchen and update the fixtures, appliances and cabinets and add a new interior wall. Relocate the door to the master bedroom and remove the door into the bedroom from the main bathroom. Update the fixtures in both bathrooms. Letters of assurance submitted: Sch B (Struct): C.Y.N. Chiu, P.Eng. 604.737.9830 OK For Field Review as per A.Campbell - June.21.2019 Selected Energy Upgrade: L2- SWH - Install low flow shower heads in all showers | 45000
SP-2019-01616 | 2019-12-20 | 4675 CAMBIE STREET, Vancouver, BC V5Z 2Z1 | Sprinkler Permit | Commercial | New | Completed | Commercial - To sprinklers to NFPA 13 2013 and standpipes throughout this 6 storey multiple dwelling buildings containing 34 dwelling units where five of the units are two level townhouses in the south tower. Refer to SP-2019-01616 for site work, below grade facilities and common underground parking. | NULL
PP-2019-03067 | 2019-07-19 | 1097 E 58TH AVENUE, Vancouver, BC V5X 1W8 | Plumbing Permit | Residential | New | Completed | Residential - LWH- Plumbing fixtures | NULL
EP-2019-06195 | 2019-07-12 | 1483 W 7TH AVENUE #1003, Vancouver, BC V6H 4H6 | Electrical Permit | Residential | Addition | Completed | Installation / Repair - Residential - Electrical Permit for DB-2019-02411 #1003 Installing power for A/C unit Site contact: Limpho: 604-830-5109 | 700
SP-2019-01593 | 2019-07-23 | 1066 W HASTINGS STREET, Vancouver, BC V6E 4M1 | Sprinkler Permit | Commercial | Tenant Improvement | Completed | Commercial - #1830 - 18th floor Relocate sprinkler heads to suit new layout. Interior alterations to provide improvements for a new office tenant on the 18th floor (#1830) of the existing commercial building on this site. Scope of work: demo/construct partitions, doors, millwork, finishes, electrical, plumbing, & sprinkler work. *****This application does not include any of the following: 1. Not more than 20 sprinklers (add, relocate, or remove), 2. hydraulic calculations, 3. change in occupancy and /or hazard classification, 4. warehouse storage arrangements, 5. mobile compact storage arrangements, 6. alternative solutions, 7. changes to the sprinkler system supply piping (e.g. valves, mains, cross-mains, branch-lines, etc.), or 8. flexible sprinkler pipe. | NULL
EP-2019-06206 | 2019-07-16 | 2018 E 19TH AVENUE, Vancouver, BC V5N 2J3 | Electrical Permit | Residential | New | Expired | Temporary Power - Residential - Temporary Power Pole Valid July 12, 2019 to July 11, 2020 | NULL
SP-2019-01594 | 2019-07-19 | 1955 E 4TH AVENUE, Vancouver, BC V5N 1K3 | Sprinkler Permit | Residential | New | Completed | Residential - install 28 sprinkler heads for new SFD | NULL
GP-2019-01925 | 2019-06-27 | 3475 NORMANDY DRIVE, Vancouver, BC V5M 4E4 | Gas Permit | Residential | Tenant Improvement | Completed | Residential - RE RE Furnace | NULL
BP-2019-02788 | 2019-07-11 | 607 E 8TH AVENUE #306, Vancouver, BC V5T 1T2 | Building Permit | Building Permit (BP) | Addition / Alteration | Completed | Field Review - Addition / Alteration - #306 Interior alterations to provide improvements to dwelling unit #306 on the 3rd floor of this multiple dwelling building on this site. Work to add wall to close off dining room to create a bedroom. OK for field review per W.Wong, June 21, 2019 Note: No energy trigger required; Reached Energy Efficiency Target | 1301
BP-2019-02793 | 2019-08-09 | 2328 SW MARINE DRIVE, Vancouver, BC V6P 6C2 | Building Permit | Building Permit (BP) | Salvage and Abatement | Cancelled | Low Density Housing - Salvage and Abatement - Salvage and Abatement permit only and does not authorize any demolition or deconstruction work on the house. For Building permit BP-2019-02790 For Deconstruction permit DB-2019-02792 | 0
BP-2019-02794 | 2019-07-31 | 1005 JERVIS STREET, Vancouver, BC V6E 3T1 | Building Permit | Building Permit (BP) | Addition / Alteration | Completed | Field Review - Addition / Alteration - #402 Interior alterations to provide improvements to this dwelling unit #402 on the 4th floor of this existing multiple dwelling building on this site. Scope of work to include: firestopping work (rebuilding walls, re-tiling bathroom and kitchen), replace fixtures and millwork in kitcken and bathroom, remove wall in kitchen, paint. Letters of assurance submitted: Sch B (Arch, Plumb, Elect): J.J. McCuaig, P.Eng. 604.255.0992 OK for field review as per Jamie Zhang, Jun.21/19 Energy checklist is exempted per Saul Schewbs | 30000
DB-2019-02795 | 2019-12-05 | 1424 W 47TH AVENUE, Vancouver, BC V6M 2M1 | Building Permit | Development and Building Permit (DB) | New Building | Completed | Low Density Housing - New Building - To construct a 2 storey laneway house building with an attached garage providing 1 parking space + 1 on grade parking space, having vehicular access from the lane. - No A/C unit proposed - B1/B2. Ke Jian Ma, P.Eng (604.599.8890) Structural & Geotechnical - HPO : Maco Construction Ltd. Note: This is a 1 1/2 storey building pursuant to the Zoning & Development By-law. Information regarding the principal building on the survey and site plan is for reference only. Any discrepancy between information regarding the principal building on the survey and/or site plan and approved permit drawings for the principal building are neither approved nor authorized under this laneway house permit. TERMS: "Combustible projections or roof soffits on an exposing building face shall not project to less than 0.45m from the property line and shall be in compliance with VBBL 2014 9.10.15.5.(9)" The entire building, INCLUDING THE ATTACHED GARAGE (if applicable), to be sprinklered to NFPA 13D. Any alterations or conversions to the attached garage (if applicable) to habitable living space shall not be permitted without first obtaining the approval of the Director of Planning and the Chief Building Official. Thermal protection measures and Laneway house design guidelines shall be required to be met prior to the approval of the conversion. ******THIS PERMIT HAS BEEN ISSUED UNDER THE REQUIREMENTS OF VBBL 2014 AND THE GREEN HOMES PROGRAM****** Note from Addressing : Building 1 (Existing) 1420 W 47th Av - One Family Dwelling (2 storey and cellar) Building 2 1424 w 47th Av - Laneway House (1.5 storey) | 225000
SP-2019-01595 | 2019-07-19 | 3175 E 5TH AVENUE, Vancouver, BC V5M 1P2 | Sprinkler Permit | Residential | New | Completed | Residential - install 31 sprinkler heads for new SFD with SS | NULL
SP-2019-01597 | 2019-07-19 | 3066 E 8TH AVENUE, Vancouver, BC V5M 1X3 | Sprinkler Permit | Residential | New | Completed | Residential - install 26 sprinkler heads for new construction of a SFD with SS | NULL
SP-2019-01598 | 2019-07-23 | 2045 W 36TH AVENUE, Vancouver, BC V6M 1L1 | Sprinkler Permit | Residential | New | Completed | Residential - install 43 sprinkler heads for new SFD | NULL
SP-2019-01599 | 2019-07-23 | 3263 MANITOBA STREET, Vancouver, BC V5Y 1X7 | Sprinkler Permit | Residential | New | Completed | Residential - install 39 sprinkler heads for new SFD | NULL
SP-2019-01601 | 2019-07-23 | 5812 BERKELEY STREET, Vancouver, BC V5R 3H2 | Sprinkler Permit | Residential | New | Completed | Residential - install 14 sprinkler heads for new Laneway | NULL
SP-2019-01603 | 2019-11-22 | 2951 E 42ND AVENUE, Vancouver, BC V1V 1V1 | Sprinkler Permit | Residential | New | Completed | Residential - install 34 sprinkler heads for new SFD with Secondary suite Building permit work description: To construct a 2 storey one-family dwelling with a secondary suite located in the Basement with a laneway house building (separate permit), at the rear providing 1 garage parking spaces and an on-grade parking space, having vehicular access from the lane. Building to be sprinklered to NFPA 13D requirements. ******THIS PERMIT HAS BEEN ISSUED UNDER THE REQUIREMENTS OF VBBL 2014 AND THE GREEN HOMES PROGRAM***** | NULL
SP-2019-01604 | 2019-07-23 | 2961 W 23RD AVENUE, Vancouver, BC V6L 1P4 | Sprinkler Permit | Residential | New | Completed | Residential - install 29 sprinkler heads for new SFD with Secondary suite "part 5 design" | NULL
SP-2019-01607 | 2019-07-23 | 3036 GARDEN DRIVE, Vancouver, BC V5N 4X9 | Sprinkler Permit | Residential | New | Completed | Residential - install 13 sprinkler heads for new Laneway house | NULL
SP-2019-01609 | 2019-07-23 | 2816 E BROADWAY, Vancouver, BC V5M 1Z1 | Sprinkler Permit | Residential | New | Completed | Residential - install 17 sprinkler heads for new Laneway | NULL
EP-2019-06202 | 2019-07-24 | 5891 ORMIDALE STREET, Vancouver, BC V5R 4R4 | Electrical Permit | Residential | New | Completed | Installation / Repair - Residential - Prewire and completion of tel, data, alarm and tv for the new LWH | 1000
PP-2019-03069 | 2019-07-19 | 1384 MAPLE STREET, Vancouver, BC V6J 3R9 | Plumbing Permit | Commercial | Renovation | Completed | Commercial - Two bathroom re-re renovations and a new electric hot water tank. | NULL
EP-2019-06203 | 2019-07-24 | 2481 E 5TH AVENUE, Vancouver, BC V5M 1M6 | Electrical Permit | Residential | New | Completed | Installation / Repair - Residential - Install service, wiring the house, connecting and finishing. | 15000
EP-2019-06204 | 2019-07-15 | 2171 E 36TH AVENUE, Vancouver, BC V5P 1C9 | Electrical Permit | Residential | New | Expired | Temporary Power - Residential - Temporary Power Pole Valid July 14, 2019 to July 13, 2020 DB – NOT ISSUED: Work authorized by this permit is for placement of a temporary power pole only and does not authorize any site construction and/or excavation. A separate Building Permit will be required prior to commencement of any other work on this site. | NULL
PP-2019-03072 | 2019-09-18 | 3123 W BROADWAY, Vancouver, BC V6K 2H2 | Plumbing Permit | Commercial | Renovation | Issued | Commercial - BLDG 1 install new plumbing in basement , main floor , second floor and attic areas amend permit sept 23 2020 Will need to add 6 Backflow devices to the permit 1 below grade 5 main floor | NULL
PP-2019-03081 | 2019-07-18 | 3532 MONMOUTH AVENUE, Vancouver, BC V5R 5S2 | Plumbing Permit | Residential | New | Completed | Residential - Sanitary and storm connection with one sump and outside pump | NULL
GP-2019-02152 | 2019-07-23 | 1759 W 60TH AVENUE, Vancouver, BC V6P 2A7 | Gas Permit | Residential | New | Completed | Residential - Install fireplace for new SFD with SS ********** AMEND: January 28, 2020 I'd like to add an additional gas fireplace to this permit. BTUs 40,000 Outdoor gas fireplace - no venting required | NULL
GP-2019-01927 | 2019-06-27 | 4188 CROWN CRESCENT, Vancouver, BC V6R 2A9 | Gas Permit | Residential | Addition | Completed | Residential - INSTALL A GAS LINE FOR A FIRE PIT | NULL
BP-2019-02797 | 2019-08-02 | 358 E KENT AVENUE SOUTH, Vancouver, BC | Building Permit | Building Permit (BP) | Addition / Alteration | Completed | Field Review - Addition / Alteration - #105 & #106 Interior alterations to demise this manufacturing unit #106 into two units in this existing industrial building on this site. OK for field review as per Mahmoud Valizadehasl Energy Upgrade: L2 - Lighting - Upgrade to incorporate Automatic Lighting Shutoff (per 9.4.1.1 of ASHRAE 90.1-2016) | 1000
PP-2019-02713 | 2019-06-21 | 3581 W 29TH AVENUE, Vancouver, BC V6S 1T2 | Plumbing Permit | Residential | New | Completed | Residential - Fixtures in lwh | NULL
EP-2019-05581 | 2019-06-27 | 8221 FREMLIN STREET, Vancouver, BC V6P 3W9 | Electrical Permit | Residential | New | Completed | Installation / Repair - Residential - tv,telephone,alarm prewire and complete for new SFD with SS | 2000
SP-2019-01396 | 2019-06-27 | 1021 W HASTINGS STREET, Vancouver, BC V6E 0C3 | Sprinkler Permit | Commercial | Tenant Improvement | Completed | Commercial - Add/relocate sprinkler heads to suit new layout. This application does not include any of the following: 1. Not more than 20 sprinklers (add, relocate, or remove), 2. hydraulic calculations, 3. change in occupancy and /or hazard classification, 4. warehouse storage arrangements, 5. mobile compact storage arrangements, 6. alternative solutions, 7. changes to the sprinkler system supply piping (e.g. valves, mains, cross-mains, branch-lines, etc.), or 8. flexible sprinkler pipe. | NULL
GP-2019-01928 | 2019-06-21 | 168 W 23RD AVENUE, Vancouver, BC V5Y 2G9 | Gas Permit | Residential | New | Completed | Residential - re and re gas range | NULL
BP-2019-02798 | 2019-07-03 | 1012 BEACH AVENUE #102, Vancouver, BC V6E 1T7 | Building Permit | Building Permit (BP) | Addition / Alteration | Completed | Field Review - Addition / Alteration - #102 - ground floor Interior alterations to provide tenant improvements to this existing office unit 102 on ground floor level of this existing commercial/residential building. Scope of work includes : remove/construct partition walls and doors, and electrical and sprinkler work. OK for field review as per C.Yue on June 21/19 Selected Energy Upgrade: L2 - Lighting - Upgrade all hard wired Lighting within scope of work area to High Efficiency light systems | 15000
PP-2019-03075 | 2019-07-22 | 2936 TURNER STREET, Vancouver, BC V5K 2G7 | Plumbing Permit | Residential | New | Completed | Residential - Plumbing for new SFD with SS | NULL
SP-2019-01610 | 2019-07-23 | 3168 E 21ST AVENUE, Vancouver, BC V5M 2W9 | Sprinkler Permit | Residential | New | Completed | Residential - to install new sprinkler system for new sfd with secondary suite | NULL
PP-2019-03080 | 2019-07-22 | 3129 E 22ND AVENUE, Vancouver, BC V5M 2Y7 | Plumbing Permit | Residential | New | Completed | Residential - to install new plumbing fixtures for new LWH | NULL
EP-2019-06208 | 2019-07-15 | 3922 W 37TH AVENUE, Vancouver, BC V6N 2W5 | Electrical Permit | Residential | New | Expired | Temporary Power - Residential - Temporary Power Pole Valid July 14, 2019 to July 13, 2019 DB – NOT ISSUED: Work authorized by this permit is for placement of a temporary power pole only and does not authorize any site construction and/or excavation. A separate Building Permit will be required prior to commencement of any other work on this site. ********** AMEND: July 24th: to correct expiry dates: should be: July 14, 2019 - July 13, 2020 | NULL
SP-2019-01612 | 2019-08-22 | 2078 FRASERVIEW DRIVE, Vancouver, BC V5P 2N3 | Sprinkler Permit | Residential | Addition | Completed | Residential - install only one dry head. re: existing sfd to change to sfd with secondary suite RE: CF-2018-004337 and CF-2017-002445 | NULL
EP-2019-06209 | 2019-07-15 | 1370 E 10TH AVENUE, Vancouver, BC | Electrical Permit | Residential | Renovation - Dwelling Unit(s) only | Expired | Temporary Power - Residential - Renewal expired EP-2018-04771 Temporary Power Pole Valid June 08, 2019 to June 07, 2020 | NULL
GP-2019-02153 | 2019-07-23 | 2106 PARKER STREET, Vancouver, BC V5L 2L7 | Gas Permit | Residential | Renovation | Completed | Residential - masonry fireplace install for existing SFD | NULL
PP-2019-03082 | 2019-07-22 | 3611 W 4TH AVENUE, Vancouver, BC V6R 1P2 | Plumbing Permit | Commercial | Tenant Improvement | Completed | Commercial - Plumbing for renovation of new Beauty and Wellness Centre | NULL
DB-2019-02799 | 2020-05-21 | 7841 WINDSOR STREET, Vancouver, BC V5X 4A7 | Building Permit | Development and Building Permit (DB) | Addition / Alteration | Completed | Enquiry Centre - Addition / Alteration - 7841 Windsor Interior alterations to convert one side of the existing attached two car garage into habitable space space and validate the exiting work without permit roof cover over the existing deck for this existing two storey one family dwelling on this inside with lane site as approved by the Board of Variance Appeal Z35439 dated May 23, 2019 thereby relaxing the overall floor space and site impermeability. Schedule B - J.J.S.Hui P.Eng (778.319.3403) - Structural Processed through CRC | 10000
PP-2019-02716 | 2019-06-27 | 4527 W 16TH AVENUE, Vancouver, BC V6R 3E8 | Plumbing Permit | Residential | Addition | Completed | Residential - Plumbing AMEND: OCT 18/19 ADD 1 INSIDE SUMP WITH PUMP | NULL
EP-2019-05585 | 2019-06-27 | 5950 TODERICK STREET, Vancouver, BC V5R 4N1 | Electrical Permit | Residential | Renovation | Completed | Installation / Repair - Residential - Emergency repair emily knob that was damaged/pulled out and have Hydro reconnect power. | 300
EP-2019-05586 | 2019-06-25 | 2358 RUPERT STREET, Vancouver, BC V5M 3T1 | Electrical Permit | Residential | New | Expired | Temporary Power - Residential - Temp Power Pole Valid June 21/2019 til June 20/2020 | NULL
SP-2019-01398 | 2019-12-04 | 131 E 27TH AVENUE, Vancouver, BC V5V 2K5 | Sprinkler Permit | Residential | Renovation | Completed | Residential - Fire sprinklers installation | NULL
SP-2019-01397 | 2019-06-27 | 1066 W HASTINGS STREET, Vancouver, BC V6E 4M1 | Sprinkler Permit | Commercial | Renovation | Completed | Commercial - To add sprinklers to make legal This application does not include any of the following: 1. Not more than 20 sprinklers (add, relocate, or remove), 2. hydraulic calculations, 3. change in occupancy and /or hazard classification, 4. warehouse storage arrangements, 5. mobile compact storage arrangements, 6. alternative solutions, 7. changes to the sprinkler system supply piping (e.g. valves, mains, cross-mains, branch-lines, etc.), or 8. flexible sprinkler pipe. | NULL
SP-2019-01399 | 2019-06-27 | 1055 W HASTINGS STREET, Vancouver, BC V6E 2E9 | Sprinkler Permit | Commercial | Renovation | Completed | Commercial - To relocate sprinklers to make legal This application does not include any of the following: 1. Not more than 20 sprinklers (add, relocate, or remove), 2. hydraulic calculations, 3. change in occupancy and /or hazard classification, 4. warehouse storage arrangements, 5. mobile compact storage arrangements, 6. alternative solutions, 7. changes to the sprinkler system supply piping (e.g. valves, mains, cross-mains, branch-lines, etc.), or 8. flexible sprinkler pipe. | NULL
SP-2019-01400 | 2019-06-27 | 1055 W HASTINGS STREET, Vancouver, BC V6E 2E9 | Sprinkler Permit | Commercial | Renovation | Completed | Commercial - To relocate sprinkler to make legal This application does not include any of the following: 1. Not more than 20 sprinklers (add, relocate, or remove), 2. hydraulic calculations, 3. change in occupancy and /or hazard classification, 4. warehouse storage arrangements, 5. mobile compact storage arrangements, 6. alternative solutions, 7. changes to the sprinkler system supply piping (e.g. valves, mains, cross-mains, branch-lines, etc.), or 8. flexible sprinkler pipe. | NULL
SP-2019-01401 | 2019-06-27 | 500 GRANVILLE STREET, Vancouver, BC V6C 1W6 | Sprinkler Permit | Commercial | Tenant Improvement | Completed | Commercial - To relocate sprinklers to make legal This application does not include any of the following: 1. Not more than 20 sprinklers (add, relocate, or remove), 2. hydraulic calculations, 3. change in occupancy and /or hazard classification, 4. warehouse storage arrangements, 5. mobile compact storage arrangements, 6. alternative solutions, 7. changes to the sprinkler system supply piping (e.g. valves, mains, cross-mains, branch-lines, etc.), or 8. flexible sprinkler pipe. | NULL
PP-2019-02717 | 2019-06-27 | 2958 W 28TH AVENUE, Vancouver, BC V6L 1X2 | Plumbing Permit | Residential | New | Completed | Residential - new construction | NULL
EP-2019-06210 | 2019-07-24 | 464 E 50TH AVENUE, Vancouver, BC V5X 1B1 | Electrical Permit | Residential | Addition | Completed | Installation / Repair - Residential - A new detached garage to be constructed, all new rough wiring and finishing for the garage. Existing underground 200A service to be relocated on the new garage. 200A Existing Service is Overhead, Relocated Service will also be an overhead service not Underground. | 2500
SP-2019-01613 | 2019-07-23 | 903 DENMAN STREET, Vancouver, BC V6G 2L9 | Sprinkler Permit | Commercial | Renovation | Completed | Commercial - Relocate 2 sprinkler heads Interior alterations only a change of use from Retail Limited Food Store to provide tenant improvements for a new Beauty and Wellness Centre use at 903 Denman Street at this existing Municipally Designated Heritage M commercial building. | NULL
EP-2019-06213 | 2019-07-23 | 8506 ASH STREET, Vancouver, BC V6P 3M2 | Electrical Permit | Commercial | Renovation | Completed | Installation / Repair - Commercial - #10 - Demo existing wiring as required - Install 31 receptacles - Install 8 GFCI receptacles - Install 5 data/tel outlets - Install 5 battery packs - Install 9 exit combo signs - Install 5 exit signs - Install 5 occupancy sensors, wall mount - Install 17 occupancy sensors, ceiling mount - Install 10 remote heads - Install 11 switches - Install 65 Type L1 light fixtures - Install 16 Type L2 light fixtures - Install 4 Type L3 light fixtures - Install wiring for 4 HRV’s - Install wiring for 5 mini split systems - Install wiring for 4 bathroom fans (fans supplied by others) - Install 5 1KW baseboard heaters - Install 1 4KW baseboard heater - Install 4 5KW baseboard heaters - Install wiring for full size HWT - Install new main distribution panel NMP1 - Install new panels and metering for panel SA, panel SB, Panel SC, Panel SD and Panel SH - Install wiring for new hallway (lights, exits, 2 baseboard heaters) - Seismic schedule | 70000
GP-2019-02155 | 2019-07-23 | 2708 WOODLAND DRIVE, Vancouver, BC V5N 3P8 | Gas Permit | Residential | New | Completed | Residential - Gas lines install for new TFD | NULL
SP-2019-01615 | 2019-08-06 | 6366 BROOKS STREET, Vancouver, BC V5S 3J4 | Sprinkler Permit | Residential | New | Completed | Residential - Install sprinklers in new LWH To construct a 2 storey laneway house building with an open parking pad, providing 1 parking space, having vehicular access from the lane. | NULL
PP-2019-03228 | 2019-07-29 | 1033 MARINASIDE CRESCENT #2907, Vancouver, BC V6Z 3A3 | Plumbing Permit | Commercial | Renovation - Dwelling Unit(s) only | Completed | Commercial - Plumbing fixtures for Renovations | NULL
EP-2019-06241 | 2019-07-29 | 825 NICOLA STREET, Vancouver, BC V6G 2C4 | Electrical Permit | Commercial | New | Completed | Interim - Commercial - Scope of work: slab, underground, raceways, grounding, branch circuits. Related Main Permit: EP-2019-05132. | 1000
EP-2019-06817 | 2019-08-08 | 4438 W 2ND AVENUE, Vancouver, BC V6R 1K5 | Electrical Permit | Residential | Renovation | Completed | Installation / Repair - Residential - Renovation on the following areas, kitchen ,living room, dinning room, laundry, three bathrooms, update smoke alarm to current code. Replacing all old plugs and switches on the main floor with new . Installing a new 100 sub panel for new loads. Exterior air on. Smoke alarms in each bedroom. ***NO A/C on related building permit | 14200
DB-2019-03106 | 2019-08-26 | 198 AQUARIUS MEWS #2707, Vancouver, BC V6Z 2Y4 | Building Permit | Development and Building Permit (DB) | Addition / Alteration | Completed | Field Review - Addition / Alteration - #2707 - 27th floor Interior alterations to provide residential improvements at unit #2707 on the 27th level of this existing multiple dwelling building on this site. Scope of work includes: Remove and replace kitchen cabinetry, appliances, bathroom flooring and wall tiles, plumbing fixtures and new paint and lighting. Expand kitchen by removing the enclosed balcony (approx. 64 sf). OK for field review as per Stewart Codwell. Schedule (B) Structural by Xian Min Lily Qiu, P.Eng., 778.321.5377 Energy Upgrade Exempted: Reached Energy Efficiency Target | 75000
EP-2019-06216 | 2019-07-23 | 700 W GEORGIA STREET, Vancouver, BC V7Y 1K8 | Electrical Permit | Commercial | Tenant Improvement | Completed | Installation / Repair - Commercial - #410 - 4th floor Relocate/Add new power and communications wire for office | 4500
BP-2019-03108 | 2019-08-14 | 853 W BROADWAY, Vancouver, BC | Building Permit | Building Permit (BP) | Addition / Alteration | Completed | High Density Housing / Commercial - Addition / Alteration - Interior alterations and a change of major occupancy from Restaurant Class 1 (A2) to Print Shop (D) (small suite) at unit 853 W Broadway on the ground floor of this existing commercial building on this site. | 55000
SP-2019-01405 | 2019-06-27 | 555 W 12TH AVENUE, Vancouver, BC V5Z 3X7 | Sprinkler Permit | Commercial | Tenant Improvement | Completed | Commercial - Relocate 13 Sprinkler Pendent heads This permit has been issued for sprinkler system alterations (add, relocate and remove) to the 2014 VBBL and NFPA 13, 2013 for Interior alterations to demise this existing retail unit #40 into two retail units in this existing commercial Heritage A building. Does not include any of the following: a. hydraulic calculations, b. change in occupancy and /or hazard classification, c. warehouse storage arrangements, d. mobile compact storage arrangements, e. New alternative solutions and/or modifications to existing alternative solutions, f. changes to the sprinkler system supply piping (e.g. valves, mains, cross-mains, branch-lines, etc.), or g. flexible sprinkler pipe. | NULL
EP-2019-05590 | 2019-06-21 | NULL | Electrical Permit | Commercial | NULL | Expired | Movie Set / Filming - TV SHOW- "BATWOMAN" SEASON 1 START DATE JULY 04/2019-(1 YEAR) SITE CONTACT: BILL @ 604-329-9588 for locations please email below csinspection.clerks@vancouver.ca | NULL
PP-2019-02718 | 2019-06-27 | 3725 W 26TH AVENUE, Vancouver, BC V6S 1P2 | Plumbing Permit | Residential | New | Completed | Residential - Install one outside sump without pump | NULL
GP-2019-01933 | 2019-06-27 | 2765 W 38TH AVENUE, Vancouver, BC V6N 2W8 | Gas Permit | Residential | Renovation | Completed | Residential - Furnace re&re + HWT re&re | NULL
EP-2019-05592 | 2019-07-04 | 7591 THORNHILL DRIVE, Vancouver, BC V5P 3T3 | Electrical Permit | Residential | New | Completed | Installation / Repair - Residential - all wiring and finishing of laneway house. Main Service: 200A Main house: 125A LWH: 100A Reference: CF-2019-007987 ****NOTE: contractor knows that since the main house is existing, another electrical permit is required for the Upgrade of service to be on the main house address(7595 Thornhill Drive) | 8500
PP-2019-02723 | 2019-06-27 | 2855 ARBUTUS STREET, Vancouver, BC V6J 3Y8 | Plumbing Permit | Commercial | Tenant Improvement | Completed | Commercial - new two bathroom grope , kitchen sink and new washroom | NULL
EP-2019-05593 | 2019-06-27 | 4541 BELMONT AVENUE, Vancouver, BC V6R 1C5 | Electrical Permit | Residential | Renovation | Stop Work | Installation / Repair - Residential - service change from 200a to 400a to serve snowmelt on driveway. | 12000
EP-2019-05595 | 2019-06-25 | 4541 BOUNDARY ROAD, Vancouver, BC V5R 2N5 | Electrical Permit | Commercial | NULL | Expired | Special Event - wire up temporary 200 amp 3 phase panel board .Main disconnect from main electrical room in the church building .Temp panel is used to supply power for all of the devices needed to operate the church festival.And lighting this has been operating for a lot of years | NULL
PP-2019-02726 | 2019-06-27 | 1095 W PENDER STREET, Vancouver, BC V6E 2M6 | Plumbing Permit | Commercial | Tenant Improvement | Completed | Commercial - Tenant improvement: Installation of new plumbing fixtures AMENDMENT: August 26, 2019 Remove 2 Inside Backflows as they are no longer required. | NULL
PP-2019-02727 | 2019-06-27 | 700 W PENDER STREET, Vancouver, BC | Plumbing Permit | Commercial | Tenant Improvement | Completed | Commercial - Tenant Improvements: Installation of new plumbing fixture | NULL
EP-2019-05659 | 2019-07-05 | 3057 GRANDVIEW HIGHWAY, Vancouver, BC V5M 2E4 | Electrical Permit | Commercial | Tenant Improvement | Completed | Installation / Repair - Commercial - REPAIR ELECTRICAL LOW VOLTAGE WIRING: cameras, clean up of wires; using correct wires | 12000
EP-2019-05597 | 2019-06-27 | 3651 W KING EDWARD AVENUE, Vancouver, BC V6S 1M8 | Electrical Permit | Residential | Addition | Completed | Installation / Repair - Residential - Install a 240v 40a circuit in a surface mounted PVC for a Tesla Wall Charger. | 700
EP-2019-05598 | 2019-06-27 | 139 E CORDOVA STREET, Vancouver, BC V6A 1K7 | Electrical Permit | Residential | Renovation | Completed | Installation / Repair - Residential - Installation of new 347/600 volt underground service with transformers to re-connect existing services. This work is part of BC Hydro “H” frame elimination project in Chinatown area. | 28000
EP-2019-05601 | 2019-07-02 | 298 ALEXANDER STREET, Vancouver, BC V6A 1C1 | Electrical Permit | Commercial | Renovation | Completed | Installation / Repair - Commercial - Installation of new 347/600 volt underground service with transformers to re-connect existing services. This work is part of BC Hydro “H” frame elimination project in Chinatown area. | 38000
EP-2019-05603 | 2019-07-02 | 229 ALEXANDER STREET, Vancouver, BC V6A 1C2 | Electrical Permit | Commercial | Renovation | Completed | Installation / Repair - Commercial - Installation of new 347/600 volt underground service with transformers to re-connect existing services. This work is part of BC Hydro “H” frame elimination project in Chinatown area. | 26000
SP-2019-01403 | 2019-06-27 | 644 HAWKS AVENUE, Vancouver, BC V6A 3J1 | Sprinkler Permit | Residential | Tenant Improvement | Completed | Residential - new sprinkler system Change of use to a one family dwelling with secondary suite ********* Amended: July 26th: We only relocated one head to fit the new lay out. All other work was repairs and head replacement. Amended plan sketch uploaded. sp heads reduced from 23 to 1 | NULL
SP-2019-01404 | 2019-06-27 | 6192 BUTLER STREET, Vancouver, BC V5S 3K4 | Sprinkler Permit | Residential | New | Completed | Residential - LWH, new sprinkler system To construct a 2 storey laneway house building with 1 on grade parking space | NULL
EP-2019-05605 | 2019-06-28 | 2370 W 2ND AVENUE #1006, Vancouver, BC V6K 1J2 | Electrical Permit | Commercial | Renovation - Dwelling Unit(s) only | Completed | Installation / Repair - Commercial - #1006 Reno of condo, plugs,led pot lights and some switches | 3000
EP-2019-05606 | 2019-06-27 | 3057 GRANDVIEW HIGHWAY, Vancouver, BC V5M 2E4 | Electrical Permit | Commercial | Renovation | Completed | Installation / Repair - Commercial - Wire and install two new fire alarm bells. Verification will be required for final. | 500
EP-2019-05608 | 2019-06-28 | 2478 W 22ND AVENUE, Vancouver, BC V6L 1M2 | Electrical Permit | Residential | Renovation | Completed | Installation / Repair - Residential - Install a second 240V electrical charger receptacle in the garage, below the 100amp panel in the garage that is designated for car chargers only. | 300
GP-2019-02159 | 2019-07-23 | 4540 W 5TH AVENUE, Vancouver, BC V6R 1S7 | Gas Permit | Residential | Renovation | Completed | Residential - re and re tankless **no building work permitted** | NULL
EP-2019-06215 | 2019-07-23 | 184 E 46TH AVENUE, Vancouver, BC V5W 1Z4 | Electrical Permit | Residential | New | Completed | Installation / Repair - Residential - New Laneway House Wiring and 200A, 100A for Laneway House 100A for Main House (2 meters) 200A Main Service | 8000
PP-2019-03083 | 2019-07-22 | 111 E 5TH AVENUE, Vancouver, BC V5T 4L1 | Plumbing Permit | Commercial | Addition | Completed | Commercial - Inside backflow preventer **no building work permitted** | NULL
PP-2019-03085 | 2019-07-22 | 2775 TRINITY STREET, Vancouver, BC V5K 1E6 | Plumbing Permit | Residential | New | Completed | Residential - Install two outside sumps with pumps for new LWH | NULL
PP-2019-03086 | 2019-07-23 | 179 W 48TH AVENUE, Vancouver, BC V5Y 2Y6 | Plumbing Permit | Residential | New | Completed | Residential - Single Family Home Laneway House with 9 Fixtures | NULL
EP-2019-06217 | 2019-07-23 | 188 E 46TH AVENUE, Vancouver, BC V5W 1Z4 | Electrical Permit | Residential | Renovation | Completed | Installation / Repair - Residential - Move the service from main house to the laneway house. Main service is 200A and 2 meters, 100A each | 1500
PP-2019-03089 | 2019-07-22 | 358 E 59TH AVENUE, Vancouver, BC V5X 1X9 | Plumbing Permit | Residential | New | Completed | Residential - Plumbing for two bathrooms and one kitchen for new LWH | NULL
SP-2019-01626 | 2019-08-14 | 3655 VICTORIA DRIVE, Vancouver, BC V5N 5K9 | Sprinkler Permit | Commercial | New | Completed | Commercial - Building 1 To install sprinkler to NFPA 13 2013 in this 6-storey Multiple Dwelling (North Building) containing 84 dwelling units (all apartments). | NULL
SP-2019-01619 | 2019-07-23 | 175 E BROADWAY, Vancouver, BC V5T 1W2 | Sprinkler Permit | Commercial | Tenant Improvement | Completed | Commercial - relocate 1 sprinkler head Interior alterations to provide improvements to provide an accessible toilet stall in the men's common washroom on the 2nd Floor of this Heritage "B" mixed-use building. ********This application does not include any of the following: 1. Not more than 20 sprinklers (add, relocate, or remove), 2. hydraulic calculations, 3. change in occupancy and /or hazard classification, 4. warehouse storage arrangements, 5. mobile compact storage arrangements, 6. alternative solutions, 7. changes to the sprinkler system supply piping (e.g. valves, mains, cross-mains, branch-lines, etc.), or 8. flexible sprinkler pipe. | NULL
EP-2019-05609 | 2019-06-28 | 431 E 58TH AVENUE, Vancouver, BC V5X 1W1 | Electrical Permit | Residential | New | Completed | Installation / Repair - Residential - Electrical service for new Sfd with Secondary suite main house wiring. main service is 200 amps, main house is 200 amps and the laneway is 100 amps. AMENDMENT: October 20, 2019 Change the service of Main house panel from 200 to 150 amps ************** AMEND: Aug 13th - Add A/C -A/C unit proposed in Rear Yard | 18000
PP-2019-02731 | 2019-06-27 | 1066 W 13TH AVENUE #303, Vancouver, BC V6H 1N2 | Plumbing Permit | Commercial | Renovation | Completed | Commercial - Change powder room to 3-piece bathroom. | NULL
EP-2019-05621 | 2019-07-10 | 70 E 62ND AVENUE, Vancouver, BC V5X 2E6 | Electrical Permit | Residential | New | Completed | Installation / Repair - Residential - Wiring and service for new LWH Main service: 200A Main house: 100A LWH: 125A | 8000
PP-2019-02733 | 2019-06-27 | 4681 BALDWIN STREET, Vancouver, BC V5N 5B7 | Plumbing Permit | Residential | New | Completed | Residential - 2 waterclosets, 2 sink, 1 shower, 1 AW, 1 DW | NULL
PP-2019-02734 | 2019-06-27 | 4028 W 27TH AVENUE, Vancouver, BC V6S 1R7 | Plumbing Permit | Residential | New | Completed | Residential - backflows preventor for lawn irrigation | NULL
EP-2019-05614 | 2019-06-28 | 2010 W 28TH AVENUE, Vancouver, BC V6J 2Y9 | Electrical Permit | Residential | New | Completed | Installation / Repair - Residential - Security data sound cctv entrycom complete security install | 15000
EP-2019-05683 | 2019-07-02 | 1066 W HASTINGS STREET, Vancouver, BC V6E 4M1 | Electrical Permit | Commercial | Tenant Improvement | Completed | Installation / Repair - Commercial - Electrical work #2600-26th floor (full floor tenant) for tenant improvement MLT Office .Modification only to suit tenant layout and reverification of fire alarm Section 16809 (attached and drawing E3 | 77780
PP-2019-02738 | 2019-06-27 | 8588 JELLICOE STREET, Vancouver, BC | Plumbing Permit | Residential | Renovation - Dwelling Unit(s) only | Completed | Residential - Install plumbing to accommodate dialysis equipment supplied by Hospital | NULL
PP-2019-03090 | 2019-07-22 | 441 E 55TH AVENUE, Vancouver, BC V5X 1N3 | Plumbing Permit | Residential | New | Completed | Residential - Plumbing installation for new SFD with SS | NULL
SP-2019-01625 | 2019-08-14 | 3677 VICTORIA DRIVE, Vancouver, BC V1V 1V1 | Sprinkler Permit | Commercial | New | Completed | Commercial - Building 2 To install sprinkler to NFPA 13 2013 in this 6-storey, Multiple Dwelling (South Building) containing 68 dwelling units including 4 Residential Units with Artist Studio - Class A (64 apartments and 4 townhomes). | NULL
PP-2019-03092 | 2019-07-22 | 3 W 20TH AVENUE, Vancouver, BC V5Y 2C2 | Plumbing Permit | Residential | New | Completed | Residential - Plumbing for new SFD with SS | NULL
DB-2019-03112 | 2020-02-03 | 3678 W 15TH AVENUE, Vancouver, BC V6R 2Z5 | Building Permit | Development and Building Permit (DB) | Addition / Alteration | Issued | Low Density Housing - Addition / Alteration - Addition/Alteration to an existing one family dwelling. Scope of work to include removal of top 2 floors and rebuild. renovate existing main floor and upgrade exterior wall insulation. ****Building to be sprinklered NFPA 13D**** Architectural schedule B submitted by: TAREK A. EL-AMOURY 604-336-5080 Structural Engineer Schedule B provided by YONGKANG DENG 604-505-6816 Renovation Energy Upgrade proposal submitted by SCOTT SILVERTHORN OF CAPTURE ENERGY 604-787-1952 AC unit added south facing Scope of work to include energy and building upgrades in accordance with Article 11.2.1.4 of the 2014 Vancouver Building By-law and as required by the District Building Inspector. ALL NEW WORK TO MEET VBBL 2014. | 650000
EP-2019-06222 | 2019-07-22 | 501 MAIN STREET, Vancouver, BC V6A 2V2 | Electrical Permit | Commercial | Renovation | Completed | Installation / Repair - Commercial - - Disconnect and Demo As Noted - Existing Fixtures - Clean and Re-Lamp As Noted - Customer Service Area - Rework and Install Power Systems as Noted - Lift - Rework and Install Power Systems as Noted - New Type H Lighting Fixtures - Furnish, Install and Wire as Noted - New Exit and Remote Head Fixtures - Furnish, Install and Wire to Existing Circuit - Lighting Control - Furnish, Install and Wire Wall Mount Vacancy Sensor - New EM Fixture - Furnish, Install and Wire to Existing Battery Pack - Fire Alarm - Furnish, Install and Wire New Horn and Verify - Time Clock - Interlock Noted Receptacles - Floor Box - Furnish and Install | 15375
EP-2019-05616 | 2019-07-03 | 757 W HASTINGS STREET, Vancouver, BC V6C 1A1 | Electrical Permit | Commercial | Tenant Improvement | Completed | Installation / Repair - Commercial - Installation of data communications throughout office | 9500
GP-2019-01934 | 2019-06-24 | 7055 BLAKE STREET, Vancouver, BC | Gas Permit | Residential | Tenant Improvement | Completed | Residential - Hot water tank (gas) renewal. | NULL
EP-2019-05617 | 2019-06-28 | 1611 MAIN STREET, Vancouver, BC V6A 2W5 | Electrical Permit | Commercial | Tenant Improvement | Completed | Installation / Repair - Commercial - #200 - 2nd Floor Installation of Data Communications throughout office space | 11500
EP-2019-05620 | 2019-06-28 | 2147 E 34TH AVENUE, Vancouver, BC V5P 1A9 | Electrical Permit | Residential | New | Completed | Installation / Repair - Residential - Alarm,cable,phone,data,doorbell Security alarm install | 2000
EP-2019-05622 | 2019-06-28 | 2889 E 12TH AVENUE, Vancouver, BC V5M 4T5 | Electrical Permit | Commercial | Tenant Improvement | Completed | Installation / Repair - Commercial - - Install a 200 amp, 600 volt, fusible disconnect switch on the primary of an existing 150KVA transformer. - Reduce breakers feeding panels 2A1 & 2A2 from 125 amp, down to 100 amp - work to be completed outside of regular working hours (night shift). | 2927
GP-2019-01935 | 2019-06-27 | 183 W 48TH AVENUE, Vancouver, BC V5Y 2Y6 | Gas Permit | Residential | Tenant Improvement | Completed | Residential - Boiler replacement reference to CF-2019-007960 | NULL
EP-2019-05623 | 2019-06-28 | 5775 BERKELEY STREET, Vancouver, BC V5R 3H1 | Electrical Permit | Residential | Renovation | Completed | Installation / Repair - Residential - Upgrade services from 100amp to 200amp, install smoker alarm ,receptacles , electrical heater . | 9200
GP-2019-01936 | 2019-06-27 | 7241 CARTIER STREET, Vancouver, BC V6P 4S6 | Gas Permit | Residential | New | Completed | Residential - bbq gas piping only | NULL
GP-2019-02162 | 2019-07-23 | 3640 W 2ND AVENUE, Vancouver, BC V6R 1J7 | Gas Permit | Residential | New | Completed | Residential - supply and install 2 gas fireplaces and vent for new TFD | NULL
BP-2019-03114 | 2019-07-29 | 1127 PENDRELL STREET, Vancouver, BC V6E 1L3 | Building Permit | Building Permit (BP) | Addition / Alteration | Completed | Enquiry Centre - Addition / Alteration - Interior alterations to this existing Heritage "B" 3 Storey multiple conversion dwelling building on this site. Scope of work is to provide fire-stopping and fire separation. No exterior work or other Building Work is proposed. Okay for SIPS without drawings per D. Holbrook & R. Rattray Note: 1) Electrical Permit is required. 2) Building Sprinklered – Building inspector to determine on site is a separate sprinkler permit is required. 3) Energy Upgrade Exempt - Repair | 6000
PP-2019-03097 | 2019-07-22 | 3139 W 16TH AVENUE, Vancouver, BC V6K 3C9 | Plumbing Permit | Residential | New | Completed | Residential - Two sump One with Pump One on Gravity for new SFD with SS | NULL
EP-2019-06225 | 2019-07-24 | 1033 MARINASIDE CRESCENT #2907, Vancouver, BC V6Z 3A3 | Electrical Permit | Residential | Tenant Improvement | Completed | Installation / Repair - Residential - #2907 Reno work- Install power for motorized blinds, install 34x LED, install 8x fixtures, add outlets, add bathroom fans, install 4x smoke detectors, install kitchen outlets | 19500
PP-2019-03325 | 2019-08-19 | 1716 NAPIER STREET, Vancouver, BC V5L 2N2 | Plumbing Permit | Commercial | New | Completed | Commercial - ***CP Project New plumbing rough-in To construct a 5-storey residential wood frame self- contained addition to an existing Heritage Building on this site. 1 st storey - residential lobby, shared parking and tenant storage 2 nd to 5 th storeys - 8 secured market rental units. Note: The upgrade of the existing Heritage Building is not included in the scope of work for this permit, and it will be processed under a separate building permit application. The upgrade triggers and corresponding requirements must be determined in accordance with the current edition of VBBL at the time of the BP application. Revision#1 - 02-Aug-2018 tn As of July 11, 2018 Mr. Richard Lau, P. Eng., C.P. will no longer be the Certified Professional on this project. As of July 12, 2018 Ms. Susana Chui , P. Eng., C.P , shall assume responsibility as the Certified Professional for the above noted project. A new CP-1 form and letters from the owner, outgoing C.P. and incoming C.P., acknowledging transfer of CP responsibilities and the effective date of transfer on file. 31-May-2018 - Stage 1 (excavation ) issued. 22-Oct-2018 - Stage 2 ( full structure) issued. 19-Dec-2018 - Stage 3 (full permit) issued. | NULL
DB-2019-02806 | 2019-09-24 | 2193 W 41ST AVENUE, Vancouver, BC | Building Permit | Development and Building Permit (DB) | Addition / Alteration | Completed | Field Review - Addition / Alteration - 2193 W 41st Av Interior and exterior alteration to provide tenant improvement for this existing restaurant (Starbucks Coffee) in this existing commercial building on this site. BoV Z35467 Note: Need health clearance Note: Where complaints are received by the Health Department such as mould from too much moisture, over-heating in the work environment, objectionable odours, or buildup of grease or smoke residue, the owner or manager is responsible to make the required corrections, such as a menu change or applying for a building permit to comply with the appropriate Class of Cooking Operation. Okay to accept as class 5 cooking as per H.Mahpour Jun24/19 Okay for exterior alteration as per P.McDonnell Jun24/19 Okay for field review as per C.Watkins Jun24/19 Letters of assurance rcvd: D Palmer 604.687.2511 S Kooiman 604.298.4858 A Franklin 604.298.4858 Energy upgrade: L2 - Lighting - Upgrade to incorporate Automatic Lighting Shutoff (per 9.4.1.1 of ASHRAE 90.1-2016) Revision #1/Jan 20, 2020: 1. Interior layout changes including increasing seating from 57 to 66. 2. Proposed exterior alteration to revert to existing. Development portion no longer requires. Only Building portion remains. 3. No exterior work proposed therefore BOV approval is no longer applicable. | 385000
DB-2019-02807 | 2019-08-20 | 1526 ANGUS DRIVE, Vancouver, BC V6J 4H3 | Building Permit | Development and Building Permit (DB) | Addition / Alteration | Completed | Field Review - Addition / Alteration - Interior alterations and change of use to a One Family Dwelling with Secondary Suite, and to alter layout to allow for a secondary suite in the basement level of the existing One Family Dwelling building on this site. Scope of work includes the removal of kitchen in servant's quarters at upper level of existing accessory building on this site (this area forms part of the Primary Dwelling, and cannot be rented separately). OK for Field Review per I. Batt, Jun 24/2019. This permit is for alterations to improve the secondary suite/basement area and to remove the kitchen in the existing accessory building only. Any unauthorized work on this site, existing or otherwise, is neither recognized nor approved and may be subject to enforcement action. REUP form prepared by: Tao Xue (Great Vancouver Home) 778.898.3296 Notes: - No strata-titling permitted. - This is a two-storey building pursuant to the Zoning and Development By-law. - An annual Vancouver Business License must be obtained prior to the rental of this approved one-family dwelling and/or secondary suite on this site. - Install interconnected, hardwired, 120 volt smoke alarms with battery back-up and silencing feature, in each sleeping unit and within 5m outside each sleeping areas on each storey as per Building Bylaw 9.10.19. - Install Carbon Monoxide Alarm as per Building By-Law 9.32.4.2. & Bulletin 2007-007-BU/EL. - Dedicated firefighting access path to be maintained at all times. Path to be marked or separated from the driveway to prevent parking. - Strobe light connected to internal smoke alarm to be installed outside the secondary suite principal entrance. | 24000
GP-2019-01937 | 2019-06-27 | 6488 MACKENZIE PLACE, Vancouver, BC V6N 1H7 | Gas Permit | Residential | Renovation | Completed | Residential - NEW GAS FIREPLACE WITH VENT AND HOOK UP | NULL
GP-2019-01939 | 2019-06-27 | 3175 E 5TH AVENUE, Vancouver, BC V5M 1P2 | Gas Permit | Residential | New | Completed | Residential - fireplace venting hookup | NULL
DB-2019-02809 | 2020-04-23 | 3519 POINT GREY ROAD, Vancouver, BC V6R 1A7 | Building Permit | Development and Building Permit (DB) | New Building | Issued | Low Density Housing - New Building - To construct a 2 storey + basement one-family dwelling ($950,000.00) with an attached accessory building (garage), at the front providing 1 parking space, having vehicular access from Point Grey Road Note: This is a 2 storey building pursuant to the Zoning and Development By-Law 1- Bar/Sink proposed in basement 2- A/C unit proposed in basement 3- Schedule B: Nick de Ridder P.Eng 604-731-7412) Structural 3- Schedule B: Matt J. Kokan P.Eng (604-439-0922 Geotechnical 3- Schedule B: James KM Cheng Architect (604-873-4333) Architectural 3- Schedule D-1: Lorne Ricketts P.Eng (604-873-1181) 3- Schedule A: James KM Cheng Architect (604-873-4333) 4-HPO: Residential Builder- Murray-Sims Construction Ltd ***Flood plain covenant and slope stability covenant must be registered prior to sheathing inspection. Slope stabilization beyond the building line must be approved by BOV prior to sheathing inspection as well. No work in that area may occur until those three requirements have been met*** Note: This BOV appeal #Z35557 was heard on July 28th, 2020 and was ALLOWED, thereby granting a relaxation of the Zoning and Development By-Law (Section 14.3) for development beyond the Building Line ( on the North side of Point Grey Road) and the proposed development was approved by the Board of Variance as submitted and presented on July 28th, 2020 (Related to Development Application No. DB-2019-02809) ******THIS PERMIT HAS BEEN ISSUED UNDER THE REQUIREMENTS OF VBBL 2014****** | 950000
BP-2019-02810 | 2019-12-04 | 3519 POINT GREY ROAD, Vancouver, BC V6R 1A7 | Building Permit | Building Permit (BP) | Demolition / Deconstruction | Completed | Low Density Housing - Demolition / Deconstruction - To demolish the existing one family dwelling building ($15,000) on this site by means of deconstruction. Demo Declaration – J&R excavation and demolition (604)-247-0337 This permit is subject to the Green Demolition Bylaw (11023) Note: Pre-1950 recycling requirement: 90% of non-hazardous construction waste | 15000
BP-2019-02811 | 2019-07-23 | 3519 POINT GREY ROAD, Vancouver, BC V6R 1A7 | Building Permit | Building Permit (BP) | Salvage and Abatement | Completed | Low Density Housing - Salvage and Abatement - Salvage and Abatement Permit To be completed under the supervision of a registered professional. This permit does not authorize demolition, deconstruction or construction work. QP: Steven Seewald of ALARA Environmental, Health & Safety Ltd. Building permit: DB-2019-02809 Demolition permit: DB-2019-02810 | 0
EP-2019-05627 | 2019-06-28 | 1365 LABURNUM STREET, Vancouver, BC V6J 3W4 | Electrical Permit | Residential | Renovation | Completed | Installation / Repair - Residential - Low Voltage Alarm, Tel/Data/Cable and Audio | 4000
BP-2019-02812 | 2019-08-22 | 851 HORNBY STREET, Vancouver, BC | Building Permit | Building Permit (BP) | Addition / Alteration | Completed | Field Review - Addition / Alteration - Interior alterations only and a change of use from Retail Store to provide tenant fitout for a new Beauty Salon use at 851 Hornby Street at this existing mixed-use commercial and residential Chancery Place building. Tenant: A Group Beauty Ltd. OK for field review as per Howie Chow, June 24, 2019. Note: Storefront glazing is to remain clear and unobstructed. No translucent or opaque film, artwork, shelving, display case, curtains or similar elements are to be installed on or directly outside or inside of the approved glazing. Separate permit is required for all signage. | 100000
EP-2019-05664 | 2019-08-09 | 188 E 6TH AVENUE, Vancouver, BC V5T 1J5 | Electrical Permit | Commercial | New | Completed | Installation / Repair - Commercial - Electrical work for construction of a new 11-storey mixed-use building with three commercial retail units and one Restaurant - Class 1 at grade and 145 affordable housing units on the mezzanine level up to level 9, all over four levels of underground parking. Related interim permit: EP-2019-05663. | 2149000
EP-2019-05634 | 2019-06-28 | 2848 EUCLID AVENUE, Vancouver, BC V5R 5C1 | Electrical Permit | Residential | New | Completed | Installation / Repair - Residential - Install Security Alarm System | 500
PP-2019-02745 | 2019-06-27 | 3075 E 29TH AVENUE, Vancouver, BC V5R 1V9 | Plumbing Permit | Residential | Renovation | Completed | Residential - Installing new sump and perimeter drain tiles | NULL
GP-2019-01944 | 2019-06-27 | 3902 W 38TH AVENUE, Vancouver, BC V6N 2Y6 | Gas Permit | Residential | Renovation | Completed | Residential - Reno 1 gas fireplace insert in brick masonry and 1 gas fireplace in existing home | NULL
EP-2019-05629 | 2019-06-28 | 1157 E 55TH AVENUE, Vancouver, BC V5X 1P1 | Electrical Permit | Residential | New | Completed | Installation / Repair - Residential - Alarm System | 750
GP-2019-01942 | 2019-06-27 | 2767 CAMBRIDGE STREET, Vancouver, BC V5K 1L8 | Gas Permit | Residential | Renovation | Completed | Residential - re re furnace | NULL
PP-2019-02748 | 2019-06-27 | 4696 W 10TH AVENUE #301, Vancouver, BC V6R 2J5 | Plumbing Permit | Residential | Renovation | Completed | Residential - Kitchen, 2 bathroom and laundry renovation | NULL
GP-2019-01945 | 2019-06-27 | 3262 E 25TH AVENUE, Vancouver, BC V5R 1J6 | Gas Permit | Residential | New | Completed | Residential - Install 1 gas fireplace in new home construction. | NULL
DB-2019-02813 | 2020-01-27 | 4398 PUGET DRIVE, Vancouver, BC V6L 2V8 | Building Permit | Development and Building Permit (DB) | New Building | Completed | Low Density Housing - New Building - To construct a 1.5 storey laneway house building with 1 on grade parking space, having vehicular access from the lane. Note: This is a 1 1/2 storey building pursuant to the Zoning & Development By-law 1. Schedule B, Shahidul Alam P.Eng (604-653-7475) Structural & Geotechnical 2. No A/C proposed 3. HPO - Metro-City Projects Inc. ******THIS PERMIT HAS BEEN ISSUED UNDER THE REQUIREMENTS OF VBBL 2014 ****** "Combustible projections or roof soffits on an exposing building face shall not project to less than .45m from the property line and shall be in compliance with VBBL 2014 9.10.15.5.(9)" The entire building, to be sprinklered to NFPA 13D. | 225000
GP-2019-02165 | 2019-07-23 | 2261 W 15TH AVENUE, Vancouver, BC V6K 2Y6 | Gas Permit | Residential | Renovation | Completed | Residential - Installation of new underground gas lines to serve outdoor bbq and fire bowl **no building work permitted** | NULL
EP-2019-06227 | 2019-07-24 | 815 W HASTINGS STREET, Vancouver, BC V6C 1B4 | Electrical Permit | Commercial | Renovation | Completed | Installation / Repair - Commercial - #900-9th floor (full floor tenant) Re-feed workstations power and data. replace exits with running man style | 72000
EP-2019-06229 | 2019-07-25 | 2550 CAMOSUN STREET, Vancouver, BC V6R 3W6 | Electrical Permit | Commercial | Tenant Improvement | Completed | Installation / Repair - Commercial - two dryer power connections in washroom. Remove and reinstall lights | 1100
EP-2019-06228 | 2019-08-08 | 595 BURRARD STREET, Vancouver, BC V7X 1K8 | Electrical Permit | Commercial | NULL | Expired | Annual / Operating - Annual Maintenance RENEWAL OF EXPIRED ANNUAL EP-2018-04887 Effective: June 4, 2019 - June 3, 2020 | NULL
PP-2019-03098 | 2019-07-22 | 3303 MAIN STREET, Vancouver, BC V5V 0B7 | Plumbing Permit | Commercial | New | Completed | Commercial - New installation of Backflow Devices. | NULL
DB-2019-03116 | 2019-08-16 | 689 DENMAN STREET, Vancouver, BC | Building Permit | Development and Building Permit (DB) | Addition / Alteration | Completed | High Density Housing / Commercial - Addition / Alteration - Interior and exterior alterations: Interior alterations and a change of use for the entire 2nd floor and ground floor lobby area from Restaurant to Yoga Studio (fitness center) for this new tenant. Exterior alteration to replace the existing roof top unit with new. Exterior alterations for new roof top units cleared by Omar Aljebouri, Howie Chow, July 22, 2019. Note: "This permit has been reviewed under the 2014 Vancouver Building By-law (#10908)." | 400000
EP-2019-06230 | 2019-07-25 | 1941 E 35TH AVENUE, Vancouver, BC V5P 1B7 | Electrical Permit | Residential | Renovation | Completed | Installation / Repair - Residential - clean up some old wiring in the garage and take out the basement stove feed | 1000
SP-2019-01411 | 2019-10-21 | 575 W 8TH AVENUE, Vancouver, BC | Sprinkler Permit | Commercial | Tenant Improvement | Completed | Commercial - 300 - 575 W 8th Ave - For sprinkler system alterations (add, relocate and remove) to the 2014 VBBL and NFPA 13, 2013 for the tenant improvements to provide interior alterations to provide improvements for new General Office tenant in unit #300 in this existing commercial building. | NULL
PP-2019-02750 | 2019-06-27 | 3215 SCHOOL AVENUE, Vancouver, BC V5R 5N2 | Plumbing Permit | Commercial | Renovation | Completed | Commercial - Plumbing rough-in and finishing | NULL
SP-2019-01635 | 2019-07-25 | 1535 E 59TH AVENUE, Vancouver, BC V5P 2G8 | Sprinkler Permit | Residential | New | Completed | Residential - Sprinkler system for new SFD with Secondary suite | NULL
SP-2019-01410 | 2019-06-27 | 953 E 53RD AVENUE, Vancouver, BC V1V 1V1 | Sprinkler Permit | Residential | New | Completed | Residential - LWH - Sprinkler Heads To construct a 1 ½ storey laneway house building with an open parking pad, providing 1 parking space, having vehicular access from the lane. | NULL
EP-2019-05635 | 2019-06-28 | 3625 E 1ST AVENUE, Vancouver, BC V5M 1C2 | Electrical Permit | Commercial | New | Completed | Installation / Repair - Commercial - data and telephone cabling | 28500
GP-2019-01948 | 2019-06-27 | 8523 CORNISH STREET, Vancouver, BC V6P 5B7 | Gas Permit | Residential | Renovation | Completed | Residential - installed a new gas boiler | NULL
PP-2019-02751 | 2019-06-27 | 1431 CONTINENTAL STREET, Vancouver, BC | Plumbing Permit | Commercial | Tenant Improvement | Cancelled | Commercial - London Drugs retail store | NULL
EP-2019-05637 | 2019-06-28 | 8733 GRANVILLE STREET, Vancouver, BC V6P 5A4 | Electrical Permit | Commercial | Tenant Improvement | Completed | Installation / Repair - Commercial - AS per case file CF-2018-015122 Repair connections in the panel | 100
EP-2019-05640 | 2019-06-28 | 3215 SCHOOL AVENUE, Vancouver, BC V5R 5N2 | Electrical Permit | Commercial | Renovation | Completed | Installation / Repair - Commercial - Power connections to a new accessibility lift. Upgrade new LED lights in 2 washrooms and auto lighting shutoff. | 3000
BP-2019-02815 | 2019-07-15 | 1176 E 13TH AVENUE, Vancouver, BC V5T 2M1 | Building Permit | Building Permit (BP) | Salvage and Abatement | Completed | Enquiry Centre - Salvage and Abatement - This permit is for Salvage and Abatement work only and to be completed under the supervision of a Qualified Professional. BP-2019-02814 - standard demolition permit BP-2019-01503 - 3 unit MD Related to DP-2018-00897. QP: Ramin Hamidnejad of Kinetic OHS Services Ltd. (604) 988-0099 | 0
EP-2019-05643 | 2019-06-27 | 128 W PENDER STREET, Vancouver, BC V6B 1R8 | Electrical Permit | Commercial | Tenant Improvement | Completed | Installation / Repair - Commercial - Demolition, rough in and finishing for lighting, power and data | 15000
EP-2019-05639 | 2019-06-28 | 4848 CHATHAM STREET, Vancouver, BC V5R 3Y9 | Electrical Permit | Residential | New | Completed | Installation / Repair - Residential - Security alarm wiring and finishing Low voltage (tel/data/tv) wiring and finishing | 1500
GP-2019-01949 | 2019-06-27 | 4596 QUEBEC STREET, Vancouver, BC V5V 3L9 | Gas Permit | Residential | Renovation | Completed | Residential - re and re furnace and HWT | NULL
BP-2019-02816 | 2019-08-06 | 2040 NELSON STREET, Vancouver, BC V6G 1N5 | Building Permit | Building Permit (BP) | Addition / Alteration | Completed | Field Review - Addition / Alteration - #406 Interior alteration to renovate kitchen and bathroom in this existing residential suite #406 in this existing multiple dwelling building on this site. Okay for field review as per E.Kai Jun24/19 Selected Energy Upgrade: L2 - Appliances - Upgrade to an Energuide/Energy Star appliance (fridge; dishwasher) | 25000
PP-2019-02756 | 2019-06-27 | 5568 ASH STREET, Vancouver, BC V5Z 3G7 | Plumbing Permit | Residential | New | Completed | Residential - one out side sump with out pump for lwh | NULL
PP-2019-02757 | 2019-06-27 | 67 W 62ND AVENUE, Vancouver, BC V5X 2C9 | Plumbing Permit | Residential | New | Completed | Residential - Plumbing for a new house | NULL
PP-2019-03101 | 2019-07-22 | 588 E 19TH AVENUE, Vancouver, BC V5V 1J9 | Plumbing Permit | Residential | New | Completed | Residential - fixture | NULL
EP-2019-06231 | 2019-07-25 | 2816 W 30TH AVENUE, Vancouver, BC V6L 1Z2 | Electrical Permit | Residential | New | Completed | Installation / Repair - Residential - Low voltage wiring for alarm system, security cameras, telephone, vacuum system, cable and audio | 7500
EP-2019-06232 | 2019-07-25 | 4125 W 8TH AVENUE, Vancouver, BC V6R 4P9 | Electrical Permit | Commercial | Addition | Completed | Installation / Repair - Commercial - Extra Low Voltage - add 8 new card access readers to junior school south main floor exits and classrooms. | 8613.95
EP-2019-06233 | 2019-07-15 | 531 GRANVILLE STREET, Vancouver, BC V6C 1X6 | Electrical Permit | Commercial | Renovation | Completed | Installation / Repair - Commercial - COMPLETE SECURITY ALARM SYSTEM INCLUDING CAMERAS, SPEAKERS ROUGH WIRE DONE BY OTHERS ISSUE PER: WAYNE WHITE | 1200
EP-2019-06235 | 2019-07-16 | 3926 W 20TH AVENUE, Vancouver, BC V6S 1G4 | Electrical Permit | Residential | Renovation | Completed | Installation / Repair - Residential - reconnect 100 sub feed , | 200
BP-2019-03117 | 2020-02-19 | 1128 W HASTINGS STREET, Vancouver, BC V6E 4R5 | Building Permit | Building Permit (BP) | Addition / Alteration | Issued | High Density Housing / Commercial - Addition / Alteration - Interior alterations to add a new convenience stair from the restaurant to the upper restaurant floor (interconnected floors) and reinstate 3 dwelling units on the 25th floors by removing the existing lounge. The glazing enclosure for the upper restaurant is a WWOP which is also part of this proposed work for this existing hotel. | 75000
SP-2019-01622 | 2019-07-23 | 5777 FLEMING STREET, Vancouver, BC V5P 2G4 | Sprinkler Permit | Residential | New | Completed | Residential - To install 13 Heads Sprinkler System for LWH | NULL
SP-2019-01623 | 2019-07-23 | 769 E 32ND AVENUE, Vancouver, BC V5V 2Y5 | Sprinkler Permit | Residential | New | Completed | Residential - To install 14 head sprinkler system for the New LWH | NULL
EP-2019-05645 | 2019-07-03 | 3605 E 27TH AVENUE, Vancouver, BC V5R 1R3 | Electrical Permit | Residential | Renovation | Completed | Installation / Repair - Residential - Upgrade service from 100 to 200 amps only. AMENDMENT: July 24, 2019 Additional scope of work: Installation smoke alarm ,counter receptacle,living room receptacles Related Building permit# DB-2019-02292 | 2800
EP-2019-05646 | 2019-06-28 | 2929 E 3RD AVENUE, Vancouver, BC V5M 1H7 | Electrical Permit | Residential | New | Completed | Installation / Repair - Residential - Low Voltage Roughing and Finish for alarm, cctv, data, voice, tv | 5000
EP-2019-05648 | 2019-06-28 | 2627 E 56TH AVENUE, Vancouver, BC V5S 1Z8 | Electrical Permit | Residential | New | Completed | Installation / Repair - Residential - New wiring and service for one family dwelling with secondary suite. | 18000
EP-2019-05649 | 2019-06-28 | 2623 E 56TH AVENUE, Vancouver, BC V5S 1Z8 | Electrical Permit | Residential | New | Completed | Installation / Repair - Residential - New wiring and service for Laneway house Main service: 200 amp 125 A service to 2627 E 56th Ave (main) 100 A service to 2623 E 56th Ave. (lwh) | 8000
EP-2019-05650 | 2019-06-28 | 2241 E 35TH AVENUE, Vancouver, BC V5P 1C1 | Electrical Permit | Residential | New | Completed | Installation / Repair - Residential - Electrical low voltage-cable,Tel,internet,alarm,door bell etc | 897
EP-2019-05652 | 2019-06-28 | 7726 ONTARIO STREET, Vancouver, BC V5X 3C7 | Electrical Permit | Residential | New | Cancelled | Installation / Repair - Residential - Electrical wiring for new single family dwelling with secondary suite. | 19000
EP-2019-05654 | 2019-06-28 | 1848 E 55TH AVENUE, Vancouver, BC V5P 1Z9 | Electrical Permit | Residential | Addition | Completed | Installation / Repair - Residential - Install service cable to existing one family dwelling from new Hydro service on lane way house | 250
EP-2019-05655 | 2019-06-25 | 3106 W 24TH AVENUE, Vancouver, BC V6L 1R6 | Electrical Permit | Residential | New | Completed | Installation / Repair - Residential - New home build with detached garage. New lighting and electrical throughout and new 200amp electrical service to garage with subfeed to the house. No secondary suite. | 60000
PP-2019-02759 | 2019-06-28 | 6556 DOMAN STREET, Vancouver, BC V5S 3H4 | Plumbing Permit | Residential | New | Completed | Residential - installation of outside sump | NULL
SP-2019-01417 | 2019-06-28 | 1238 RICHARDS STREET #2402, Vancouver, BC V6B 6M6 | Sprinkler Permit | Commercial | Renovation - Dwelling Unit(s) only | Completed | Commercial - Add - Delete and relocate approx. 5 sprinkler heads to fit new floor plan ** Amend 07/31/2019** Relocate (x13) Sprinkler heads to fit proposed layout This application does not include any of the following: 1. Not more than 20 sprinklers (add, relocate, or remove), 2. hydraulic calculations, 3. change in occupancy and /or hazard classification, 4. warehouse storage arrangements, 5. mobile compact storage arrangements, 6. alternative solutions, 7. changes to the sprinkler system supply piping (e.g. valves, mains, cross-mains, branch-lines, etc.), or 8. flexible sprinkler pipe. | NULL
EP-2019-05658 | 2019-07-02 | 2180 HARRISON DRIVE, Vancouver, BC | Electrical Permit | Commercial | Renovation | Completed | Installation / Repair - Commercial - Replace aged fire alarm panel, indoor annunciators | 5788
BP-2019-02817 | 2019-07-05 | 6565 VICTORIA DRIVE, Vancouver, BC | Building Permit | Building Permit (BP) | Addition / Alteration | Completed | Field Review - Addition / Alteration - 6565 Victoria Drive-Ground floor/2nd storey Interior alterations to provide improvements and a change of use from retail (shell) to office for a new office tenant at unit 6565 Victoria Drive on the ground floor/2nd storey of this mixed-use building on this site. Scope of work: construct partition walls, new glazing, doors, lighting, convenience washroom, electrical, mechanical, plumbing and sprinkler work. TENANT: World Immigration Portal OK for field review per W.Wong, June 25, 2019 Mechanical & Plumbing Schedule B submitted by Kam Phong, P.Eng., 604.351.5768 Note: Storefront glazing is to remain clear and unobstructed. No translucent or opaque film, artwork, shelving, display case, curtains or similar elements are to be installed on or directly outside or inside of the approved glazing. | 30000
GP-2019-02167 | 2019-07-23 | 833 KEEFER STREET, Vancouver, BC | Gas Permit | Residential | New | Completed | Residential - run new gas to mechinical room run gas to connection for heritage house from new meter location | NULL
EP-2019-06238 | 2019-07-24 | 440 CAMBIE STREET #100, Vancouver, BC V6B 2N5 | Electrical Permit | Commercial | Renovation | Completed | Installation / Repair - Commercial - #100 - ground floor Comms/Professional Services areas: Re route existing devices/cat 5e on walls and for floor box. S&I new LED pot lights and LED troffer lights. S&I new 100A sub panel from existing 200A 3ph panel. Main Work area: S&I new dedicated circuits run surface to wall and then into pipe for Modular desks and plugs surface mounted on wall. Re&re exit sign and (2) EM's. | 10000
PP-2019-03106 | 2019-07-22 | 1033 MARINASIDE CRESCENT #2105, Vancouver, BC V6Z 3A3 | Plumbing Permit | Residential | Renovation | Completed | Residential - Plumbing for renovation of condo | NULL
PP-2019-03107 | 2019-07-22 | 290 ROBSON STREET, Vancouver, BC V6B 6A1 | Plumbing Permit | Commercial | Renovation | Completed | Commercial - renovation of retail unit | NULL
PP-2019-03109 | 2019-08-23 | 666 BURRARD STREET, Vancouver, BC V6C 2X8 | Plumbing Permit | Commercial | Tenant Improvement | Completed | Commercial - Tenant improvement | NULL
EP-2019-06240 | 2019-07-24 | 6416 MAIN STREET, Vancouver, BC V5W 2V4 | Electrical Permit | Commercial | Renovation | Completed | Installation / Repair - Commercial - Relocate existing sub panel. Re feed plugs / circuits as needed. ***AMENDMENT*** October 7, 2019 Install new data wiring for POS stations. No change in value | 2000
PP-2019-03110 | 2019-07-22 | 1399 BARCLAY STREET, Vancouver, BC V6E 1H6 | Plumbing Permit | Commercial | Renovation | Completed | Commercial - Install new bathtub. Move trap arm an waterlines for kitchen sink over three feet. Swing trap arm on laundry and move water lines. | NULL
EP-2019-06242 | 2019-07-24 | 701 W GEORGIA STREET, Vancouver, BC V7Y 1K8 | Electrical Permit | Commercial | Tenant Improvement | Completed | Installation / Repair - Commercial - Unit 200 - 2nd floor Power & data for furniture/office space reconfiguration. | 6500
PP-2019-02760 | 2019-06-28 | 140 W 20TH AVENUE, Vancouver, BC V5Y 2C3 | Plumbing Permit | Residential | New | Issued | Residential - Install 1 outside sump, no pump | NULL
BP-2019-02820 | 2019-08-28 | 3712 W 10TH AVENUE, Vancouver, BC | Building Permit | Building Permit (BP) | Addition / Alteration | Completed | Field Review - Addition / Alteration - #3712 Interior alterations to expand 3712 w 10th into 3714 w 10th for expansion of existing retail store. Scope of work: remove of non load bearing wall to combine unit 3712 & 3714. Energy Upgrade: L2 - Lighting - Upgrade all hard wired Lighting within scope of work area to High Efficiency light systems | 2000
EP-2019-05661 | 2019-07-08 | 223 E PENDER STREET, Vancouver, BC | Electrical Permit | Commercial | Tenant Improvement | Completed | Installation / Repair - Commercial - Restaurant T.I -Lighting -Fire Alarm -Power | 25000
DB-2019-02823 | 2019-10-28 | 6144 RUPERT STREET, Vancouver, BC V5S 3A2 | Building Permit | Development and Building Permit (DB) | Demolition / Deconstruction | Completed | Low Density Housing - Demolition / Deconstruction - Demolition Permit Demolition – Conventional (Standard) To demolish the existing one family dwelling building ($15,000) on this site. Demolition Contractor: JVT EXCAVATING & DEMOLITION LTD 778-893-1643 | NULL
DB-2019-02824 | 2019-08-30 | 255 E 1ST AVENUE, Vancouver, BC V5T 1A7 | Building Permit | Development and Building Permit (DB) | Addition / Alteration | Completed | Field Review - Addition / Alteration - 255 E 1ST Ave Interior alterations and a change of use of this existing ground two storey unit from miscellaneous product manufacturing class B (dental products) to production studio with ancillary office for new tenant in this existing building on this site. Scope of work: remove interior walls, doors, add new interior walls and door, relocate lighting. Processed through CRC Schedule B - Ronald M. Hart Architect (778.233.7241) - Architectural This is considered an F2 occupancy per S. Dugaro, June 17, 2019. No change in occupancy, okay for field review per S. Dugaro, June 17, 2019. L2 - Lighting - Upgrade to incorporate Automatic Lighting Shutoff (per 9.4.1.1 of ASHRAE 90.1-2016) | 250000
BP-2019-02825 | 2019-08-21 | 6144 RUPERT STREET, Vancouver, BC V5S 3A2 | Building Permit | Building Permit (BP) | Salvage and Abatement | Completed | Low Density Housing - Salvage and Abatement - Salvage and Abatement Permit To be completed under the supervision of a registered professional. This permit does not authorize demolition, deconstruction or construction work. QP: Ramin Hamidnejad of Kinetic OHS Services Ltd. Building permit: DB-2019-02822 Demolition permit: DB-2018-02823 | 0
DB-2019-02826 | 2019-07-23 | 532 W BROADWAY, Vancouver, BC V5Z 1E9 | Building Permit | Development and Building Permit (DB) | Addition / Alteration | Completed | Field Review - Addition / Alteration - Exterior alterations to install 2 generators on the roof of this existing office building. Letters of assurance submitted: Sch A: E.H. Murray, AIBC, 604.734.4050 Sch B (Struct): A. Vizer, P.Eng. 604.221.8411 Sch B (Elect): B.V. Shine, P.Eng. 604.475.6725 Acceptable for DB per R Dinh. Acceptable for fld rvw per B Smith / E Howe Energy upgrade exempt: tenant equipment only. | 45000
EP-2019-05662 | 2019-06-28 | 1330 GRANVILLE STREET, Vancouver, BC | Electrical Permit | Commercial | Tenant Improvement | Completed | Installation / Repair - Commercial - Data Cabling | 4000
BP-2019-02828 | 2019-08-19 | 2733 W BROADWAY, Vancouver, BC V6K 2G5 | Building Permit | Building Permit (BP) | Addition / Alteration | Completed | Field Review - Addition / Alteration - To permit interior alterations to provide tenant improvements to this existing retail space in this existing commercial building. Scope of work to include: Interior layout changes to the deli, bakery, butcher area, produce and pharmacy. Adding in a cheese/deli prep bar and new sushi area. Updates to the floors and shelving throughout. All kitchen equipment to remain the same, no changes to the existing exhaust or venting permitted. No exterior work proposed. Letters of assurance submitted: Sch A: P.J. Mallen, AIBC, 604.484.8285 Sch B (Arch): P.J. Mallen, AIBC 604.484.8285 Sch B (Elect): H.P. Sweeney, P.Eng 604.475.6725 OK For Field Review as per A.Campbell & S.Dyste - June.25.2019 Energy upgrade selected: L2 - BEnv - Reduce air leakage of all Loading Dock Doors (per 5.4.3.3. of ASHRAE 90.1-2016) | 350000
PP-2019-03112 | 2019-07-24 | 3033 W KING EDWARD AVENUE, Vancouver, BC V1V 1V1 | Plumbing Permit | Residential | New | Completed | Residential - Plumbing for new LWH | NULL
EP-2019-06246 | 2019-07-23 | 334 E 34TH AVENUE, Vancouver, BC V5W 1A1 | Electrical Permit | Residential | New | Expired | Temporary Power - Residential - Temporary Power Pole Valid July 16, 2019 to July 15, 2019 | NULL
PP-2019-03113 | 2019-07-24 | 1504 E 20TH AVENUE, Vancouver, BC V5N 2K6 | Plumbing Permit | Residential | Renovation | Completed | Residential - Plumbing fixtures for existing SFD renovation | NULL
PP-2019-03114 | 2019-07-24 | 4041 W 36TH AVENUE, Vancouver, BC V6N 2T1 | Plumbing Permit | Residential | New | Completed | Residential - Install 3/4" backflow preventer for new SFD | NULL
PP-2019-03115 | 2019-07-24 | 1296 W 32ND AVENUE, Vancouver, BC V1V 1V1 | Plumbing Permit | Residential | Renovation | Completed | Residential - Plumbing for new LWH | NULL
PP-2019-03121 | 2019-07-24 | 2018 E 19TH AVENUE, Vancouver, BC V5N 2J3 | Plumbing Permit | Residential | New | Completed | Residential - drain tile, storm sump, sanitary sump for new SFD | NULL
EP-2019-06247 | 2019-07-23 | 971 E 51ST AVENUE, Vancouver, BC V5X 1E4 | Electrical Permit | Residential | New | Completed | Installation / Repair - Residential - tv,telephone,alarm prewire and complete for new SFD with SS | 3000
EP-2019-06248 | 2019-07-23 | 975 E 51ST AVENUE, Vancouver, BC V1V 1V1 | Electrical Permit | Residential | New | Completed | Installation / Repair - Residential - tv,telephone,alarm prewire and complete for new LWH | 800
DB-2019-03120 | 2019-08-19 | 937 E HASTINGS STREET, Vancouver, BC V6A 0H1 | Building Permit | Development and Building Permit (DB) | Addition / Alteration | Completed | Field Review - Addition / Alteration - Change of use of 4,072 square feet from repair shop to production studio, and interior alterations to provide improvements for new tenant. Acceptable for DB application per D Jung. Energy Upgrade: FTI | 150000
EP-2019-06251 | 2019-07-23 | 3158 W 32ND AVENUE, Vancouver, BC V6L 2C1 | Electrical Permit | Residential | New | Completed | Installation / Repair - Residential - Alarm,CCTV,Tel/Data/TV,intercom,Vaccum,music, for new SFD | 6000
DB-2019-03121 | 2019-10-01 | 856 E 53RD AVENUE, Vancouver, BC V5X 1J6 | Building Permit | Development and Building Permit (DB) | New Building | Completed | Low Density Housing - New Building - 1 STOREY LANEWAY HOME + DETACHED GARAGE To construct a 1 storey laneway house building ($219,720.00) with a detached garage (under separate building permit – BP-2019-02122) and 1 open parking pad, providing a total of 3 parking spaces, having vehicular access from the 20' Lane. 1. Covenant not required with existing house 2. No Strata Titling permitted 3. No A/C Unit proposed 4. Schedule B: (S.N. Biswas) P.Eng (604.250.8666) Structural & Geotechnical 5. HPO: Residential Builder- (Sian Group Investments Inc.) NOTE: To achieve the required FSR. A floor space exclusion of 3% has been applied to this application as per section 11.24.18 of the district schedule, to accommodate improved building performance. Address Information: 856 E 53rd Ave - Laneway House Address assigned per approved plans. Fire and Emergency street access (walkway) to the laneway house is from the west side. Street access must be provided and maintained at all times. The building addresses are to be posted and to be visible from the street in accordance with the Building By-law. NOTE: Information regarding the principal building and/or detached garage on the survey and site plan is for reference only. Any discrepancy between information regarding the principal building and/or garage on the survey and/or site plan and approved permit drawings for the principal building and/or garage are neither approved nor authorized under this laneway house permit. *EXISTING HOUSE* Note: See Bldg 1 on site (Existing Main House) addressed 860 E 53RD AVE. *NEW DETACHED GARAGE* Note: See BP-2019-03122 for Bldg 3 on site (Detached Garage) addressed with main house: 860 E 53RD AVE. | 219720
PP-2019-03122 | 2019-07-24 | 2260 E 6TH AVENUE, Vancouver, BC V5N 1R1 | Plumbing Permit | Residential | New | Completed | Residential - To install piping and fixtures for a new duplex. | NULL
SP-2019-01627 | 2019-07-25 | 1035 MAINLAND STREET, Vancouver, BC | Sprinkler Permit | Commercial | Tenant Improvement | Completed | Commercial - For sprinkler system alterations (add, relocate and remove) to the 2014 VBBL and NFPA 13, 2013 to voluntarily correct deficient sprinkler items pointed out to Owner by the sprinkler contractor (Frontier Fire Protection). This application does not include any of the following: • Not more than 20 sprinklers (add, relocate, or remove), • hydraulic calculations, • change in occupancy and /or hazard classification, • warehouse storage arrangements, or mobile compact storage arrangements, • New alternative solutions and/or modifications to existing alternative solutions, • changes to the sprinkler system supply piping (e.g. valves, mains, cross-mains, branch-lines, etc.), or • flexible sprinkler pipe. | NULL
BP-2019-03123 | 2019-09-13 | 1876 W 6TH AVENUE #308, Vancouver, BC V6J 1R6 | Building Permit | Building Permit (BP) | Addition / Alteration | Issued | Field Review - Addition / Alteration - #308 Interior alterations to provide improvements to this dwelling unit #308 on the 3rd floor of this existing multiple dwelling building on this site. Work to renovate the bathroom. OK for field review per W.Wong, July 16, 2019 Notes: 1. Building is not sprinklered 2. Energy trigger chosen; L2 - SWH - Install low flow shower heads in all showers | 15000
EP-2019-06286 | 2019-08-21 | 1720 W 12TH AVENUE #204, Vancouver, BC V6J 2E6 | Electrical Permit | Residential | Renovation - Dwelling Unit(s) only | Issued | Installation / Repair - Residential - UNIT 204 kitchen renovation ** Amend 08/13/2019** correct address is Unit 204-1720 W 12th | 3500
EP-2019-06254 | 2019-07-23 | 4365 PRINCE ALBERT STREET, Vancouver, BC V5V 4J8 | Electrical Permit | Residential | New | Completed | Installation / Repair - Residential - New installation for SFD with SS | 18000
EP-2019-06255 | 2019-07-23 | 6157 WILLOW STREET, Vancouver, BC V5Z 3S7 | Electrical Permit | Residential | New | Completed | Installation / Repair - Residential - Install a C.C.T.V. system and a skybell video doorbell **no building work permitted** | 4236
EP-2019-05829 | 2019-08-30 | 1170 BARCLAY STREET, Vancouver, BC V6E 1H1 | Electrical Permit | Commercial | Renovation | Cancelled | Installation / Repair - Commercial - Residential multi-dwelling renovation & addition - Basement, 1st to 4th & rooftop terrace. A 4-storey plus basement residential building, with 28 dwelling units. | 190000
PP-2019-02762 | 2019-06-28 | 2816 E BROADWAY, Vancouver, BC V5M 1Z1 | Plumbing Permit | Residential | New | Completed | Residential - Installing new plumbing fixtures inside the laneway house | NULL
EP-2019-05665 | 2019-07-04 | 837 W HASTINGS STREET, Vancouver, BC V6C 3N7 | Electrical Permit | Commercial | Renovation | Completed | Installation / Repair - Commercial - To provide fire rated electric strike for mortise lock for access control at bottom of stairs secondary staff entrance. | 2175
GP-2019-01957 | 2019-06-28 | 3267 COMMERCIAL DRIVE, Vancouver, BC V5N 4E5 | Gas Permit | Residential | New | Completed | Residential - Installing & Testing Fulgor 36" Freestanding Dual Fuel Range | NULL
SP-2019-01420 | 2019-07-02 | 1188 W GEORGIA STREET, Vancouver, BC V6E 4A2 | Sprinkler Permit | Commercial | Tenant Improvement | Completed | Commercial - #2000 & #2070 - 20th floor.To add and relocate sprinklers to make legal as per quote This permit has been issued for sprinkler system alterations (add, relocate and remove) to the 2014 VBBL and NFPA 13, 2013 for Interior alterations and to demise #2000 into two units to be #2000 and #2070 and to provide tenant improvements for a new office tenant in unit #2000 on the 20th floor in this existing commercial building on this site. Does not include any of the following: a. hydraulic calculations, b. change in occupancy and /or hazard classification, c. warehouse storage arrangements, d. mobile compact storage arrangements, e. New alternative solutions and/or modifications to existing alternative solutions, f. changes to the sprinkler system supply piping (e.g. valves, mains, cross-mains, branch-lines, etc.), or g. flexible sprinkler pipe. | NULL
EP-2019-05667 | 2019-06-28 | 1665 W BROADWAY, Vancouver, BC V6J 1X1 | Electrical Permit | Commercial | Renovation | Completed | Installation / Repair - Commercial - Small office renovation, including power, data and lighting. No fire alarm in the scope. | 35200
PP-2019-02763 | 2019-06-28 | 1535 NANTON AVENUE, Vancouver, BC V6J 2X3 | Plumbing Permit | Residential | Renovation | Completed | Residential - repipe upper floor and add bathroom | NULL
SP-2019-01421 | 2019-07-11 | 883 E HASTINGS STREET, Vancouver, BC V6A 3Y1 | Sprinkler Permit | Commercial | Renovation | Completed | Commercial - Sprinkler Permit for BP-2019-00269 883 E Hastings St To provide interior alterations and a change of use from manufacturing class B to retail limited food for a new tenant. Related to DP-2018-01083 Ok for Field Review as per Adrian Cashato L2 - Lighting - Upgrade to incorporate Automatic Lighting Shutoff (per 9.4.1.1 of ASHRAE 90.1 - 2010) Processed through CRC | NULL
PP-2019-02765 | 2019-06-28 | 3886 W 33RD AVENUE, Vancouver, BC V6N 2H6 | Plumbing Permit | Residential | Renovation | Completed | Residential - Rough in plumbing for change of use from SFD to SFD with SSP | NULL
SP-2019-01423 | 2020-01-13 | 809 W 23RD AVENUE, Vancouver, BC V5Z 2B1 | Sprinkler Permit | Commercial | New | Completed | Commercial - Bldg 1 - sprinkler system. To install sprinkler to NFPA 13R throughout this newly relocated existing church and convert it to a three-storey four-family dwellings containing two lock-off units on the first level of the building. Notes: - See BP-2017-05393 (3851 Willow St) & BP-2017-05394 (3861 Willow St) for two infill buildings on the same site. | NULL
EP-2019-05669 | 2019-06-25 | NULL | Electrical Permit | Commercial | NULL | Expired | Movie Set / Filming - Generator for Commercial: DENNY'S Start date: June 26th Electrician on the Site: DEREK SAARI Site contact: MARIE SOLAKOV Phone#: 778-707-0119 NOTE: DATES and LOCATIONS please email: csinspection.clerks@vancouver.ca | NULL
EP-2019-05670 | 2019-06-28 | 2896 W BROADWAY, Vancouver, BC V6K 2G7 | Electrical Permit | Commercial | Renovation | Completed | Installation / Repair - Commercial - Minor renovation of existing CIBC bank. Provide new branch circuits and receptacles, replace exit signs, new floor boxes, replace electrical panels with new. | 19650
DB-2019-03125 | 2019-12-17 | 1037 E 59TH AVENUE, Vancouver, BC V5X 1Y8 | Building Permit | Development and Building Permit (DB) | New Building | Completed | Low Density Housing - New Building - To construct a 2 storey one-family dwelling with a secondary suite ($662,200). 1- Covenant registered at the Land Title Office under (CA7616497) 2- No strata titling permitted 3- A/C unit proposed 4- Schedule B, Sambhu N. Biswas, P.Eng (604-250-8666) Structural & Geotechnical 5- HPO - Richtown Construction Ltd. This is a 2 storey building pursuant to the Zoning and Development By-Law ******THIS PERMIT HAS BEEN ISSUED UNDER THE REQUIREMENTS OF VBBL 2014 ****** LWH permit under DB-2019-03128 1037 E 59th Av - One Family Dwelling 1039 E 59th Av - Secondary Suite Addresses assigned per approved plans. Fire and Emergency street access to the secondary suite is from the east side. Street access must be provided and maintained at all time. The building addresses are to be posted and to be visible from the street in accordance with the Building By-law. | 662200
PP-2019-03123 | 2019-07-17 | 2057 CREELMAN AVENUE, Vancouver, BC V6J 1C2 | Plumbing Permit | Residential | New | Completed | Residential - Install 1 outside sump, no pump | NULL
EP-2019-06258 | 2019-08-06 | 220 VICTORIA DRIVE, Vancouver, BC V1V 1V1 | Electrical Permit | Commercial | Renovation | Completed | Installation / Repair - Commercial - Change 45KVA transformers in 19 of the warehouse units to 75KVA. This includes a new 100A disconnect, and new wire to each unit. As well, the metered switchboard is being modified, and re-fed with an additional 800A breaker. | 85000
PP-2019-03126 | 2019-09-12 | 510 W BROADWAY, Vancouver, BC V5Z 1E9 | Plumbing Permit | Commercial | New | Completed | Commercial - Plumbing Permit for BP-2018-02996 To develop the site with a seven storey commercial building consisting of 2 Retail Use units, and an Office Use - Financial Institution on the ground floor and Restaurant Class 1 and Office - Financial Institution on Level 2, and General Office on Levels 3 to 7, all over two levels of underground parking with vehicle access from the lane. Stage #1 - excavation and shoring only - issued 2019 Feb.01 Stage#2 - full construction - issued 2019 May 01 OK TO ISSUE PER PHIL WHITE CONTRACTOR TO CONFIRM SIZE, DEPTH AND LOCATION OF STORM, SANITARY AND WATER SERVICE CONNECTIONS WITH CITY OF VANCOUVER ENGINEERING SERVICES AMEND: DEC 23/2020 ADDING - three universal washrooms to the base building plumbing permit. Each washroom consist of a Lav with faucet, water closet with flush valve and a floor drain. The total count is LAV- QTY:3 WC-QTY3 FC-QTY3 I like to add these washrooms to the existing plumbing permit (PP-2019-03126). | NULL
GP-2019-01959 | 2019-06-28 | 1792 E 15TH AVENUE, Vancouver, BC | Gas Permit | Residential | Renovation | Completed | Residential - furnace re&re | NULL
PP-2019-02766 | 2019-07-05 | 5137 ANGUS DRIVE, Vancouver, BC V6M 3M7 | Plumbing Permit | Residential | New | Completed | Residential - New plumbing work for new SFD | NULL
EP-2019-05673 | 2019-06-28 | 2564 E 25TH AVENUE, Vancouver, BC V5R 1H3 | Electrical Permit | Residential | New | Completed | Installation / Repair - Residential - Extra low voltage - security alarm tel tv vac | 1000
EP-2019-05676 | 2019-07-06 | 1501 HARO STREET, Vancouver, BC V6G 1G4 | Electrical Permit | Residential | Renovation | Completed | Installation / Repair - Residential - 10th fl - #1007 replacing the panel and relocate the kitchen plugs. | 940
GP-2019-01961 | 2019-06-28 | 4086 W 30TH AVENUE, Vancouver, BC V6S 1X5 | Gas Permit | Residential | Tenant Improvement | Completed | Residential - replace furnace and hot water tank | NULL
SP-2019-01422 | 2019-08-15 | 4188 YEW STREET, Vancouver, BC V1V 1V1 | Sprinkler Permit | Commercial | New | Completed | Commercial - New sprinkler system for To install sprinklers for the Arbutus Village, level 3-roof of the Arbutus Mall redevelopment (Block A) consisting of 206,666 sq.ft. residential floor area (215 units total) and 69,856 sq.ft. commercial floor area. Residential floor area is to contain 100% rental dwelling units. The building will be connected to building constricted at 4288 Yew and considered a single building. | NULL
DB-2019-02832 | 2019-11-15 | 700 W PENDER STREET, Vancouver, BC | Building Permit | Development and Building Permit (DB) | Addition / Alteration | Completed | High Density Housing / Commercial - Addition / Alteration - Exterior alterations to add 15 exterior patio seats to this existing Restaurant- Class 1 (Group A2) at Unit 102B on the ground level of this existing mixed-use commercial building. Refer to DB-2018-06054 for tenant improvement. Maximum seats = 84 (69 interior + 15 exterior) A permanent sign indicating the maximum occupant load shall be posted in a conspicuous location. Refer to washroom commitment letter. Permit Amendment #1- 2020-06-29- S.Le Railing style changed from glazing to horizontal cabling. | 22000
EP-2019-05679 | 2019-06-28 | 2181 W 12TH AVENUE #301, Vancouver, BC V6K 4S8 | Electrical Permit | Commercial | Renovation - Dwelling Unit(s) only | Completed | Installation / Repair - Commercial - Renovation to kitchen, bathrooms and new lighting. | 10000
EP-2019-05680 | 2019-06-28 | 4968 WALDEN STREET, Vancouver, BC V5W 2V7 | Electrical Permit | Residential | Renovation | Completed | Installation / Repair - Residential - Remaining Knob and tube wiring cancellation, rewiring switches, lights and outlets up to code NOTE: No building work alteration proposed | 8800
BP-2019-02834 | 2019-08-21 | 666 BURRARD STREET, Vancouver, BC V6C 2X8 | Building Permit | Building Permit (BP) | Addition / Alteration | Completed | Field Review - Addition / Alteration - #B20 - Interior alterations and change of use from Health care office shell (D) to Health care office (D) to provide tenant improvements to #B20 on the ground floor of this existing commercial building on this site. Scope of work include: Adding in new partition walls to create rooms and a reception area for vaccinations. Update the electrical and add a sink in the rear 2 room. Letters of assurance submitted: Sch A: R. Solivar, AIBC, 604.684.0159 Sch B (Arch): R. Solivar, AIBC, 604.684.0159 Sch B (Mech, Plumb): K. Chen, P.Eng, 604.687.1800 Sch B (Elect): N.S. Bains, P.Eng, 604.695.2710 OK for Field Review as per A.Campbell & R.Rattray - June.25.2019 DB-2019-01238 To be completed prior to completion of this permit | 129200
BP-2019-02835 | 2019-07-12 | 1185 W GEORGIA STREET, Vancouver, BC V6E 4E6 | Building Permit | Building Permit (BP) | Addition / Alteration | Completed | Field Review - Addition / Alteration - #605 - 6th floor Interior alterations to provide tenant improvements to this office space on the 6th floor (#605) in this existing mixed use building. Scope of work: remove glass panel and replace with new door, construct new partition wall to divide one office into two, electrical and sprinkler work. Building Sprinklered – Building inspector to determine on site if a separate sprinkler permit is required. OK for Field Review - June 25, 2019 Processed Thru FIT | 8900
BP-2019-02836 | 2019-08-21 | 666 BURRARD STREET, Vancouver, BC V6C 2X8 | Building Permit | Building Permit (BP) | Addition / Alteration | Completed | Field Review - Addition / Alteration - #B18 - Interior alterations and change of use from Health care office shell (D) to Health care office (D) to provide tenant improvements to #B18 on the ground floor of this existing commercial building on this site. Scope of work include: Adding in new partition walls to create physio rooms and a reception area. Update the electrical and add a sink in the rear room. OK for Field Review as per A.Campbell & R.Rattray - June.25.2019 DB-2019-01238 To be completed prior to completion of this permit | 123500
EP-2019-05684 | 2019-06-28 | 1546 E 54TH AVENUE, Vancouver, BC V5P 1Y4 | Electrical Permit | Residential | Renovation | Completed | Installation / Repair - Residential - Installed 5 CO detectors | 1700
PP-2019-02769 | 2019-06-28 | 475 W GEORGIA STREET, Vancouver, BC V6B 4M9 | Plumbing Permit | Commercial | Tenant Improvement | Completed | Commercial - #610 & #620-6th floor Add 1 kitchen sink and 1 dishwasher | NULL
SP-2019-01431 | 2019-10-24 | 1075 W GEORGIA STREET, Vancouver, BC V6E 3C9 | Sprinkler Permit | Commercial | Tenant Improvement | Completed | Commercial - #600-6th floor (full floor tenant) - To add and relocate sprinklers to make legal. This permit has been issued for sprinkler system alterations (add, relocate and remove) to the 2014 VBBL and NFPA 13, 2013 for Interior alterations to the 6th floor (#600) to provide tenant improvements for an existing full floor office tenant in this existing commercial building on the site. This application does not include any of the following: 1. Not more than 20 sprinklers (add, relocate, or remove), 2. hydraulic calculations, 3. change in occupancy and /or hazard classification, 4. warehouse storage arrangements, 5. mobile compact storage arrangements, 6. alternative solutions, 7. changes to the sprinkler system supply piping (e.g. valves, mains, cross-mains, branch-lines, etc.), or 8. flexible sprinkler pipe. | NULL
EP-2019-06261 | 2019-07-23 | 1139 W CORDOVA STREET #1901, Vancouver, BC V6C 0A2 | Electrical Permit | Residential | Renovation | Completed | Installation / Repair - Residential - Low voltage cabling - Tel, Data, Audio/video, controls | 15000
BP-2019-03130 | 2019-11-12 | 888 DAVIE STREET, Vancouver, BC V6Z 2S2 | Building Permit | Building Permit (BP) | Addition / Alteration | Completed | Field Review - Addition / Alteration - 888 Davie Interior alterations to replace two existing sinks with two hair washing stations. Ok for field review as per C Sudiro Energy upgrade: L2 - Lighting - Upgrade to incorporate Automatic Lighting Shutoff (per 9.4.1.1 of ASHRAE 90.1 - 2010) | 3000
PP-2019-03130 | 2019-07-24 | 3792 DUNBAR STREET, Vancouver, BC V6S 2C9 | Plumbing Permit | Residential | Renovation | Completed | Residential - Change drAinage for kitchen sink | NULL
EP-2019-06262 | 2019-07-23 | 1550 MARPOLE AVENUE, Vancouver, BC V6J 2S1 | Electrical Permit | Residential | New | Stop Work | Installation / Repair - Residential - Low Voltage cabling - Tel/data, audio/video, controls ** Amend 07/23/2019** added BU463318 | 32000
PP-2019-03134 | 2019-07-23 | 4782 W 4TH AVENUE, Vancouver, BC V6T 1C2 | Plumbing Permit | Residential | New | Completed | Residential - Plumbing For Laneway House | NULL
GP-2019-02186 | 2019-07-24 | 1492 WILLIAM STREET, Vancouver, BC V5L 2P9 | Gas Permit | Residential | Renovation | Completed | Residential - RE:RE: 40,000 BTU HWT NOTE: No building work alteration proposed | NULL
SP-2019-01629 | 2020-04-23 | 89 W GEORGIA STREET, Vancouver, BC V6B 0N8 | Sprinkler Permit | Commercial | Tenant Improvement | Completed | Commercial - For sprinkler system alterations to level 1100 (add, relocate and remove) to the 2014 VBBL and NFPA 13, 2013 for the tenant improvements to provide interior alterations and change of major occupancy from existing Office (Group D) to University/College (Group A2) on the 11th floor in this existing mixed used building. This application does not include any of the following: - Warehouse storage arrangements, or mobile compact storage arrangements. - Changes to the sprinkler system supply piping (e.g. valves, mains, cross-mains, etc.). - New alternative solutions and/or modifications to existing alternative solutions. - Change in occupancy and/or hazard classification. Flexible Sprinkler Pipe (Tenant Improvement Area) - Automatic sprinkler system has been designed for the use of Victaulic AH2 Braided flexible sprinkler drops with 1/2" outlets, up to 36" in length with a maximum of 5 bends with 90 degree bends at a 2" bend radius for use with standard coverage pendent sprinklers as noted on the sprinkler system shop drawings. Permit issued during COVID-19 | NULL
SP-2019-01432 | 2019-10-24 | 1075 W GEORGIA STREET, Vancouver, BC V6E 3C9 | Sprinkler Permit | Commercial | Renovation | Completed | Commercial - #2400-24th floor (full floor tenant) - To relocate sprinklers to make legal. This permit has been issued for sprinkler system alterations (add, relocate and remove) to the 2014 VBBL and NFPA 13, 2013 for Interior alterations to the 24th floor (#2400) to provide tenant improvements for an existing full floor office tenant in this existing commercial building on the site. This application does not include any of the following: 1. Not more than 20 sprinklers (add, relocate, or remove), 2. hydraulic calculations, 3. change in occupancy and /or hazard classification, 4. warehouse storage arrangements, 5. mobile compact storage arrangements, 6. alternative solutions, 7. changes to the sprinkler system supply piping (e.g. valves, mains, cross-mains, branch-lines, etc.), or 8. flexible sprinkler pipe. | NULL
DB-2019-02837 | 2021-03-17 | 767 E 56TH AVENUE, Vancouver, BC V5X 1R8 | Building Permit | Development and Building Permit (DB) | New Building | Completed | Low Density Housing - New Building - 2 Storey One-family dwelling with a secondary suite To construct a 2 storey one-family dwelling with a secondary suite ($540,500) with 1 parking space in the rear, having vehicular access from the lane. Note: This is a 2 storey building pursuant to the Zoning and Development By-Law 1- Covenant registered at the Land Title Office under CA7747258 2- No strata titling permitted 3- No A/C unit proposed 4- Structural and geotechnical schedule B: Makhan S.Dhillon , Globe Geotech Ltd (604.537.6271) 5- HPO: Gill's Construction Ltd "Combustible projections or roof soffits on an exposing building face shall not project to less than .45m from the property line and shall be in compliance with VBBL 2014 9.10.15.5.(9) The entire building, INCLUDING THE ATTACHED GARAGE (if applicable), to be sprinklered to NFPA 13D. Any alterations or conversions to the attached garage (if applicable) to habitable living space shall not be permitted without first obtaining the approval of the Director of Planning and the Chief Building Official. Thermal protection measures and Laneway house design guidelines shall be required to be met prior to the approval of the conversion. ******THIS PERMIT HAS BEEN ISSUED UNDER THE REQUIREMENTS OF VBBL 2014 ****** Addressing Data 767 E 56th Av - One Family Dwelling 769 E 56th Av - Secondary Suite | 540500
PP-2019-03135 | 2019-07-16 | 2743 DUKE STREET, Vancouver, BC V5R 4S8 | Plumbing Permit | Residential | New | Completed | Residential - installation of 1 sump no pump . | NULL
EP-2019-06264 | 2019-07-17 | 5548 SHERBROOKE STREET, Vancouver, BC V5W 3M8 | Electrical Permit | Residential | New | Expired | Temporary Power - Residential - Temporary Power Pole Valid July 16, 2019 to July 15, 2020 DB – NOT ISSUED: Work authorized by this permit is for placement of a temporary power pole only and does not authorize any site construction and/or excavation. A separate Building Permit will be required prior to commencement of any other work on this site. | NULL
EP-2019-06266 | 2019-07-24 | 888 DUNSMUIR STREET, Vancouver, BC V6C 3K4 | Electrical Permit | Commercial | Tenant Improvement | Completed | Installation / Repair - Commercial - 4th floor Supply and Install of lighting & lighting controls Install new exit signs | 27548.4
EP-2019-06265 | 2019-07-16 | NULL | Electrical Permit | Commercial | NULL | Expired | Movie Set / Filming - MOVIE SET "A Milion Little Things-SEASON 2 Start Date July 25, 2019 til July 24, 2020 *** NOTE*** please email all dates and locations associated with this permit to csinspection.clerks@vancouver.ca Site contact: Keith Sherrit @ 604-603-4939 | NULL
BP-2019-03133 | 2020-10-30 | 1788 CYPRESS STREET, Vancouver, BC V6J 4W2 | Building Permit | Building Permit (BP) | New Building | Issued | High Density Housing / Commercial - New Building - To add to and convert the existing 3-storey one-family dwelling to a 3-storey multiple conversion dwelling containing 6 dwelling units all over one level of underground parking floor with vehicular access from the lane. | 2606400
GP-2019-02171 | 2019-07-23 | 2584 CROWN STREET, Vancouver, BC V6R 3V8 | Gas Permit | Residential | New | Completed | Residential - New installation for gas appliances LWH | NULL
GP-2019-02172 | 2019-07-24 | 3838 W 50TH AVENUE, Vancouver, BC | Gas Permit | Residential | New | Completed | Residential - Installing & Testing- 2 rangetop NOTE: NO GROUND DISTURBANCE - any ground disturbance may be in contravention to the Heritage Conservation Act and will require appropriate permits and clearances from the Provincial Archeology Branch, First Nations and the City of Vancouver. | NULL
DB-2019-02838 | 2021-03-17 | 767 E 56TH AVENUE, Vancouver, BC V5X 1R8 | Building Permit | Development and Building Permit (DB) | Demolition / Deconstruction | Completed | Low Density Housing - Demolition / Deconstruction - Demolition – Conventional (Standard) To demolish the existing one family dwelling building ($15,000) on this site. Demo contractor name: All Right Trucking 99 Ltd. Demo contractor phone number: 604.644.9221 | 15000
BP-2019-02839 | 2019-08-22 | 767 E 56TH AVENUE, Vancouver, BC V5X 1R8 | Building Permit | Building Permit (BP) | Salvage and Abatement | Completed | Low Density Housing - Salvage and Abatement - Salvage and Abatement Permit To be completed under the supervision of a registered professional. This permit does not authorize demolition, deconstruction or construction work. QP: Rahim Hamidnejad, CRSP of Kinetic OHS Services Ltd. Building permit: DB-2019-02837 Demolition permit: DB-2019-02838 | 0
GP-2019-01962 | 2019-06-28 | 57 E 61ST AVENUE, Vancouver, BC V5X 2B3 | Gas Permit | Residential | Renovation | Completed | Residential - re re furnace | NULL
PP-2019-02772 | 2019-06-28 | 5831 ST. MARGARETS STREET, Vancouver, BC V5R 3H6 | Plumbing Permit | Residential | New | Completed | Residential - Plumbing for a Laneway House | NULL
EP-2019-05689 | 2019-07-11 | 1050 BROUGHTON STREET #406, Vancouver, BC V6G 2A6 | Electrical Permit | Commercial | Renovation - Dwelling Unit(s) only | Completed | Installation / Repair - Commercial - Kitchen and bathroom renovation . Additional lighting.Kitchen and bathroom renovation. New lighting in living room. New main electrical panel installed | 6400
PP-2019-02773 | 2019-06-28 | 1058 E 63RD AVENUE, Vancouver, BC V5X 2L1 | Plumbing Permit | Residential | New | Completed | Residential - Plumbing for new SFD with Secondary suite | NULL
EP-2019-05690 | 2019-06-28 | 3581 E 28TH AVENUE, Vancouver, BC V5R 1T4 | Electrical Permit | Residential | Renovation | Completed | Installation / Repair - Residential - upgrade the electrical service from 100 amp to 200 amp NOTE: No building work alteration proposed | 2000
EP-2019-06270 | 2019-07-24 | 1227 PARK DRIVE, Vancouver, BC V6P 2K1 | Electrical Permit | Residential | New | Completed | Installation / Repair - Residential - Low Voltage : Tel, Cable, Alarm Prewire & Completion | 695
PP-2019-04710 | 2019-10-25 | 129 E 26TH AVENUE, Vancouver, BC V5V 2G8 | Plumbing Permit | Residential | New | Completed | Residential - To construct a 1 storey laneway house building with 1 on grade parking space, having vehicular access from the lane. | NULL
GP-2019-02176 | 2019-07-23 | 2516 W 3RD AVENUE, Vancouver, BC V6K 1M1 | Gas Permit | Residential | New | Completed | Residential - Installation of 1 gas fireplace - venting and hook up only for new Multi Family | NULL
EP-2019-06276 | 2019-07-24 | 2001 NANTON AVENUE, Vancouver, BC V6J 4A1 | Electrical Permit | Commercial | Renovation | Completed | Installation / Repair - Commercial - Area G - 2nd Level demo existing lighting, power/communication, and EM lighting. Install new lighting, power/communication, and EM lighting | 50000
EP-2019-06278 | 2019-08-14 | 2356 GRANT STREET, Vancouver, BC V5L 2Z9 | Electrical Permit | Residential | Renovation | Completed | Installation / Repair - Residential - remove stove wiring Case File CF-2019-004698 | 25
EP-2019-06279 | 2019-07-23 | 1930 E 8TH AVENUE, Vancouver, BC V5N 1V1 | Electrical Permit | Residential | New | Completed | Installation / Repair - Residential - Alarm/Tel/TV/Data rough in and complete | 2000
BP-2019-03136 | 2021-08-20 | 3479 CAMBIE STREET, Vancouver, BC V5Z 2W7 | Building Permit | Building Permit (BP) | New Building | Stage Issued | Certified Professional Program - New Building - To construct a four-storey mixed-use building consisting 1st storey - 1 Retail unit (shell only) 2nd storey - 1 Health care office (shell) and residential amenity space 3rd and 4th storeys - four dwelling units all over one level of underground parking having vehicular access from Tupper Street. Separate tenant improvement permits are required for all shell tenant spaces. This permit has been reviewed under the 2014 Vancouver Building By-law (#10908). Building to be sprinklered to NFPA 13 requirements. STAGED CONSTRUCTION Stage 1 - Excavation & Shoring - issued August 20, 2021 Revision 1 - Change name of Applicant from CP to Owner. - issued August 23, 2021 Stage 2 - Full Structure - in review | 3198000
EP-2019-05692 | 2019-07-02 | 1755 W 14TH AVENUE, Vancouver, BC V6J 2J6 | Electrical Permit | Residential | Renovation - Dwelling Unit(s) only | Completed | Installation / Repair - Residential - apartments 102 and 711. Retrofitting the fuse boxes to breaker panel using Homeline retrofit kits. New dishwasher circuits. Replacement of bathroom fans. Installing GFCI outlet on the kitchen countertop. | 1500
EP-2019-05696 | 2019-07-02 | 4658 W 12TH AVENUE, Vancouver, BC V6R 2R6 | Electrical Permit | Residential | Addition | Completed | Installation / Repair - Residential - reconnect main house service from new meter(duplex) base,wiring and install for laneway house (main house is existing) ****** Amend: Sept 18th: change address to 4658 w 12th Ave. | 2000
EP-2019-05695 | 2019-07-03 | 4654 W 12TH AVENUE, Vancouver, BC V6R 2R6 | Electrical Permit | Residential | New | Completed | Installation / Repair - Residential - lane way house wiring Lane house : 125amp 240v 1 phase; Main house : 150 amp 240v 1 phase Main service :200 amp, 240v 1 phase | 8000
PP-2019-02787 | 2019-07-02 | 289 DRAKE STREET #1101, Vancouver, BC V6B 5Z5 | Plumbing Permit | Commercial | Renovation | Completed | Commercial - #1101 Provide improvements for two washrooms | NULL
EP-2019-05697 | 2019-07-02 | 4200 W 8TH AVENUE, Vancouver, BC V6R 1Z8 | Electrical Permit | Residential | New | Expired | Temporary Power - Residential - Temp Power Pole Valid June 26/2019 til June 25/2020 DB – NOT ISSUED: Work authorized by this permit is for placement of a temporary power pole only and does not authorize any site construction and/or excavation. A separate Building Permit will be required prior to commencement of any other work on this site. | NULL
EP-2019-05699 | 2019-07-02 | 1930 PANDORA STREET #303, Vancouver, BC | Electrical Permit | Commercial | Renovation | Completed | Installation / Repair - Commercial - UNIT#303 Office Renovation : Plugs, switches, data, telephone, exit lights, battery packs etc. | 18300
PP-2019-02777 | 2019-07-02 | 1665 W BROADWAY, Vancouver, BC V6J 1X1 | Plumbing Permit | Commercial | Tenant Improvement | Completed | Commercial - #660-6th floor (previously #600) Add 1 kitchen sink and 1 dishwasher | NULL
EP-2019-05701 | 2019-07-05 | 2776 E 2ND AVENUE, Vancouver, BC V5M 1E1 | Electrical Permit | Residential | New | Completed | Installation / Repair - Residential - Replacing existing cable and installing new service meter is required ** Amend 07/23/2019*** Service is relocating from main house to laneway house AMENDMENT: July 29, 2019 200 Amps Duplex meter base, 125 Amp For existing Main House and 100 Amp for Lane way House. Relocating service. | 300
GP-2019-01967 | 2019-06-28 | 4444 W 12TH AVENUE, Vancouver, BC V6R 2R2 | Gas Permit | Residential | Renovation | Completed | Residential - installed a new gas boiler | NULL
DB-2019-02843 | 2020-02-25 | 3232 W 15TH AVENUE, Vancouver, BC V6K 3A9 | Building Permit | Development and Building Permit (DB) | New Building | Completed | Low Density Housing - New Building - To construct a 2 storey one-family dwelling with a secondary suite located in the Basement ($716,150). 1- Covenant registered at the Land Title Office under CA7851389 2- No strata titling permitted 3- No A/C unit proposed 4- Schedule B, Ke Jian Ma, P.Eng (604-599-8890) Structural 5- Schedule B, Jian Zhong Jin, P.Eng (604-362-7021) Geotechnical 5- HPO - Phileo Enterprise Corp. This is a 2 storey building pursuant to the Zoning and Development By-Law ******THIS PERMIT HAS BEEN ISSUED UNDER THE REQUIREMENTS OF VBBL 2014 AND THE GREEN HOMES PROGRAM****** "Combustible projections or roof soffits on an exposing building face shall not project to less than .45m from the property line and shall be in compliance with VBBL 2014 9.10.15.5.(9)" The entire building, to be sprinklered to NFPA 13D. LWH permit under DB-2019-02846 Building 1 3232 W 15th Av - One Family Dwelling 3230 W 15th Av - Secondary Suite Addresses assigned per approved plans. Fire and Emergency street access to the secondary suite is from the east side. Street access must be provided and maintained at all time. The building addresses are to be posted and to be visible from the street in accordance with the Building By-law. | 716150
EP-2019-05703 | 2019-07-02 | 2828 NATAL STREET, Vancouver, BC | Electrical Permit | Commercial | NULL | Expired | Annual / Operating - ANNUAL OPERATING PERMIT FOR A SERVICE EXCEEDING 500KVA **** AMEND: July 10th, 2019: Annual permit for a data centre | NULL
BP-2019-02844 | 2020-02-24 | 3232 W 15TH AVENUE, Vancouver, BC V6K 3A9 | Building Permit | Building Permit (BP) | Demolition / Deconstruction | Completed | Low Density Housing - Demolition / Deconstruction - Deconstruction Permit To demolish the existing one family dwelling building ($15,000) on this site by means of deconstruction. This permit is subject to the Green Demolition Bylaw (11023) Note: Pre-1940 recycling requirement: 90% of non-hazardous construction waste Deconstruction Contractor: TX Contracting Ltd. | 15000
BP-2019-02845 | 2019-08-26 | 3232 W 15TH AVENUE, Vancouver, BC V6K 3A9 | Building Permit | Building Permit (BP) | Salvage and Abatement | Completed | Low Density Housing - Salvage and Abatement - Salvage and Abatement Permit To be completed under the supervision of a registered professional. This permit does not authorize demolition, deconstruction or construction work. QP: Ramin Hamidnejad of Kinetic OHS Services Ltd. Building permit: DB-2019-02843 Demolition permit: BP-2019-02844 | 0
SP-2019-01437 | 2019-07-02 | 200 GRANVILLE STREET, Vancouver, BC V6C 1S4 | Sprinkler Permit | Commercial | Tenant Improvement | Completed | Commercial - #1238 - 12th floor - To add and relocate sprinklers to make legal. This permit has been issued for sprinkler system alterations (add, relocate and remove) to the 2014 VBBL and NFPA 13, 2013 Interior alterations to provide tenant improvements for this new office tenant on the 12th floor (#1238) of this existing commercial building. Does not include any of the following: a. hydraulic calculations, b. change in occupancy and /or hazard classification, c. warehouse storage arrangements, d. mobile compact storage arrangements, e. New alternative solutions and/or modifications to existing alternative solutions, f. changes to the sprinkler system supply piping (e.g. valves, mains, cross-mains, branch-lines, etc.), or g. flexible sprinkler pipe. | NULL
PP-2019-02779 | 2019-07-02 | 1254 E 27TH AVENUE, Vancouver, BC V5V 2L8 | Plumbing Permit | Residential | Renovation | Completed | Residential - renovation to entire house Interior/exterior alterations to this existing one family dwelling and change of use to a one family dwelling with secondary suite. | NULL
BP-2019-02848 | 2019-08-20 | 4900 CARTIER STREET, Vancouver, BC V6M 4H2 | Building Permit | Building Permit (BP) | Addition / Alteration | Completed | High Density Housing / Commercial - Addition / Alteration - Interior alterations to remove existing DDRS system and replace with new fire alarm system with addressable equipment and new graphic annunciator, reprogram recall functions of elevator #2, install new notification devices in suites and public areas, new heat detection in each suite, monitor existing fire suppression system, replace all existing wiring and associated ancillary equipment to this existing 6-storey multiple dwelling building. Notes: 1. Existing smoke alarms, emergency lighting, exit signs are to remain. 2. Existing elevator #1 & 3 do not have elevator recall functionality and are not included in the scope of work. | 300000
EP-2019-05707 | 2019-06-26 | 963 W 19TH AVENUE, Vancouver, BC | Electrical Permit | Residential | Renovation | Completed | Installation / Repair - Residential - Change damage weather head and replace short service wires Duplex residence: 961 and 963 W 19th Ave | 750
SP-2019-01439 | 2019-07-02 | 1665 W BROADWAY, Vancouver, BC V6J 1X1 | Sprinkler Permit | Commercial | Tenant Improvement | Completed | Commercial - #660-6th floor (previously #600) - To add and relocate sprinklers to make legal. This permit has been issued for sprinkler system alterations (add, relocate and remove) to the 2014 VBBL and NFPA 13, 2013 for Interior alterations to provide improvements of this existing general office unit #600 (now #660) on the 6th floor of this existing commercial building on site. Does not include any of the following: a. hydraulic calculations, b. change in occupancy and /or hazard classification, c. warehouse storage arrangements, d. mobile compact storage arrangements, e. New alternative solutions and/or modifications to existing alternative solutions, f. changes to the sprinkler system supply piping (e.g. valves, mains, cross-mains, branch-lines, etc.), or g. flexible sprinkler pipe. | NULL
EP-2019-05705 | 2019-07-02 | 2423 CORNWALL AVENUE, Vancouver, BC V6K 1B9 | Electrical Permit | Commercial | Addition | Completed | Installation / Repair - Commercial - extra low voltage HVAC | 39715
PP-2019-04018 | 2019-09-18 | 2784 ROSEMONT DRIVE, Vancouver, BC V5S 2C5 | Plumbing Permit | Residential | New | Completed | Residential - Plumbing & Heating | NULL
EP-2019-06280 | 2019-07-17 | NULL | Electrical Permit | Commercial | NULL | Expired | Special Event - Provide temporary electrical distribution from a 55kW generator for special event "Celebration of Light" July 27, July 31st and Aug 3, 2019 | NULL
EP-2019-06282 | 2019-07-23 | 3939 W 34TH AVENUE, Vancouver, BC V6N 2L4 | Electrical Permit | Residential | Renovation | Completed | Installation / Repair - Residential - Renovation in the kitchen, bathrooms, and relocate the dryer ***AMENDMENT*** October 17, 2019 Change value from: $3500 to: $5500 | 5500
PP-2019-03139 | 2019-07-24 | 35 E 55TH AVENUE, Vancouver, BC V5X 1M6 | Plumbing Permit | Residential | New | Completed | Residential - To install 1 outside sump for new SFD with SS | NULL
PP-2019-03142 | 2019-07-24 | 3283 VIMY CRESCENT, Vancouver, BC V5M 4B5 | Plumbing Permit | Residential | New | Completed | Residential - Rough-in and installation of all fixtures for a new laneway home | NULL
SP-2019-01633 | 2019-07-25 | 3420 E 26TH AVENUE, Vancouver, BC V5R 1M3 | Sprinkler Permit | Residential | New | Completed | Residential - Sprinkler for the new LWH | NULL
PP-2019-03141 | 2019-07-24 | 135 W 49TH AVENUE, Vancouver, BC V5Y 2Z7 | Plumbing Permit | Residential | New | Completed | Residential - To install 1 outside sump for new LWH | NULL
PP-2019-03144 | 2019-07-22 | 4445 WALDEN STREET, Vancouver, BC V5V 3S4 | Plumbing Permit | Residential | New | Completed | Residential - New build ** Amend 07/23/2020** add 4 roof deck drains | NULL
EP-2019-06285 | 2019-07-24 | 1055 W HASTINGS STREET, Vancouver, BC V6E 2E9 | Electrical Permit | Commercial | Renovation | Completed | Installation / Repair - Commercial - #2225-22nd floor Tenant Improvement | 51000
EP-2019-06284 | 2019-07-24 | 738 BROUGHTON STREET #2604, Vancouver, BC V6G 3A7 | Electrical Permit | Residential | Renovation | Completed | Installation / Repair - Residential - Suite # 2604 Additional Receptacles and Lighting Upgrade | 1800
SP-2019-01638 | 2019-07-31 | 971 E 51ST AVENUE, Vancouver, BC V5X 1E4 | Sprinkler Permit | Residential | New | Completed | Residential - Install sprinklers in new SFD with Secondary suite | NULL
EP-2019-06287 | 2019-07-26 | 1807 E 64TH AVENUE, Vancouver, BC V5P 2M9 | Electrical Permit | Commercial | Tenant Improvement | Completed | Installation / Repair - Commercial - Installation of a new fire alarm system (FAS). Note: The FAS will consist of manual stations, audible signal devices, end of line resistors, annunciator, control unit. FAS must be installed in conformance with CAN/ULC-S524-14; verified as per CAN/ULC S537-13; wired as per the CE Code. The signal to the fire department must be provided in conformance with CAN/ULC S561. | 6000
EP-2019-06290 | 2019-09-05 | 3535 W 48TH AVENUE, Vancouver, BC V6N 3P9 | Electrical Permit | Residential | Renovation | Completed | Installation / Repair - Residential - Upgrade to main panel such as the breaker and sub panel, rewiring new kitchen and bringing remainder of house up to code - no increase to service size. no service required from BC Hydro. | 22000
GP-2019-03206 | 2019-10-22 | 1045 PENTICTON STREET, Vancouver, BC V5K 5B2 | Gas Permit | Residential | Renovation | Completed | Residential - Replacing the boiler and hot water tank NOTE: No building work alteration proposed | NULL
EP-2019-06289 | 2019-07-17 | NULL | Electrical Permit | Commercial | Renovation | Completed | Installation / Repair - Commercial - New service connection and intersection rebuild Granville St & w 12th Ave, 1500 block of 12th Ave. sap#:CET1074372 Amendment: January 16, 2020 Correction on the installation value. Change the installation value from $600,000.00 to $60,000.00. | 60000
GP-2019-02179 | 2019-07-24 | 1969 MCNICOLL AVENUE, Vancouver, BC V6J 1A7 | Gas Permit | Residential | New | Completed | Residential - Range, boiler and bb-q. Piping only to 3 fireplaces. | NULL
BP-2019-03138 | 2019-07-18 | 88 PACIFIC BOULEVARD, Vancouver, BC | Building Permit | Building Permit (BP) | Temporary Building / Structure | Completed | High Density Housing / Commercial - Temporary Building / Structure - To erect and install 1 - 30' x 30' and 1 - 40' x 30' tents and 1 - 48' x 32' stage for the Success Walk with the Dragon event for a limited period of time, expiring July 21, 2019. | 7600
DB-2019-02849 | 2019-09-16 | 73 E 6TH AVENUE, Vancouver, BC V5T 1J3 | Building Permit | Development and Building Permit (DB) | Addition / Alteration | Issued | High Density Housing / Commercial - Addition / Alteration - Interior alterations, a change of major occupancy to suites 208, 209, & 211 from manufacturing to office (Radio Communications station: OUTtv), and consolidation of units 208, 209, 210, and 211 into a full floor single tenant suite addressed as unit #200 at the 2nd floor of this existing mixed use commercial/industrial building. NOTE: Unit 210 had previously been approved as an office use for different tenant. | 19500
PP-2019-02918 | 2019-07-22 | 1021 BURNABY STREET, Vancouver, BC V1V 1V1 | Plumbing Permit | Commercial | New | Completed | Commercial - plumbing for new multi family dwelling | NULL
PP-2019-02806 | 2019-08-07 | 1133 MELVILLE STREET, Vancouver, BC V6E 4E5 | Plumbing Permit | Commercial | New | Issued | Commercial - ***UNDERGROUND ONLY 4 Levels of Parking under a 35 Story Office Tower . | NULL
EP-2019-05709 | 2019-07-02 | 369 E 54TH AVENUE, Vancouver, BC V5X 1L1 | Electrical Permit | Residential | New | Completed | Installation / Repair - Residential - DATA AND TV AND PRE-WIRE ALARM ONLY | 500
EP-2019-05711 | 2019-07-03 | 6556 DOMAN STREET, Vancouver, BC V5S 3H4 | Electrical Permit | Residential | New | Completed | Installation / Repair - Residential - New 1 FD with secondary suite ** Amend 10/21/2019** updated load calculation have been uploaded | 18000
PP-2019-02783 | 2019-07-02 | 200 GRANVILLE STREET, Vancouver, BC V6C 1S4 | Plumbing Permit | Commercial | Tenant Improvement | Completed | Commercial - #1238 - 12th floor Installation of plumbing fixtures/equipment | NULL
PP-2019-02784 | 2019-07-02 | 510 W GEORGIA STREET, Vancouver, BC V6B 0M3 | Plumbing Permit | Commercial | Tenant Improvement | Completed | Commercial - #2100 & #2150-21st floor/19th storey *t.i. work to #2100 only Interior alterations to demise this existing office unit #2100 into two suites and provide tenant improvements to #2100 on the 21st floor/19th storey in this existing commercial building on this site. Installation of plumbing fixtures/equipment | NULL
DB-2019-03139 | 2019-08-14 | 332 W 15TH AVENUE, Vancouver, BC V5Y 1Y2 | Building Permit | Development and Building Permit (DB) | Addition / Alteration | Completed | Field Review - Addition / Alteration - Exterior and interior alterations in this existing municipally designated heritage register 'B' multiple dwelling building on this site as described per Heritage Alteration Permit: 1) To install a heat pump on the second floor balcony of the front façade. The alterations described under item no. 1 above, authorized by the Development Building Permit Number DB-2019-03139 including conditions and plans forming part thereof, are approved under the Heritage By-law and this Development Building Permit also constitutes a Heritage Alteration Permit.” Notes: 1) OK for field review per L.Telefson, July 17, 2019 2) Schedules B / D-1 submitted by Brennan Vollering, P.Eng, 604-365-3664 3) Exempt from energy upgrades: Heat Pump Installation | 14556
BP-2019-03140 | 2019-08-27 | 1500 W GEORGIA STREET, Vancouver, BC V6G 2Z6 | Building Permit | Building Permit (BP) | Addition / Alteration | Completed | Field Review - Addition / Alteration - #1250 and #1290 - 12th Floor (see REVISION #1) Interior alterations to provide tenant improvements for this existing office tenant on the 12th floor (#1280) to expand into the adjacent units #1250 and #1290, retaining #1280. Scope of work: remove a portion of the demising walls between #1250, #1280 and #1290, interior partition walls, doors and glazing and construct new partition walls, doors, millwork, new kitchen/lounge, ceiling work, power & data, electrical, plumbing and mechanical work. REVISION #1: amend scope of work to expand #1250 into #1280 (retaining #1250) and to provide an opening between #1250 and #1290. #1280 is to be cancelled and #1290 to be reassigned by Addressing. Feb 4, 2020 mlh TENANT: Chimp Technology Inc. Letters of Assurance submitted by: Schedule A, Ken G. Wong, Architect AIBC, ph: 604-899-4549 Architectural Schedule A, Ken G. Wong, Architect AIBC, ph: 604-899-4549 Mechanical and Plumbing Schedule B, Reza Mousakhani, P.Eng., ph: 604-684-5995 Building Sprinklered – Building inspector to determine on site if a separate sprinkler permit is required. OK for Field Review - July 17, 2019 Processed Thru FIT L2 - Lighting - Upgrade to incorporate Automatic Lighting Shutoff (per 9.4.1.1 of ASHRAE 90.1 - 2010) | 250000
BP-2019-02854 | 2019-07-04 | 1040 HAMILTON STREET, Vancouver, BC V6B 2R9 | Building Permit | Building Permit (BP) | Addition / Alteration | Completed | Field Review - Addition / Alteration - #400-4th floor (full floor tenant) Interior alterations to provide improvements to this unit #400 on the 4th floor in this commercial building on this site. Scope of work: demolish interior partition walls and doors (Rooms 411, 412, 418, 419). TENANT: Relic Entertainment Inc. Ok for field review as per Jamie Zhang, Jun. 26/19 DBI to verify on site if sprinkler permit is required. L2 - Lighting - Upgrade all hard wired Lighting within scope of work area to High Efficiency light systems | 30000
PP-2019-02785 | 2019-06-28 | 2138 GRANT STREET, Vancouver, BC V1V 1V1 | Plumbing Permit | Residential | Addition | Completed | Residential - Installing OBP - lawn irrigation | NULL
PP-2019-02801 | 2019-07-02 | 1930 E 8TH AVENUE, Vancouver, BC V5N 1V1 | Plumbing Permit | Residential | New | Completed | Residential - New construction plumbing for new duplex | NULL
SP-2019-01444 | 2019-09-20 | 5636 CAMBIE STREET, Vancouver, BC | Sprinkler Permit | Commercial | Tenant Improvement | Completed | Commercial - Relocate 1 sprinkler head. This permit has been issued for sprinkler system alterations (add, relocate and remove) to the 2014 VBBL and NFPA 13, 2013 for the Interior alterations to provide improvements for existing Financial Institution tenant at 5636 Cambie St in this existing mixed-use building. REVISION #1: replace mechanical plans and schedule B due to change in contractor. See letter submitted by Jeff Rent P.Eng., (Stantec Consulting Ltd.) dated August 13, 2019. mlh/Sept 13, 2019 Does not include any of the following: a. hydraulic calculations, b. change in occupancy and /or hazard classification, c. warehouse storage arrangements, d. mobile compact storage arrangements, e. New alternative solutions and/or modifications to existing alternative solutions, f. changes to the sprinkler system supply piping (e.g. valves, mains, cross-mains, branch-lines, etc.), or g. flexible sprinkler pipe. | NULL
BP-2019-02856 | 2019-09-06 | 6158 EAST BOULEVARD, Vancouver, BC V6M 3V6 | Building Permit | Building Permit (BP) | Addition / Alteration | Completed | Certified Professional Program - Addition / Alteration - Interior alteration to renovate an existing shell CRU space into an office unit in this existing mixed-use building. No DP required as per J Greer Jul 5/19 | 250000
GP-2019-02180 | 2019-07-24 | 8580 ANGLER'S PLACE, Vancouver, BC V6P 6P1 | Gas Permit | Residential | Renovation | Completed | Residential - RE RE Furnace NOTE: No building work alteration proposed | NULL
BP-2019-03142 | 2019-08-12 | 858 BEATTY STREET, Vancouver, BC V6B 1C1 | Building Permit | Building Permit (BP) | Addition / Alteration | Completed | Field Review - Addition / Alteration - #501 - 5th Floor Interior alterations to provide tenant improvements for this existing office tenant on the 5th floor (#501) in this existing mixed use building. Scope of work: remove/construct several partition walls, doors, ceiling work, new lighting, card reader, electrical and mechanical work TENANT: West Fraser Timber Co. Ltd Letters of Assurance submitted by: Schedule A, Robert Salikan, Architect AIBC, MRAIC, ph: 604-688-0100 Architectural Schedule B, Robert Salikan, Architect AIBC, MRAIC, ph: 604-688-0100 Mechanical Schedule B, Bassam M. Yammine, P.Eng., ph: 604-609-0500 Electrical Schedule B, P.L. Leung, P.Eng., ph: 604-609-0500 Building Sprinklered – Building inspector to determine on site if a separate sprinkler permit is required. OK for Field Review - July 17/19 Processed Thru FIT L2 - Lighting - Upgrade to incorporate Automatic Lighting Shutoff (per 9.4.1.1 of ASHRAE 90.1-2016) | 130000
DB-2019-03144 | 2020-07-13 | 558 E 18TH AVENUE, Vancouver, BC V5V 1G3 | Building Permit | Development and Building Permit (DB) | Addition / Alteration | Issued | Low Density Housing - Addition / Alteration - Addition/Alteration to an existing single family character house. To retain character and bring up to current safety requirements. Scope of work to include replacing foundation, moving house forward, new front porch, rear deck, new roof, basement to be lowered, change of exterior cladding and re and re windows. Sprinkler NFPA 13D Structural schedule B submitted by: Tarek El-Amoury 604-336-5080 Geotechnical schedule B submitted by: Ben Davies, P.Eng 604-395-2300 Renovation Upgrade proposal submitted by: Peter Cho of City Green Home 778-316-9053 Qualified Declaration submitted by: Perter R. Van Bakel, CRM, CRSP of BCQP Consultants Inc Scope of work to include energy and building upgrades in accordance with Article 11.2.1.4 of the 2014 Vancouver Building By-law and as required by the District Building Inspector. This includes air sealing, attic insulation upgrade, and as required by the Energy Upgrade Proposal. ALL NEW WORK TO MEET VBBL 2014. | 455000
EP-2019-06294 | 2019-07-24 | 1771 E 18TH AVENUE, Vancouver, BC V1V 1V1 | Electrical Permit | Commercial | New | Completed | Installation / Repair - Commercial - Parkade 450ft of heat trace on sprinkler pipe with one monitoring panel | 5000
SP-2019-01645 | 2019-09-13 | 155 W HASTINGS STREET, Vancouver, BC | Sprinkler Permit | Commercial | Tenant Improvement | Completed | Commercial - For the sprinkler system alterations (add, remove, relocate) of eight (8) sprinklers to 2014 VBBL and NFPA 13, 2013 for the tenant improvements for ......... This project is being processed under the CP program. The CP is Robert Heikkila, P.Eng., CP. This application does not include any of the following: • Not more than 20 sprinklers (add, relocate, or remove), • hydraulic calculations, • change in occupancy and /or hazard classification, • warehouse storage arrangements, • mobile compact storage arrangements, • New alternative solutions and/or modifications to existing alternative solutions, • changes to the sprinkler system supply piping (e.g. valves, mains, cross-mains, branch-lines, etc.), or • flexible sprinkler pipe. | NULL
EP-2019-06310 | 2019-07-25 | 837 W HASTINGS STREET, Vancouver, BC V6C 3N7 | Electrical Permit | Commercial | Tenant Improvement | Completed | Installation / Repair - Commercial - Billiards Room Install 4 data cables and relocate 2 data cables. | 980
PP-2019-03146 | 2019-07-24 | 1170 HARWOOD STREET, Vancouver, BC V6E 1R8 | Plumbing Permit | Commercial | New | Completed | Commercial - Install a DCVA for lawn irrigation **no building work permitted** | NULL
BP-2019-03145 | 2019-11-01 | 2331 NAPIER STREET, Vancouver, BC V5L 2P4 | Building Permit | Building Permit (BP) | Addition / Alteration | Completed | High Density Housing / Commercial - Addition / Alteration - To alter and convert the existing one-family character dwelling to a two family dwelling, and to construct a new one family dwelling (under separate permit) with two parking spaces (one garage and one surface parking) at rear. Notes: 1. Construction value for this building is $680,000 2. Building to be sprinklered to NFPA-13R Revision #1: Add AC compressor unit to site plan, add AC units to interior, add attic hatches, relocate electrical meter to east side of infill building, revise R-value of demising walls between garage and Unit #3, change skylight to Unit #3, revise fire blocking details to exterior wall of character home, change R-value notation to exterior wall to infill building, parapet venting detail to infill at base of wall, and venting to front deck details of character home. Note: revision includes changes to principal and infill dwellings. P Volpi, June 24, 2020. | 950000
EP-2019-05714 | 2019-07-07 | 724 W 19TH AVENUE, Vancouver, BC V5Z 1X2 | Electrical Permit | Residential | New | Completed | Installation / Repair - Residential - Wiring for new SFD 200 amp overhead service. 120/240volt Residential new build New lighting and fixtures ***NO A/C on related building permit | 26000
GP-2019-01971 | 2019-06-28 | 7363 TOBA PLACE, Vancouver, BC V5S 4B4 | Gas Permit | Residential | Renovation | Completed | Residential - furnace install | NULL
SP-2019-01445 | 2019-09-27 | 2455 W 2ND AVENUE, Vancouver, BC V6K 1J5 | Sprinkler Permit | Commercial | New | Cancelled | Commercial - To install sprinkler to NFPA 13R 2010 in suite 109 and in the mechanical room only as outline in the building code report. Fire department connection shall be clearly labeled to identify that it serves only unit 109. | NULL
BP-2019-02857 | 2019-07-26 | 766 W 7TH AVENUE #7, Vancouver, BC V5Z 1B8 | Building Permit | Building Permit (BP) | Addition / Alteration | Completed | Field Review - Addition / Alteration - #7 Interior alterations to provide improvements to this multiple dwelling (townhouse) unit #7 on the main floor of this multiple dwelling building on this site. Work to enclose the den. OK for field review per W.Wong, June 26, 2019. Notes: 1. Building is not sprinklered. 2. Energy trigger chosen: L2 - HVAC - Install properly supported ceiling fan | 3500
EP-2019-05720 | 2019-07-07 | 1535 NANTON AVENUE, Vancouver, BC V6J 2X3 | Electrical Permit | Residential | Renovation | Completed | Installation / Repair - Residential - renovation to the top and main floors, complete rewire *********** AMEND: Dec. 23rd: There was miscommunication from the GC about the cable/tel work. LRM(Other company EP-2019-05979) wasn’t able to do it so he asked us to. Same thing with cameras: the homeowner purchased their own set of cameras but LRM declined because it wasn’t their products. The GC asked us to do it. We ran the camera cables and installed the cameras. | 30000
EP-2019-05717 | 2019-08-16 | 2080 CLARK DRIVE, Vancouver, BC | Electrical Permit | Commercial | Addition | Completed | Installation / Repair - Commercial - Install a 30 amp 208 volt 3 phase receptacle No change to service. Receptacle is for a band saw. (not sure if related to closed DB-2019-00156) | 400
GP-2019-01974 | 2019-06-28 | 1869 PRESTWICK DRIVE, Vancouver, BC V5P 2E8 | Gas Permit | Residential | Tenant Improvement | Completed | Residential - RE RE hot water tank | NULL
BP-2019-02858 | 2019-07-30 | 950 CAMBIE STREET #506, Vancouver, BC V6B 5X5 | Building Permit | Building Permit (BP) | Addition / Alteration | Completed | Field Review - Addition / Alteration - #506 - 5th floor Interior alterations to provide improvements to this dwelling unit #506 on the 5th floor in this existing multiple dwelling building on this site. OK for field review as per S.Yu on June 26, 2019 Scope of Work: - remove partition wall between kitchen - remove and replace kitchen appliances and cabinets - remove bathtub and install new shower stall at bathroom Selected Energy Upgrade: L2 - Appliances - Upgrade to an Energuide/Energy Star appliance (fridge; dishwasher) | 70000
GP-2019-01975 | 2019-06-28 | 4469 PINE CRESCENT, Vancouver, BC V6J 4K9 | Gas Permit | Residential | New | Completed | Residential - Zero Clearance Gas Fireplace to New SFD Vent & Gas Hookup Only | NULL
BP-2019-02859 | 2019-07-23 | 3611 KINGSWAY, Vancouver, BC V5R 5M1 | Building Permit | Building Permit (BP) | Addition / Alteration | Completed | Field Review - Addition / Alteration - Exterior alterations to remove the awning covers over the balconies at this mixed use building on this site. Work to remove 5 awnings covers on the north elevation and 2 awning covers on the 2nd and 3rd floors at the south elevation. OK for field review per W.Wong, June 26, 2019. Note: No energy trigger required; Exterior Alterations | 10000
EP-2019-05722 | 2019-07-31 | 1285 W PENDER STREET, Vancouver, BC V6E 4B1 | Electrical Permit | Commercial | Tenant Improvement | Completed | Installation / Repair - Commercial - #200 Install plugs and data/tel in existing offices and open area work stations The demo of the walls is at a later date. We are only installing data and some power for workstations. There are no new walls for rough-in or walls being removed at this time. That is a future project not included with this scope of work. | 17000
DB-2019-02861 | 2019-12-09 | 2568 E 4TH AVENUE, Vancouver, BC V5M 1K3 | Building Permit | Development and Building Permit (DB) | New Building | Completed | Low Density Housing - New Building - To construct a two-storey two-family dwelling ($884,977.50) with two lock-off units and a detached accessory building (garage) at the rear providing 2 parking spaces, having vehicular access from the lane. Note: This is a 2 storey building pursuant to the Zoning and Development By-Law 1. 2 A/C units proposed in rear yard 2. covenant registered under CA7815956 to CA7815957 3. Schedule B: Md. Shahidul Alam P.Eng (604-653-7475) Structural & Geotechnical 4- HPO: Residential Builder- Aneek Development Ltd. Address Note: Addresses have been assigned per the approved plans, access to the rear unit is from the east side. This access must be provided & maintained at all times and the building addresses posted to be visible from the street in accordance with the Building By-law. ******THIS PERMIT HAS BEEN ISSUED UNDER THE REQUIREMENTS OF VBBL 2014 AND THE GREEN HOMES PROGRAM****** | 884977.5
BP-2019-03147 | 2019-11-01 | 2335 NAPIER STREET, Vancouver, BC V5L 2P4 | Building Permit | Building Permit (BP) | New Building | Completed | High Density Housing / Commercial - New Building - To construct a two-storey one family infill building with attached one-car garage and one surface parking providing two parking spaces, having vehicular access from the lane. Notes: 1. See BP-2019-03145 for the main character house, all documents are under main house permit. 2. Project value for this building is $270,000. 3. Building to be sprinklered to NFPA-13R | 0
PP-2019-03147 | 2019-07-24 | 1914 ROBSON STREET, Vancouver, BC V6G 1E8 | Plumbing Permit | Commercial | New | Completed | Commercial - Install a DCVA for lawn irrigation **no building work permitted** | NULL
PP-2019-03150 | 2019-07-24 | 925 W GEORGIA STREET, Vancouver, BC V6C 3L2 | Plumbing Permit | Commercial | Tenant Improvement | Completed | Commercial - Installation of plumbing fixtures | NULL
EP-2019-06305 | 2019-07-25 | 2238 YUKON STREET, Vancouver, BC V5Y 3P2 | Electrical Permit | Commercial | New | Completed | Installation / Repair - Commercial - Installation of exterior cameras, complete security alarm system | 20878.1
PP-2019-03148 | 2019-07-24 | 1156 KINGSWAY, Vancouver, BC V5V 3C8 | Plumbing Permit | Commercial | Tenant Improvement | Completed | Commercial - #100 & #110 2 washroom upgrade, install extra kitchen sink for lunch area | NULL
EP-2019-06298 | 2019-07-23 | 6515 BUTLER STREET, Vancouver, BC V5S 3K8 | Electrical Permit | Residential | New | Completed | Installation / Repair - Residential - tv, telephone plates and security alarm finish Taking over from Supertech ( EP-2017-05783) Letter from owner on file | 1000
GP-2019-02185 | 2019-08-07 | 1178 E 16TH AVENUE, Vancouver, BC | Gas Permit | Residential | Renovation | Completed | Residential - Replace existing mid-efficiency boiler by hi-efficiency | NULL
EP-2019-06299 | 2019-07-23 | 6511 BUTLER STREET, Vancouver, BC V5S 3K8 | Electrical Permit | Residential | New | Completed | Installation / Repair - Residential - tv,telephone plates,security alarm complete taking over from Supertech (EP-2017-05784) letter from owner is on file | 600
GP-2019-01977 | 2019-07-04 | 3150 E 58TH AVENUE #38, Vancouver, BC V5S 3S9 | Gas Permit | Residential | New | Completed | Residential - Installed a 60000 BTU Ameristar Gas furnace | NULL
PP-2019-02790 | 2019-07-02 | 1088 QUEBEC STREET #1004, Vancouver, BC V6A 4H2 | Plumbing Permit | Residential | Renovation | Completed | Residential - #1004 - 10th floor whole suite is being renovated. 2 full bathroom renos, kitchen reno, 1 laundry | NULL
PP-2019-02791 | 2020-06-12 | 6598 DOMAN STREET, Vancouver, BC V5S 3H4 | Plumbing Permit | Residential | Renovation | Completed | Residential - legal secondary suite reference: IA-2019-00540/CF-2019-005720/CF-2019-005716/ CF-2019-016358 | NULL
PP-2019-02792 | 2019-07-11 | 1072 E 31ST AVENUE, Vancouver, BC V5V 2X5 | Plumbing Permit | Residential | Renovation | Completed | Residential - 100 ft of piping outside the house | NULL
EP-2019-05725 | 2019-07-10 | 8456 SOUTH SHORE CRESCENT, Vancouver, BC V5P 4V6 | Electrical Permit | Residential | Renovation - Dwelling Unit(s) only | Completed | Installation / Repair - Residential - kitchen renovation upgrading the recepticles to code adding new pot lights | 2000
PP-2019-02839 | 2019-07-02 | 6986 LANARK STREET, Vancouver, BC V5P 2Z7 | Plumbing Permit | Residential | New | Completed | Residential - new construction | NULL
SP-2019-01446 | 2019-07-23 | 66 E 62ND AVENUE, Vancouver, BC V5X 2E6 | Sprinkler Permit | Residential | New | Completed | Residential - New sprinkler system To construct a 2 storey + cellar one-family dwelling with a secondary suite located in the basement/cellar. | NULL
EP-2019-05726 | 2019-07-05 | 605 W PENDER STREET, Vancouver, BC | Electrical Permit | Commercial | Renovation | Completed | Installation / Repair - Commercial - Upgrade sub-service from 60A to 150A to unit. Will disconnect and re connection after the service has been upgraded NOTE: No building work alteration proposed | 3500
PP-2019-02795 | 2019-07-04 | 589 E 63RD AVENUE, Vancouver, BC V5X 2K3 | Plumbing Permit | Residential | New | Completed | Residential - plumbing for new SFD with Secondary Suite ***NOTE: there are no proposed Bar sinks on the related building permit | NULL
PP-2019-03149 | 2019-08-22 | 1170 BARCLAY STREET, Vancouver, BC V6E 1H1 | Plumbing Permit | Commercial | New | Completed | Commercial - Plumbing Permit for BP-2018-02853 Interior and Exterior Alterations to an existing two storey plus basement class ‘B’ heritage building, and a major vertical Addition of two storeys. The final building will be considered as a 4-storey plus basement residential building, with 28 dwelling units. Building to be sprinklered as per 3.2.3.16 to address protection of soffits. Related to AL-2018-00239. Stage one - hazmat removal - issued Sept.25/18 Stage two - excavation and structural - issued Feb.20/19 Stage three - full construction - issued June 11/19 >>>>>>>>>> Amend: Oct. 28th - Add three (3) inside backflow preventers to permit | NULL
EP-2019-06300 | 2019-08-06 | 4365 PRINCE ALBERT STREET, Vancouver, BC V5V 4J8 | Electrical Permit | Residential | New | Completed | Installation / Repair - Residential - tv,telephone,alarm prewire and complete | 3000
EP-2019-06302 | 2019-07-25 | 2185 E 2ND AVENUE, Vancouver, BC V5N 1E9 | Electrical Permit | Residential | New | Completed | Installation / Repair - Residential - one family dwelling (Duplex) Main services:200 amp Each Duplex:100 Amp panel | 20000
EP-2019-06301 | 2019-07-25 | 4361 PRINCE ALBERT STREET, Vancouver, BC V5V 4J8 | Electrical Permit | Residential | New | Completed | Installation / Repair - Residential - tv,telephone,alarm prewire and complete security alarm | 800
DB-2019-03151 | 2020-01-02 | 2611 MACKENZIE STREET, Vancouver, BC V6K 3Z9 | Building Permit | Development and Building Permit (DB) | Addition / Alteration | Expired | Field Review - Addition / Alteration - Interior and exterior alteration to reconfigure interior, change rear deck door type and replace rear guardrail to an existing single family dwelling. Okay for field review as per E.Kai Jul17/19 | 20000
EP-2019-06304 | 2019-08-07 | 1081 BURRARD STREET, Vancouver, BC V6Z 1Y6 | Electrical Permit | Commercial | Tenant Improvement | Completed | Installation / Repair - Commercial - Unit 2027 - 2nd Floor Extra Low Voltage - upgrade burglar alarm system installation. No building permit associated. Working on the panel located inside a closet on the 2 floor of the providence building room #2027. | 1849.18
PP-2019-02796 | 2019-07-02 | 6537 HEATHER STREET, Vancouver, BC V6P 3P3 | Plumbing Permit | Residential | New | Completed | Residential - backflow preventor for lawn irrigation | NULL
EP-2019-05764 | 2019-07-09 | 1020 MALKIN AVENUE, Vancouver, BC V6A 3S9 | Electrical Permit | Commercial | Tenant Improvement | Completed | Installation / Repair - Commercial - Fresh Point warehouse lighting upgrades. Install new power smart LED lights and retrofit new drivers in existing lights throughout the warehouse. NOTE: No building work alteration proposed | 80000
EP-2019-05729 | 2019-07-07 | 2587 MCGILL STREET, Vancouver, BC V5K 1G9 | Electrical Permit | Residential | New | Completed | Installation / Repair - Residential - Service Relocation Due to New Lane Way House New LWH: 2583 McGill St Existing SFD: 2587 McGill St | 500
EP-2019-06074 | 2020-05-12 | 1133 MELVILLE STREET, Vancouver, BC V6E 4E5 | Electrical Permit | Commercial | New | Issued | Installation / Repair - Commercial - Supply and install complete building electrical systems including normal and emergency power distribution, generator, lighting, fire alarm, security and network cabling. Interim Permit: EP-2019-06153. ***NOTE: RELATED EP-2019-06147 IS FOR BELOW GRADE EP-2019-06153 IS FOR THE INTERIM To construct a 38 storey mixed -use building (37 Level building) consisting of: 1 st storey (Basement) - Loading bay and Drop-off Lobby 2 nd storey (Level 1) - Restaurant (A-2) shell , Fitness Amenity & Main Entry Lobby 3 rd storey (Level 2) - Conference Centre 4 rd to 37 th storeys ( Level 3 to Level 36) - office tower (Group D) 38 storey (Roof/Level 37) - in-door pre-function area interconnected with Level 36, all over 5 levels of underground parking. Note: The fitness amenity room on Level 1, conference centre on Level 2, and pre-finction area on Level 37 are provided for the use of the office occupants of the building. 15-Nov-2018 - Stage 1 (excavation and shoring) issued. 21-Jan-2019 - Stage 2 (foundation to grade) issued. 13-Dec-2019 - Stage 3 (full permit) issued. Revision #1 - 25-Jul-2019 tn As of December 24, 2018 Richard Butler, P. Eng will no longer be the Registered Professional of Record for Geotechnical discipline for this project. As of December 24, 2018 Randy Williams, P. Eng. will be assuming responsibilities as the Registered Professional of Record for Geotechnical discipline for the above noted project. >>>> Amend: Nov. 17th -Please amend to change FSR to Del Doornbosch, Class A CEL000215639. Thank you! | 12319084
EP-2019-06306 | 2019-07-18 | 477 W 59TH AVENUE, Vancouver, BC V5X 1X4 | Electrical Permit | Residential | New | Expired | Temporary Power - Residential - Installation and hook up of temporary power seacan. Temporary Power Pole Valid July 17, 2019 to July 16, 2020 | NULL
DB-2019-03152 | 2019-12-19 | 1703 W 36TH AVENUE, Vancouver, BC V6M 1K1 | Building Permit | Development and Building Permit (DB) | New Building | Issued | Low Density Housing - New Building - To construct a 2 storey one-family dwelling + Cellar ($920,625) with 1 open parking over gravel, providing 1 parking space, having vehicular access from the 20' Lane. 1. Covenant registered at the Land Title Office under CA7881585 2. No Strata Titling permitted 3. A/C Unit proposed at rear yard 4. Schedule A: Randy Bens, Architect (604.540.5102) Coordinating registered professional 4. Schedule B: Randy Bens, Architect (604.540.5102) Architectural 4. Schedule B: Dave Kurniawan P.Eng (604.484.2859) Structural 5. Schedule B: Karim Karimzadegan P.Eng (604.990.0546) Geotechnical 6. BC Housing: Kliewer Bros Construction Ltd This is a 2 storey building pursuant to the Zoning and Development By-Law ******THIS PERMIT HAS BEEN ISSUED UNDER THE REQUIREMENTS OF VBBL 2014 AND THE GREEN HOMES PROGRAM****** All rooms adjacent to East and West exposing building face shall be sprinklered. "Combustible projections or roof soffits on an exposing building face shall not project to less than .45m from the property line and shall be in compliance with VBBL 2014 9.10.15.5.(9) The entire building, INCLUDING THE ATTACHED GARAGE (if applicable), to be sprinklered to NFPA 13D. Any alterations or conversions to the attached garage (if applicable) to habitable living space shall not be permitted without first obtaining the approval of the Director of Planning and the Chief Building Official. Thermal protection measures and Laneway house design guidelines shall be required to be met prior to the approval of the conversion. Principle Dwelling: 1703 W 36th Ave Laneway home: 5157 Marguerite St | 920625
BP-2019-03153 | 2019-11-06 | 1703 W 36TH AVENUE, Vancouver, BC V6M 1K1 | Building Permit | Building Permit (BP) | Demolition / Deconstruction | Completed | Low Density Housing - Demolition / Deconstruction - To demolish the existing one family dwelling building ($15,000) on this site by means of deconstruction. Demo Declaration –J & R Excavation & Demolition Ltd. This permit is subject to the Green Demolition Bylaw (11023) Note: Pre-1950 recycling requirement: 90% of non-hazardous construction waste | 15000
BP-2019-03154 | 2019-09-16 | 1703 W 36TH AVENUE, Vancouver, BC V6M 1K1 | Building Permit | Building Permit (BP) | Salvage and Abatement | Completed | Low Density Housing - Salvage and Abatement - Salvage and Abatement Permit To be completed under the supervision of a registered professional. This permit does not authorize demolition, deconstruction or construction work. QP: Ramin Hamidnejad, CRSP of Kinetic OHS Services Ltd. Building permit: DB-2019-03152 Demolition permit: DB-2019-3153 | 0
DB-2019-03155 | 2019-12-19 | 5157 MARGUERITE STREET, Vancouver, BC V6M 3K2 | Building Permit | Development and Building Permit (DB) | New Building | Issued | Low Density Housing - New Building - To construct a 1 storey laneway house building with 1 open parking pad, having vehicular access from the lane. Note: This is a 1 ½ storey building pursuant to the Zoning & Development By-law 1. Covenant registered at the Land Title Office under CA7881585 2. No Strata Titling permitted 3. No A/C unit located 4. Schedule A: Randy Bens, Architect (604.540.5102) Coordinating registered professional 5. Schedule B: Randy Bens, Architect (604.540.5102) Architectural 5. Schedule B: Dave Kurniawan P.Eng (604.484.2859) Structural 6. Schedule B: Karim Karimzadegan P.Eng (604.990.0546) Geotechnical 7. BC Housing: Kliewer Bros Construction Ltd 5157 Marguerite St - Laneway House Address assigned per approved plans. Fire and Emergency street access (walkway) to the laneway house is from Marguerite Street. Access must be provided and maintained at all times. The building addresses are to be posted and to be visible from the street in accordance with the Building By-law. ******THIS PERMIT HAS BEEN ISSUED UNDER THE REQUIREMENTS OF VBBL 2014 AND THE GREEN HOMES PROGRAM****** | 212875
SP-2019-01649 | 2019-07-26 | 2588 CROWN STREET, Vancouver, BC V6R 3V8 | Sprinkler Permit | Residential | New | Completed | Residential - installation of fire sprinkler system in new SFD with Secondary suite | NULL
PP-2019-03151 | 2019-07-24 | 27 E 7TH AVENUE, Vancouver, BC V5T 1M4 | Plumbing Permit | Commercial | Tenant Improvement | Completed | Commercial - New sink location | NULL
SP-2019-01650 | 2019-07-26 | 1055 DUNSMUIR STREET, Vancouver, BC | Sprinkler Permit | Commercial | Tenant Improvement | Completed | Commercial - #1744 - 17th floor To add and relocate sprinklers to make legal. Interior alterations to provide improvements for a new office tenant on the 17th floor (unit #1744) of this existing commercial building on this site. Scope of work: demo/construct partition walls for new reception, meeting room, offices, new light fixtures, relocate sprinkler heads ********This application does not include any of the following: 1. Not more than 20 sprinklers (add, relocate, or remove), 2. hydraulic calculations, 3. change in occupancy and /or hazard classification, 4. warehouse storage arrangements, 5. mobile compact storage arrangements, 6. alternative solutions, 7. changes to the sprinkler system supply piping (e.g. valves, mains, cross-mains, branch-lines, etc.), or 8. flexible sprinkler pipe. | NULL
PP-2019-03152 | 2019-07-24 | 6715 FLEMING STREET, Vancouver, BC V5P 3H4 | Plumbing Permit | Residential | New | Completed | Residential - Sentry and strom connection with one sump for lanway house | NULL
PP-2019-03153 | 2019-07-24 | 3415 E 48TH AVENUE, Vancouver, BC V5S 1H6 | Plumbing Permit | Residential | New | Completed | Residential - installation for new LWH | NULL
PP-2019-03154 | 2019-07-24 | 325 E 64TH AVENUE, Vancouver, BC V5X 2M8 | Plumbing Permit | Residential | New | Completed | Residential - installation for new SFd with SS | NULL
GP-2019-02187 | 2019-07-17 | 3448 W 5TH AVENUE, Vancouver, BC V6R 1R8 | Gas Permit | Residential | New | Completed | Residential - REPLACE WATER HEATER | NULL
PP-2019-03156 | 2019-07-24 | 321 E 64TH AVENUE, Vancouver, BC V5X 2M8 | Plumbing Permit | Residential | New | Completed | Residential - installation for new LWH | NULL
PP-2019-03155 | 2019-07-17 | 3 W 20TH AVENUE, Vancouver, BC V5Y 2C2 | Plumbing Permit | Residential | New | Completed | Residential - INSTALLATION 2 OUTSIDE SUMPS NO PUMP | NULL
BP-2019-03158 | 2019-10-28 | 2755 W 36TH AVENUE, Vancouver, BC V6N 2P7 | Building Permit | Building Permit (BP) | Demolition / Deconstruction | Completed | Low Density Housing - Demolition / Deconstruction - Deconstruction Permit To demolish the existing one family dwelling building ($15,000) on this site by means of deconstruction. This permit is subject to the Green Demolition Bylaw (11023) Note: Pre-1950 recycling requirement: 75% of non-hazardous construction waste Deconstruction Contractor: JB Site Services Inc. | 15000
BP-2019-03159 | 2019-09-17 | 2755 W 36TH AVENUE, Vancouver, BC V6N 2P7 | Building Permit | Building Permit (BP) | Salvage and Abatement | Completed | Low Density Housing - Salvage and Abatement - Salvage and Abatement Permit To be completed under the supervision of a registered professional. This permit does not authorize demolition, deconstruction or construction work. QP: Kurt McInnes of Apolleon Engineering Inc. Building permit: DB-2019-03157 Demolition permit: BP-2019-03158 | 0
EP-2019-06334 | 2019-07-30 | 583 W 41ST AVENUE, Vancouver, BC V5Z 2M7 | Electrical Permit | Commercial | Tenant Improvement | Completed | Installation / Repair - Commercial - Ground Floor - First TI for HSBC. - Supply and install lighting fixtures, emergency lighting devices - Lighting control system - Power distribution system extension - Power outlets and wiring - Supply and install 2 x force flow heaters - Supply and install fire alarm field devices | 128251.75
EP-2019-06313 | 2019-07-18 | 1043 W KING EDWARD AVENUE, Vancouver, BC V6H 1Z3 | Electrical Permit | Commercial | New | Completed | Interim - Commercial - Interim/ Slab Related to EP-2019-01901 Scope of work: slab, underground, raceways, grounding, branch circuits. Service connection to BC Hydro is not permitted under this permit | 1000
PP-2019-03159 | 2019-09-17 | 3066 W BROADWAY, Vancouver, BC | Plumbing Permit | Commercial | Tenant Improvement | Completed | Commercial - 3 BACKFLOW PREVENTORS PER ENGINEERING RANDOM INSP. | NULL
DB-2019-03165 | 2020-03-02 | 2934 E 27TH AVENUE, Vancouver, BC V5R 1N8 | Building Permit | Development and Building Permit (DB) | New Building | Completed | Low Density Housing - New Building - To construct a 2 storey laneway house building with an attached garage and 1 open parking pad, providing a total of 2 parking spaces, having vehicular access from the lane. Note: This is a 1 ½ storey building pursuant to the Zoning & Development By-law 1. Covenant registered at the Land Title Office under CA7656325 2. No Strata Titling permitted 3. No A/C unit located 4. Schedule B: Md. Shahidul Alam P.Eng (604.653.7475) Structural & Geotechnical 2934 E 27th Av - Laneway House Address assigned per approved plans. Fire and Emergency street access (walkway) to the laneway house is from the east side. Street access must be provided and maintained at all times. The building addresses are to be posted and to be visible from the street in accordance with the Building By-law. ******THIS PERMIT HAS BEEN ISSUED UNDER THE REQUIREMENTS OF VBBL 2014 AND THE GREEN HOMES PROGRAM****** NOTE: To achieve the required FSR. A floor space exclusion of 3% has been applied to this application as per section 11.24.18 of the district schedule, to accommodate improved building performance. | 148750
DB-2019-03166 | 2019-08-28 | 2887 E 12TH AVENUE, Vancouver, BC | Building Permit | Development and Building Permit (DB) | Addition / Alteration | Completed | High Density Housing / Commercial - Addition / Alteration - 2887 E 12th Ave Interior alterations to provide improvements to demise unit 2887 E 12th Ave into two units 2883 E 12th Ave and 2887 E 12th Ave and change of use of 2887 E 12th Ave from Retail (shell) to Restaurant Class 1 on the ground floor of this commercial building on this site. Work to also install a heat pump in the loading bay area. Total number of seats is 32 and number of staff is 8. One class 5 cooking operation. Note: Storefront glazing is to remain clear and unobstructed. No translucent or opaque film, artwork, shelving, display case, curtains or similar elements are to be installed on or directly outside or inside of the approved glazing. Note: This application is reviewed under VBBL 2014. | 100000
GP-2019-02188 | 2019-07-23 | 15 W 22ND AVENUE, Vancouver, BC V5Y 2E9 | Gas Permit | Residential | Addition | Completed | Residential - Gas fireplace installation | NULL
EP-2019-06317 | 2019-07-25 | 6632 MAIN STREET, Vancouver, BC V5X 3H2 | Electrical Permit | Commercial | Renovation | Completed | Installation / Repair - Commercial - Replace obsolete non working Fire Alarm Control Unit and Detectors only. No new wiring required. | 2000
EP-2019-06318 | 2020-03-16 | 488 HELMCKEN STREET, Vancouver, BC V6B 6E4 | Electrical Permit | Residential | Addition | Completed | Installation / Repair - Residential - Gym Area Supply and Install power for new AC condensing unit for the gym Building permit work description: Exterior alterations to provide targeted building envelope repairs to the South and East Elevation of this existing mixed use building. Proposed work is limited to the residential strata portions only and includes installation of new rainscreen stucco, new aluminum guards, new deck and balcony membranes and replacement of the courtyard roof deck membrane along with associated landscaping. Permit Amendment #1- 2020-02-13- S.Le 1. Install AC unit at the 2nd floor and provide exhaust location at the East Elevation. Per N.Bahr 2019-11-14 exhaust location okay. 2. Replace existing ground level trees per Landscaping review. See comments per D.Sharif. | 1800
GP-2019-01982 | 2020-03-26 | 2950 W 2ND AVENUE, Vancouver, BC V6K 1K4 | Gas Permit | Residential | Renovation | Completed | Residential - We are going to install a new furnace with a 80,000 btu NOTE: No building work alteration proposed | NULL
EP-2019-05734 | 2019-07-03 | 1066 W HASTINGS STREET, Vancouver, BC V6E 4M1 | Electrical Permit | Commercial | Tenant Improvement | Completed | Installation / Repair - Commercial - #1830 - 18th floor Supply and install Receptacles, light fixtures, and furniture connections, including data. | 51220
DB-2019-02864 | 2019-08-26 | 3018 ARBUTUS STREET, Vancouver, BC V6J 4P7 | Building Permit | Development and Building Permit (DB) | Addition / Alteration | Completed | Field Review - Addition / Alteration - 3018 - Interior alterations and change of use from Health Care Office (D) to School - Arts and Self-Improvement (D) in this existing mixed us building. Scope of work to include: Demo existing walls and sinks. Construct new partition walls and update the lighting. OK For Field Review as per A.Campbell & W.Ng - June.27.2019 Selected Energy Upgrade: L2 - Lighting - Upgrade to incorporate Automatic Full OFF (per 9.4.1.1.(h) of ASHRAE 90.1-2016) | 20000
EP-2019-05733 | 2019-08-22 | 4900 CARTIER STREET, Vancouver, BC V6M 4H2 | Electrical Permit | Commercial | Tenant Improvement | Completed | Installation / Repair - Commercial - Replacement of the existing 3-wire fire alarm system with a new addressable fire alarm system (single stage) (FAS); the new FAS will be installed and wired in conformance with CAN/ULC-S524, CE Code and the accepted electrical drawings. The existing building contains 3 existing elevators, scope of work includes removal of the existing DDRS serving only the elevator #2 (for automatic emergency recall operation) which this DDRS was installed in 2016 under BP and EP permits and an Alternative Solution; the elevator recall functionality for the elevator #2 will be provided by the new FAS; elevator #1 and elevator #3 will not have elevator recall functionality. Installation of new ULC dialer. Complete verification of the fire alarm system in conformance with CAN/ULC S537. Note: BULLETIN 2018-004-BU/EL. | 300000
GP-2019-01983 | 2019-08-14 | 1336 E 12TH AVENUE, Vancouver, BC V5N 1Z9 | Gas Permit | Residential | New | Completed | Residential - Gas rough in and finishing | NULL
SP-2019-01450 | 2019-07-02 | 610 E 50TH AVENUE, Vancouver, BC V1V 1V1 | Sprinkler Permit | Residential | New | Completed | Residential - LWH - To install 13 sprinkler heads To construct a 2 storey laneway house building with 1 on grade parking space, having vehicular access from the lane. | NULL
EP-2019-05736 | 2019-07-03 | 1770 W 7TH AVENUE, Vancouver, BC V6J 4Y6 | Electrical Permit | Commercial | Tenant Improvement | Completed | Installation / Repair - Commercial - Heat pump RE & RE - Like for like exact appliance replacement. Service remained the same, breaker & electrical feed confirmed to be originally sized properly. | 250
BP-2019-02866 | 2019-07-04 | 1055 CANADA PLACE, Vancouver, BC V6C 0C3 | Building Permit | Building Permit (BP) | Temporary Building / Structure | Expired | High Density Housing / Commercial - Temporary Building / Structure - To erect and install 1 - 50' x 40', 1 - 10' x 40', and 1 - 10' x 10' tents for the VMO Annual Concert for a limited period of time expiring July 26, 2019. | 14000
EP-2019-05735 | 2019-08-01 | 769 E 19TH AVENUE, Vancouver, BC V1V 1V1 | Electrical Permit | Residential | New | Completed | Installation / Repair - Residential - Wireless Alarm Completion it is a new installation of a very basic wireless system | 800
SP-2019-01451 | 2019-07-02 | 5911 ADERA STREET, Vancouver, BC V6M 3J3 | Sprinkler Permit | Residential | New | Completed | Residential - To install 44 sprinkler heads To construct a two-storey plus cellar one-family dwelling with a detached accessory building (garage), providing three parking spaces, and a parking pad, providing one parking space, at the rear having vehicular access from the lane. | NULL
EP-2019-05739 | 2019-07-03 | 289 DRAKE STREET #1101, Vancouver, BC V6B 5Z5 | Electrical Permit | Residential | Renovation - Dwelling Unit(s) only | Completed | Installation / Repair - Residential - Installing 6 pot lights and bathroom fan | 1000
PP-2019-02802 | 2019-07-03 | 1087 KINGSWAY, Vancouver, BC V5V 3C7 | Plumbing Permit | Commercial | Addition | Completed | Commercial - Add 1/2" DCVA for steam table Compressor for fridge cancelled | NULL
DB-2019-02867 | 2019-11-19 | 5992 LAUREL STREET, Vancouver, BC V5Z 3W3 | Building Permit | Development and Building Permit (DB) | Addition / Alteration | Issued | Low Density Housing - Addition / Alteration - Interior/Exterior alteration to this existing one family dwelling. Scope of work to include: upgrade crawl space insulation, re-and re all windows, add some additional windows, new decking, new roof over portion of rear deck, new skylights, update kitchen/dining room with vaulted ceiling and non-structural beams, new kitchen layout, increase exterior wall insulation, renovation within main floor bedrooms and addition of 2 car detached garage at rear. Schedule B structural provided by JAMES LEE P. ENG 604-325-7503 Renovation Energy Upgrade Proposal submitted by SCOTT SILVERTHORN from CAPTURE ENERGY 604-787-1952 Scope of work to include energy and building upgrades in accordance with Article 11.2.1.4 of the 2014 Vancouver Building By-law and as required by the District Building Inspector. ALL NEW WORK TO MEET VBBL 2014. | 600000
EP-2019-05845 | 2019-07-11 | 2835 TRINITY STREET, Vancouver, BC V5K 1E8 | Electrical Permit | Residential | New | Completed | Installation / Repair - Residential - Wiring of new laneway house. Main House 125 Amps Main Service 200 Amps Laneway House 100 Amps | 6000
SP-2019-01458 | 2019-07-02 | 510 W GEORGIA STREET, Vancouver, BC V6B 0M3 | Sprinkler Permit | Commercial | Tenant Improvement | Completed | Commercial - #2150-21st floor/19th storey - Relocate/Add 6 heads This permit has been issued for sprinkler system alterations (add, relocate and remove) to the 2014 VBBL and NFPA 13, 2013 for Interior alterations to provide tenant improvements to new office unit #2150 on the 21st floor/19th storey in this existing commercial building on this site. Does not include any of the following: a. hydraulic calculations, b. change in occupancy and /or hazard classification, c. warehouse storage arrangements, d. mobile compact storage arrangements, e. New alternative solutions and/or modifications to existing alternative solutions, f. changes to the sprinkler system supply piping (e.g. valves, mains, cross-mains, branch-lines, etc.), or g. flexible sprinkler pipe. | NULL
DB-2019-02869 | 2019-10-11 | 3518 HAIDA DRIVE, Vancouver, BC V5M 3Z4 | Building Permit | Development and Building Permit (DB) | New Building | Completed | Low Density Housing - New Building - To construct a 2 storey laneway house building with an attached garage providing 1 parking space + 1 on grade parking space, having vehicular access from the lane. - No A/C unit proposed - B1/B2. Shamsul Alam Shikder, P.Eng (604.255.3740) Structural & Geotechnical - HPO: HNForm Construction Note: This is a 1 1/2 storey building pursuant to the Zoning & Development By-law. Information regarding the principal building on the survey and site plan is for reference only. Any discrepancy between information regarding the principal building on the survey and/or site plan and approved permit drawings for the principal building are neither approved nor authorized under this laneway house permit. TERMS: "Combustible projections or roof soffits on an exposing building face shall not project to less than 0.45m from the property line and shall be in compliance with VBBL 2014 9.10.15.5.(9)" The entire building, INCLUDING THE ATTACHED GARAGE (if applicable), to be sprinklered to NFPA 13D. Any alterations or conversions to the attached garage (if applicable) to habitable living space shall not be permitted without first obtaining the approval of the Director of Planning and the Chief Building Official. Thermal protection measures and Laneway house design guidelines shall be required to be met prior to the approval of the conversion. ******THIS PERMIT HAS BEEN ISSUED UNDER THE REQUIREMENTS OF VBBL 2014 AND THE GREEN HOMES PROGRAM****** | 180250
DB-2019-02870 | 2020-04-07 | 1425 W 26TH AVENUE, Vancouver, BC V6H 2B3 | Building Permit | Development and Building Permit (DB) | Addition / Alteration | Issued | Low Density Housing - Addition / Alteration - 1425 W 26th Exterior alterations to add to the existing rear covered porch, relocate the stair to be oriented to east and add a new brick walkway on the west elevation for this existing two storey plus cellar one family dwelling on this inside with lane site as approved by the Board of Variance Appeal Z35419 dated April 23, 2019 thereby reversing the decision of the Director of Planning and relaxing the building depth to 55.5' and above grade floor area to 3,932.47sf. Letters of assurance submitted by P. Miller at 778-828-0161. ******THIS PERMIT HAS BEEN ISSUED UNDER THE REQUIREMENTS OF VBBL 2014****** | 60000
GP-2019-01992 | 2019-08-07 | 1638 W 57TH AVENUE, Vancouver, BC V6P 1T4 | Gas Permit | Residential | Renovation | Completed | Residential - S & I Rinnai . Water heater | NULL
BP-2019-02871 | 2019-07-23 | 4388 FRASER STREET, Vancouver, BC | Building Permit | Building Permit (BP) | Addition / Alteration | Issued | Field Review - Addition / Alteration - 4388 Fraser Street Interior alterations to provide improvements for a new Retail (Limited Food Service) maximum 16 seats tenant at Retail unit 4388 Fraser Street on the ground floor of this mixed use building on this site. OK for field review per W.Wong, June 27, 2019 Plumbing Schedule B submitted by Alex Z.Q.Li, P.Eng., 778.323.1368 Notes: 1. Building inspector to determine on site is a separate sprinkler permit is required. 2. Cooking procedures producing significant grease laden vapours, or significant heat or steam are not permitted 3. Where complaints are received by the Health Department such as mould from too much moisture, over-heating in the work environment, objectionable odours, or build up of grease or smoke residue, the owner or manager is responsible to make the required corrections, such as a menu change or applying for a building permit to comply with the appropriate Class of Cooking Operation. 3. Storefront glazing is to remain clear and unobstructed. No translucent or opaque film, artwork, shelving, display case, curtains or similar elements are to be installed on or directly outside or inside of the approved glazing. 4. Energy trigger chosen; L2 - Lighting - Upgrade to incorporate Automatic Lighting Shutoff (per 9.4.1.1 of ASHRAE 90.1-2016) | 20000
DB-2019-02873 | 2019-12-05 | 4254 W 12TH AVENUE, Vancouver, BC V6R 2P7 | Building Permit | Development and Building Permit (DB) | New Building | Issued | Low Density Housing - New Building - To construct a 2 storey + cellar one-family dwelling with a detached accessory building (garage), at the rear providing 2 parking spaces, having vehicular access from the lane. 1. No Strata Titling permitted 2. A/C Unit proposed 3. Schedule B: (Michael Kondra) P.Eng (604.542.0113) Structural 4. Schedule B: (Ward Phillips) P.Eng (604.716.8881) Geo-technical 5. Schedule B - Architectural ( Part 5 design spray foam unvented stairs to roof top deck) AIBC Richard Kadulski 604-689-1841 6. Schedule D Commitment For Building Envelope Professional Review AIBC Richard Kadulski 604-689-1841 7. BC Housing (Dakota Holdings Inc.) Part 5 Design This is a 2 storey building pursuant to the Zoning and Development By-Law ******THIS PERMIT HAS BEEN ISSUED UNDER THE REQUIREMENTS OF VBBL 2014 ****** "Combustible projections or roof soffits on an exposing building face shall not project to less than .45m from the property line and shall be in compliance with VBBL 2014 9.10.15.5.(9) The entire building, INCLUDING THE ATTACHED GARAGE (if applicable), to be sprinklered to NFPA 13D. Any alterations or conversions to the attached garage (if applicable) to habitable living space shall not be permitted without first obtaining the approval of the Director of Planning and the Chief Building Official. Thermal protection measures and Laneway house design guidelines shall be required to be met prior to the approval of the conversion. Principle Dwelling: 4254 W 12th Avenue | 1119360
EP-2019-06319 | 2019-07-25 | 686 E 19TH AVENUE, Vancouver, BC | Electrical Permit | Commercial | New | Completed | Installation / Repair - Commercial - Complete Security Alarm installation | 800
EP-2019-06321 | 2019-07-30 | 3214 VIMY CRESCENT, Vancouver, BC V5M 4B4 | Electrical Permit | Residential | New | Completed | Installation / Repair - Residential - This is duplex main service 200 amp each unit 100 amp | 18000
EP-2019-06323 | 2019-08-07 | 6978 LANARK STREET, Vancouver, BC V5P 2Z7 | Electrical Permit | Residential | New | Completed | Installation / Repair - Residential - Rough in and installation of Telephone Data and Intercom rough in for security ** Amend 11/16/2020** Increase of cost of 500.00 for complete alarm, TV, Telephone, camera | 2490
PP-2019-03162 | 2019-07-31 | 3623 MAIN STREET, Vancouver, BC V5V 3N6 | Plumbing Permit | Commercial | Renovation | Completed | Commercial - Install a triple sink, a mop sink, a hand sink and a 75GPM grease interceptor | NULL
EP-2019-06326 | 2019-07-26 | 5812 BERKELEY STREET, Vancouver, BC V5R 3H2 | Electrical Permit | Residential | New | Completed | Installation / Repair - Residential - Complete security alarm wiring and completion low voltage wiring and completion | 2000
PP-2019-03163 | 2019-07-24 | 3148 E 62ND AVENUE, Vancouver, BC V5S 2G5 | Plumbing Permit | Residential | New | Completed | Residential - One sump no pump for new SFD with SS | NULL
PP-2019-03164 | 2019-07-24 | 2803 W 41ST AVENUE, Vancouver, BC V6N 4B4 | Plumbing Permit | Residential | Renovation | Completed | Residential - Adding (3) new Washer / Dryers **no building work permitted** | NULL
PP-2019-03165 | 2019-07-24 | 3334 E 27TH AVENUE, Vancouver, BC V5R 1P7 | Plumbing Permit | Residential | New | Completed | Residential - 2 sumps no pump for new SFD with SS | NULL
PP-2019-03166 | 2019-07-24 | 145 W 19TH AVENUE, Vancouver, BC V5Y 2B5 | Plumbing Permit | Residential | New | Completed | Residential - 2 sumps no pump for enw SFD with SS | NULL
EP-2019-06328 | 2019-07-31 | 2665 TRIUMPH STREET, Vancouver, BC V5K 1T1 | Electrical Permit | Residential | New | Completed | Installation / Repair - Residential - new construction for lane way house Main Service amps: 200A Main house Service Amps: 150A Laneway House Service Amps: 125A | 8000
PP-2019-03167 | 2019-07-25 | 4361 PRINCE ALBERT STREET, Vancouver, BC V5V 4J8 | Plumbing Permit | Residential | New | Completed | Residential - To install piping and fixtures for a new laneway house. | NULL
PP-2019-03169 | 2019-07-26 | 3358 E 6TH AVENUE, Vancouver, BC V5M 1S9 | Plumbing Permit | Residential | New | Completed | Residential - Plumbing | NULL
PP-2019-03170 | 2019-07-25 | 2027 W 36TH AVENUE, Vancouver, BC V6M 1L1 | Plumbing Permit | Residential | New | Completed | Residential - Infill - install 1 outside gravity sump | NULL
EP-2019-06333 | 2019-07-30 | 355 E 24TH AVENUE, Vancouver, BC V5V 1Z8 | Electrical Permit | Residential | New | Completed | Installation / Repair - Residential - 200 amp main service 150 amp for house 60 amp for suite | 18000
EP-2019-06335 | 2019-07-30 | 7210 NANAIMO STREET, Vancouver, BC V5P 4L9 | Electrical Permit | Residential | New | Completed | Installation / Repair - Residential - 200 amp main service 150 amp for house 125 amp for LWH | 18000
BP-2019-03168 | 2019-08-16 | 3335 SOPHIA STREET, Vancouver, BC V5V 3T4 | Building Permit | Building Permit (BP) | Addition / Alteration | Completed | Field Review - Addition / Alteration - Ground Floor - Interior alterations to provide residential tenant improvements to the floor joists of the ground floor of this existing multiple dwelling building on this site. Scope of work: structural and cosmetic work only, any additional may require additional permit. DBI to determine if any addional plan/permit require. Letter of Assurance submitted by: Joel A Hampson 778.386.2232 Schedule B - Structural OK for field review as per A.Campbell - July.18.2019 Energy Upgrade Exempt: Structural only as per D.Jung | 90000
DB-2019-03169 | 2019-09-11 | 2975 W 37TH AVENUE, Vancouver, BC V6N 2T8 | Building Permit | Development and Building Permit (DB) | Addition / Alteration | Completed | Field Review - Addition / Alteration - Interior and exterior alterations to this existing one-family dwelling building on the site. OK for Field Review as per S.Yu on July 18, 2019 Scope of work: - RE & RE windows on North, West and South Elevations - RE & RE two skylights - Remove and install two new gas fireplaces - Provide improvements to the master ensuite and bathroom on the upper floor - Proposed new 13' x 4' deck at the Rear of the house Schedule B (Structural) may be required by District Building Inspector to be determined on site. | 100000
GP-2019-02191 | 2019-07-25 | 829 E 21ST AVENUE, Vancouver, BC V5V 1S3 | Gas Permit | Residential | New | Completed | Residential - Installation of 1 gas fireplace - venting and hook up only Lane Way house | NULL
BP-2019-03171 | 2019-08-12 | 1238 RICHARDS STREET #2202, Vancouver, BC V6B 6M6 | Building Permit | Building Permit (BP) | Addition / Alteration | Completed | Field Review - Addition / Alteration - #2202 Interior alterations to provide improvements to dwelling unit #2202 on the 22nd floor and 23rd floors of this multiple dwelling building on this site. Scope of work: Replacement of cabinetry, appliances, new fireplace, removal of interior walls, new finishes, electrical & plumbing works. OK for field review per W.Wong, July 18, 2019 Structural Schedule B submitted by Geoff Wensel, P.Eng., 778.855.2549 Notes: 1. Building inspector to determine on site is a separate sprinkler permit is required. 2. Energy trigger chosen; L2 - SWH - Install low flow shower heads in all showers | 200000
PP-2019-03171 | 2019-07-25 | 4128 OSLER STREET, Vancouver, BC V1V 1V1 | Plumbing Permit | Residential | New | Completed | Residential - Lawn irrigation | NULL
PP-2019-03172 | 2019-07-25 | 748 E 30TH AVENUE, Vancouver, BC V5V 2V9 | Plumbing Permit | Residential | New | Cancelled | Residential - plumbing fixtures for one-family dwelling with a secondary suite. ****** AMEND: Dec. 18th: I wish to cancel plmg permit.Another company applied PP 201903620 | NULL
BP-2019-02875 | 2019-08-07 | 4254 W 12TH AVENUE, Vancouver, BC V6R 2P7 | Building Permit | Building Permit (BP) | Salvage and Abatement | Completed | Low Density Housing - Salvage and Abatement - Salvage and Abatement Permit To be completed under the supervision of a registered professional. This permit does not authorize demolition, deconstruction or construction work. QP: Harvey Wong, CRSP, ROHT of Kinetic OHS Services Ltd. Building permit: DB-2019-02873 Demolition permit: BP-2019-02874 | 0
EP-2019-05744 | 2019-07-04 | 888 BURRARD STREET, Vancouver, BC V6Z 1X9 | Electrical Permit | Commercial | Renovation | Completed | Installation / Repair - Commercial - Installing microswitch for fire suppression system connected to existing fire alarm system. | 1265
EP-2019-05743 | 2019-06-27 | 3541 CORNETT ROAD, Vancouver, BC V5M 2H4 | Electrical Permit | Commercial | Addition | Expired | Temporary Power - Commercial - Temporary power for: existing Movie Studio; installing 200A drop downs for food trucks (MOVIE Called : The Flash/ production company: Water Tower Productions) Valid for one year: June 28, 2019 - June 27, 2020 Site contact: Michael Cavaco: 604-723-5750 AMENDMENT: June 28, 2019 Change the 3 Phase 4 Wire to 1 Phase 3 Wire and 120/208 to 120/240 | NULL
PP-2019-02805 | 2019-06-27 | 131 W 49TH AVENUE, Vancouver, BC V5Y 2Z7 | Plumbing Permit | Residential | New | Completed | Residential - Plumbing for new single family home with secondary suite | NULL
BP-2019-02876 | 2019-09-18 | 1541 W BROADWAY, Vancouver, BC V6J 1W7 | Building Permit | Building Permit (BP) | Addition / Alteration | Completed | Field Review - Addition / Alteration - #203 Interior alterations to provide improvements and a change of use from Office to Fitness Centre - Class 1 (Low Occupant Load "D" 30 max to be posted) at unit #203 on the second floor of this commercial building on this site. Scope of work: Adding new partitions and doors; New T-bar ceiling in office and reception area; new electrical & lighting, water fountain; New Hvac diffusers & sprinkler to be relocated. OK for field review per H.Mahpour, June 27, 2019. Architectural Schedule A & Architectural Schedule B submitted by Dominic Sy, 778.871.9371 Notes: 1. Occupant load based on operational letter submitted by VIP Fitness & Lifestyle Inc. dated May 20, 2019. Maximum allowable occupants is 30. 2. Energy trigger chosen; L2 - Lighting - Upgrade to incorporate Automatic Lighting Shutoff (per 9.4.1.1 of ASHRAE 90.1-2016) | 150000
DB-2019-03173 | 2020-01-16 | 1433 NANTON AVENUE, Vancouver, BC V6H 2E1 | Building Permit | Development and Building Permit (DB) | New Building | Issued | Low Density Housing - New Building - To construct a 2 storey + basement/cellar one-family dwelling ($1,309,762.50) with a detached accessory building (garage), at the rear providing 4 parking spaces, having vehicular access from the lane. 1. No Strata Titling permitted 2. A/C Unit proposed at rear yard. 3. Bar sink located in cellar 4. Schedule B: (Henry Sy-Ning Hsu) P.Eng (604.322.7158) Structural & Geotechnical 6. BC Housing (Hoboken Development B.C Ltd.) This is a 2 storey building pursuant to the Zoning and Development By-Law ******THIS PERMIT HAS BEEN ISSUED UNDER THE REQUIREMENTS OF VBBL 2014****** All rooms adjacent to East and West exposing building face shall be sprinklered. "Combustible projections or roof soffits on an exposing building face shall not project to less than .45m from the property line and shall be in compliance with VBBL 2014 9.10.15.5.(9) The entire building, to be sprinklered to NFPA 13D. Any alterations or conversions to the attached garage (if applicable) to habitable living space shall not be permitted without first obtaining the approval of the Director of Planning and the Chief Building Official. Thermal protection measures and Laneway house design guidelines shall be required to be met prior to the approval of the conversion. | 1309762.5
EP-2019-06356 | 2019-08-09 | 800 BURRARD STREET, Vancouver, BC V6Z 2G7 | Electrical Permit | Commercial | Renovation | Completed | Installation / Repair - Commercial - main lobby security desk. Cable management, reorganization and clean-up of security equipment -No Mag locks | 200
EP-2019-06338 | 2019-07-30 | 6192 BUTLER STREET, Vancouver, BC V5S 3K4 | Electrical Permit | Residential | Addition | Completed | Installation / Repair - Residential - Wiring of a laneway house. 100 amp main house 200 Duplex service 100 amp laneway | 8000
PP-2019-03173 | 2019-07-26 | 7364 SHERBROOKE STREET, Vancouver, BC V5X 4E4 | Plumbing Permit | Residential | New | Completed | Residential - one outside sump for laneway house Sanitary and storm connection | NULL
EP-2019-05749 | 2019-07-03 | 377 W KENT AVENUE NORTH, Vancouver, BC | Electrical Permit | Commercial | Renovation | Completed | Installation / Repair - Commercial - Disconnect existing Transfer Crane power, re-connect power to new crane. NOTE: No building work alteration proposed | 3000
EP-2019-05746 | 2019-06-27 | NULL | Electrical Permit | Commercial | NULL | Expired | Special Event - SPECIAL EVENT: "BC SUPER WEEK" for Bike Race to install generators for sound/lighting Site contact: Ralph: 604-329-1646 | NULL
BP-2019-02877 | 2019-08-12 | 845 HORNBY STREET, Vancouver, BC V6Z 1V1 | Building Permit | Building Permit (BP) | Addition / Alteration | Completed | Field Review - Addition / Alteration - Interior alterations to the men's washroom serving the lobby on the basement level of this existing hotel building. Ok for field review per L Clarke June 27, 2019 Energy upgrade: L2 - Lighting - Upgrade all hardwired lighting within scope of work area to high efficiency light systems. | 50000
EP-2019-05753 | 2019-07-03 | 777 HORNBY STREET, Vancouver, BC V6Z 1S4 | Electrical Permit | Commercial | NULL | Expired | Annual / Operating - Misc electrical throughout Valid: July 03, 2019 to July 02, 2020 | NULL
EP-2019-05754 | 2019-07-03 | 3549 W 24TH AVENUE, Vancouver, BC V6S 1L5 | Electrical Permit | Residential | Renovation | Completed | Installation / Repair - Residential - Add 8 step lights to new front staircase | 900
EP-2019-05755 | 2019-07-03 | 6875 YEW STREET, Vancouver, BC V6P 5W2 | Electrical Permit | Commercial | Tenant Improvement | Completed | Installation / Repair - Commercial - Installation of UG conduit from pool house building to pool deck for conduit and cable required for radar unit detectors. NOTE: No building work alteration proposed | 7300
PP-2019-02808 | 2019-07-05 | 6924 BROOKS STREET, Vancouver, BC V5S 3J7 | Plumbing Permit | Residential | New | Completed | Residential - Outside sump without pump for new LWH | NULL
PP-2019-02807 | 2019-07-04 | 4224 QUEBEC STREET, Vancouver, BC V5V 3K9 | Plumbing Permit | Residential | Renovation | Completed | Residential - Plumbing fixtures | NULL
EP-2019-06357 | 2019-07-30 | 149 W HASTINGS STREET, Vancouver, BC V6B 1H4 | Electrical Permit | Commercial | Renovation | Completed | Installation / Repair - Commercial - Upgrading the existing access control and intrusion system; mounting and wiring new panel enclosures to tie into existing devices -NO mag locks | 10800
PP-2019-03174 | 2019-08-07 | 2838 E HASTINGS STREET, Vancouver, BC | Plumbing Permit | Commercial | Addition | Completed | Commercial - Install a backflow device Backflow is due to the letter from engineering. Backflow is for a water filter. | NULL
PP-2019-03189 | 2019-07-25 | 1930 PANDORA STREET #302, Vancouver, BC | Plumbing Permit | Commercial | Tenant Improvement | Completed | Commercial - Plumbing serving bathrooms & kitchenette | NULL
PP-2019-03175 | 2019-08-07 | 1329 E 63RD AVENUE, Vancouver, BC V5X 2L5 | Plumbing Permit | Residential | Addition | Completed | Residential - 1 new sump for laneway | NULL
SP-2019-01655 | 2019-07-31 | 1849 CREELMAN AVENUE, Vancouver, BC V6J 1B7 | Sprinkler Permit | Residential | New | Completed | Residential - New sprinklers Exterior and interior alterations to to convert this existing multiple conversion dwelling (4 units) into a one-family dwelling and to construct a new 2 car storage garage at the rear. Proposed work includes sprinklering the building to NFPA 13D. | NULL
PP-2019-03178 | 2019-07-25 | 5096 CHESTER STREET, Vancouver, BC V5W 1B2 | Plumbing Permit | Residential | New | Completed | Residential - Install a DCVA for lawn irrigation | NULL
DB-2019-03176 | 2020-03-13 | 2257 E 7TH AVENUE, Vancouver, BC V5N 1S8 | Building Permit | Development and Building Permit (DB) | Addition / Alteration | Completed | Low Density Housing - Addition / Alteration - Addition/Alteration to this existing one family dwelling. Scope of work to add addition at rear of home, kitchen renovate and renovate upstairs bathroom. Renovation Energy Upgrade Proposal submitted by DOUG MARTIN from AMERISPEC INSPECTION SERVICES 604-614-1985 Schedule A Submitted by IAN ROSS MCDONALD Schedule B structural and geotechnical submitted by JEFF ALLESTER P. ENG 604-228-0518 Schedule B Architectural submitted by IAN ROSS MCDONALD 604-633-1830 Scope of work to include energy and building upgrades in accordance with Article 11.2.1.4 of the 2014 Vancouver Building By-law and as required by the District Building Inspector.ALL NEW WORK TO MEET VBBL 2014. | 70000
PP-2019-03182 | 2019-08-19 | 845 HORNBY STREET, Vancouver, BC V6Z 1V1 | Plumbing Permit | Commercial | Renovation | Completed | Commercial - Replace plumbing fixtures and repipe water pipe for mens lobby washroom | NULL
BP-2019-03177 | 2019-08-16 | 453 W 12TH AVENUE, Vancouver, BC V5Y 1V4 | Building Permit | Building Permit (BP) | Addition / Alteration | Completed | Field Review - Addition / Alteration - 6th floor Interior alterations to provide improvements in this existing General Office space on the 6th floor of this existing Municipally Designated Heritage 'A' office building. OK for field review as per S.Yu on July 18, 2019 Energy upgrade: L2 - Lighting - Upgrade to incorporate space control systems (per 9.4.1.2 of ASHRAE 90.1-2016) | 65000
DB-2019-03178 | 2019-08-28 | 3456 W 36TH AVENUE, Vancouver, BC V6N 2R9 | Building Permit | Development and Building Permit (DB) | Addition / Alteration | Completed | Field Review - Addition / Alteration - To permit interior alterations and to change the use to a one family dwelling with a secondary suite on this inside with lane site. Scope of work to include: Legalize the secondary suite in the basement, remove the bar sink and add kitchen. Minor wall change on main floor to add a den and add one additional bathroom. 3456 W 36th Av(existing) 2nd storey - (Principal Dwelling) 3454 W 36th Av basement (secondary suite) Addresses assigned per the approved plans, Fire and Emergency street access (walkway) to the secondary suite is from the East side. Street access must be provided & maintained at all times and the building addresses posted to be visible from the street in accordance with the Building By-law prior to Final Inspection. Note: - No strata-titling will be permitted. - This is a two-storey building pursuant to the Zoning and Development By-law. - An annual Vancouver Business License must be obtained prior to the rental of this approved one-family dwelling and/or secondary suite on this site. - Provide minimum headroom of 6’-6” over 80% of the suite area and all exit routes. - Smoke alarms to be installed in compliance with Subsection 9.10.19., Division B of the Vancouver Building By-law (2014) - Carbon monoxide alarms shall be installed in conformance to Subsections 6.2.4. and 9.32.4., Division B of the Vancouver Building By-law - Energy efficiency upgrade to be in conformance with Table 11.2.1.4. of the Vancouver Building By-law OK For Field Review as per A.Campbell - July.19.209 REUP Submitted BY: TAO XUE EA#5897 GREAT VANCOUVER HOME | 18000
EP-2019-06345 | 2019-07-22 | 2278 FRASERVIEW DRIVE, Vancouver, BC V5P 2N4 | Electrical Permit | Residential | New | Expired | Temporary Power - Residential - Temp Power Pole Valid July 18/2019 til July 17/2020 | NULL
EP-2019-06348 | 2019-07-29 | 475 W GEORGIA STREET, Vancouver, BC V6B 4M9 | Electrical Permit | Commercial | Renovation | Completed | Installation / Repair - Commercial - Demo of existing wiring and lighting and the re-installment of new wiring, re and re for lighting, receptacles and switches | 5705
EP-2019-06349 | 2019-07-30 | 524 POWELL STREET, Vancouver, BC V6A 1G9 | Electrical Permit | Commercial | New | Completed | Installation / Repair - Commercial - Unit 217 Supply & install 2x CAT6 Plenum rated cable/data drops in Room #217 on South wall under the desks. | 1079
BP-2019-03179 | 2019-08-12 | 1050 W PENDER STREET, Vancouver, BC V6E 3S7 | Building Permit | Building Permit (BP) | Addition / Alteration | Completed | Field Review - Addition / Alteration - #1200 - 12th floor (full floor tenant) Interior alterations to provide tenant improvements for this office space (#1200) on the 12th floor of this existing mixed use building. Scope of work: demolish partition wall, remove/relocate door and light fixtures/diffuser, construct new partition walls, doors, lighting, finishes, electrical and sprinkler work. TENANT: Ausenco Canada Inc. Building Sprinklered - Separate sprinkler permit required for proposed sprinkler work. OK for Field Review July 18/19 Processed Thru FIT | 30560
GP-2019-02193 | 2019-07-25 | 2768 W 35TH AVENUE, Vancouver, BC V6N 2M2 | Gas Permit | Residential | New | Completed | Residential - Installation of 2 gas fireplaces - venting and hook up only for new SFD | NULL
BP-2019-03180 | 2020-04-29 | 3070 W 49TH AVENUE, Vancouver, BC V6N 3T2 | Building Permit | Building Permit (BP) | Addition / Alteration | Completed | Low Density Housing - Addition / Alteration - Interior and exterior alterations to add approximately 1800 square feet including addition to the existing pool house and addition of accessory buildings (storage sheds), two decks, solar panels, and replacement of windows in this existing one-family dwelling; and, addition of an a/c unit, a hedge, a roller gate, and a fence along W 49th Avenue on this site. Note: On June 19th, 2018 Board of Variance allowed an appeal #Z35263 to overturn the decision of Director of Planning. Notes: 1. Pool cabana required to be sprinklered to NFPA-13D. 2. AC Unit proposed. 3. Renovation energy upgrade proposal prepared by Andrew Yang, 604.449.7789 | 250000
EP-2019-06352 | 2019-07-31 | 2324 W 1ST AVENUE, Vancouver, BC V6K 1G3 | Electrical Permit | Commercial | Renovation | Completed | Installation / Repair - Commercial - Unit 804 Unit without power. Breaker defective in electrical room. Remove meter (broke BC Hydro seal) and replaced breaker for Unit 804 with breaker from Unit 404 which is vacant. there will be no alteration to the walls, floors and drywall | 250
GP-2019-02195 | 2019-07-25 | 2741 DUKE STREET, Vancouver, BC V5R 4S8 | Gas Permit | Residential | New | Completed | Residential - installation of gas appliances | NULL
GP-2019-02196 | 2019-07-25 | 2743 DUKE STREET, Vancouver, BC V5R 4S8 | Gas Permit | Residential | New | Completed | Residential - Installation of gas appliances. Range and boiler NOTE: Separate meter Amendment : October 10, 2020 Change the Range to piping only | NULL
DB-2019-03183 | 2020-05-04 | 2038 E 2ND AVENUE, Vancouver, BC V5N 1E7 | Building Permit | Development and Building Permit (DB) | New Building | Completed | Low Density Housing - New Building - To construct a 2.5 storey two-family dwelling with a crawlspace and a detatched 2 car garage, having vehicular access from the lane. ($754,000) 1- A/C unit proposed in rear yard 2- Schedule B, Tarek A. El - Amoury, P.Eng (604.336.5080) Structural & Geotechnical 3- HPO - Upscale Designs Inc. This is a 2 storey building pursuant to the Zoning and Development By-Law ******THIS PERMIT HAS BEEN ISSUED UNDER THE REQUIREMENTS OF VBBL 2014 AND THE GREEN HOMES PROGRAM****** Addressing Data 2038 E 2nd Av - One Family Dwelling (Front Unit) 2040 E 2nd Av - One Family Dwelling (Back Unit) Address assigned per approved plans. Fire and Emergency street access to the back unit is from the east side. Street access must be provided and maintained at all times. The building addresses are to be posted and to be visible from the street in accordance with the Building By-law. | 754000
BP-2019-03184 | 2020-05-04 | 2038 E 2ND AVENUE, Vancouver, BC V5N 1E7 | Building Permit | Building Permit (BP) | Demolition / Deconstruction | Completed | Low Density Housing - Demolition / Deconstruction - Deconstruction Permit To demolish the existing one family dwelling building ($15,000) on this site by means of deconstruction. This permit is subject to the Green Demolition Bylaw (11023) Note: Pre-1950 recycling requirement: 75% of non-hazardous construction waste Deconstruction Contractor: Akal Demolition & Excavation Ltd. | 15000
PP-2019-02811 | 2019-07-03 | 1433 BURNABY STREET, Vancouver, BC V6G 1W6 | Plumbing Permit | Commercial | Addition | Completed | Commercial - Installation of a building DCVA | NULL
PP-2019-02812 | 2019-07-16 | 1501 HARO STREET, Vancouver, BC V6G 1G4 | Plumbing Permit | Commercial | Renovation - Dwelling Unit(s) only | Completed | Commercial - Suite 2101, 1807, 1805 - Install bathtub and diverter NOTE: RE AND RE - Install toilet, bathroom sink/faucet, kitchen sink/faucet, DW. All plumbing in the same location, only wall opened is the tub and diverter | NULL
GP-2019-01990 | 2019-07-04 | 1650 AVONDALE AVENUE, Vancouver, BC V6M 1S1 | Gas Permit | Residential | Renovation | Completed | Residential - RE RE hot water tank BTU 50,000 NOTE: No building work alteration proposed | NULL
SP-2019-01455 | 2019-07-02 | 6986 LANARK STREET, Vancouver, BC V5P 2Z7 | Sprinkler Permit | Residential | New | Completed | Residential - To install fire sprinkler system in LWH To construct a 2 storey laneway house building with an attached garage providing 1 parking space, having vehicular access from the 20' Lane. | NULL
PP-2019-02813 | 2019-07-05 | 1755 HARO STREET, Vancouver, BC V6G 1H2 | Plumbing Permit | Commercial | Renovation | Completed | Commercial - #906 plumbing fixtures | NULL
EP-2019-05756 | 2019-07-02 | 3216 E 23RD AVENUE, Vancouver, BC V5R 1B7 | Electrical Permit | Residential | Renovation | Expired | Temporary Power - Residential - Temp Power Pole Valid June 27/2019 til June 26/2020 | NULL
PP-2019-02818 | 2019-07-05 | 838 E 53RD AVENUE, Vancouver, BC V5X 1J6 | Plumbing Permit | Residential | New | Completed | Residential - dwv roughin and underground water piping for new LWH ***** AMEND: July 8th: to add: Inside sump pump, one deck drain | NULL
PP-2019-02817 | 2019-06-27 | 2290 CAMBIE STREET, Vancouver, BC | Plumbing Permit | Commercial | Tenant Improvement | Completed | Commercial - Plumbing Permit for BP-2018-04884 Canadian Tire To permit interior alterations to enclose the existing lunch room walls on third floor, and add a washroom on the second floor storage area. OK for field Review as Per A. Campbell & K.Vogt - Sept.12.2018 AMEND: JUNE 27/19 BP- SHOULD BE BP-2019-00308 (FOR DISABLED WASHROOM BY RAMP) | NULL
BP-2019-03185 | 2019-09-19 | 2038 E 2ND AVENUE, Vancouver, BC V5N 1E7 | Building Permit | Building Permit (BP) | Salvage and Abatement | Completed | Low Density Housing - Salvage and Abatement - Salvage and Abatement Permit To be completed under the supervision of a registered professional. This permit does not authorize demolition, deconstruction or construction work. QP: Kurt McInnes of Apollen Engineering Inc. Building permit: DB-2019-03185 Demolition permit: BP-2019-03184 | 0
EP-2019-06385 | 2019-08-13 | 1919 BEACH AVENUE, Vancouver, BC V6G 1Z2 | Electrical Permit | Commercial | Tenant Improvement | Completed | Installation / Repair - Commercial - - It is specifically for unit #1700 Electrical vehicle charger install - We are installing a DCC Condo unit. It’s basically a little box that manages the energy to the condo unit. If the unit is using more power then it won’t allow the car to charge. If the condo unit isn’t using too much power then the car will charge. It will go between the meter and condo panel. I’m working with Hydro on a shut down so we can do the work safely. | 4000
EP-2019-06361 | 2019-07-30 | 2023 W 36TH AVENUE, Vancouver, BC V6M 1L1 | Electrical Permit | Residential | Renovation | Completed | Installation / Repair - Residential - Building 1: Principal building - interior/exterior alteration and addition to the existing principal house to retain existing heritage building with secondary suite. ****** AMENDMENT: January 24, 2020 Added the Service: Volts 120/240; 255 AMPS; 1 Phase 3 Wire Triplex meter base | 42000
EP-2019-06362 | 2019-07-30 | 2205 COMMERCIAL DRIVE, Vancouver, BC V5N 4B6 | Electrical Permit | Commercial | Addition | Completed | Installation / Repair - Commercial - First Floor Install one 15 AMP circuit with one receptacle for BC Lottery self serve terminal. | 600
DB-2019-03187 | 2020-02-27 | 371 E 38TH AVENUE, Vancouver, BC V5W 1H5 | Building Permit | Development and Building Permit (DB) | New Building | Completed | Low Density Housing - New Building - 2 STOREY 1FD + SS + LWH To construct a 2 storey one-family dwelling with a secondary suite located in the Basement ($688,000.00) with 1 open parking over gravel, providing 1 parking space, having vehicular access from the 16' Lane. 1. Covenant registered at the Land Title Office under CA7769261 2. No Strata Titling permitted 3. A/C Unit proposed at the rear yard 4. Bar sink located in basement 5. Schedule B, Shambu N. Biswas (604-250-8666) Structural & Geotechnical 6. HPO - Woodbine Builder Ltd. (604-368-0003) This is a 2 storey building pursuant to the Zoning and Development By-Law ******THIS PERMIT HAS BEEN ISSUED UNDER THE REQUIREMENTS OF VBBL 2014 AND THE GREEN HOMES PROGRAM****** All rooms adjacent to East and West exposing building face shall be sprinklered. "Combustible projections or roof soffits on an exposing building face shall not project to less than .45m from the property line and shall be in compliance with VBBL 2014 9.10.15.5.(9) The entire building, INCLUDING THE ATTACHED GARAGE (if applicable), to be sprinklered to NFPA 13D. Principle Dwelling: 371 E 38th Av Secondary Suite: 373 E 38th Av Laneway home: 375 E 38th Av Addresses assigned per approved plans. Fire and Emergency street access to the secondary suite is from the east side. Street access must be provided and maintained at all time. The building addresses are to be posted and to be visible from the street in accordance with the Building By-law. | 688000
EP-2019-05758 | 2019-07-03 | 904 E 38TH AVENUE, Vancouver, BC V5W 1J3 | Electrical Permit | Residential | New | Completed | Installation / Repair - Residential - Electrical Wiring for the Laneway house MAIN SERVICE: 200 amp Main house: 125 amp Sec suite: 100 amp Laneway: 125 amp ****************** AMEND: Dec. 19th CABLE, TV . CAMERA , INTERNET. SECURITY Prewire VALUE INCREASE TO $1000.00 | 9000
EP-2019-05757 | 2019-07-04 | 7238 STIRLING STREET, Vancouver, BC V5P 4H5 | Electrical Permit | Residential | Renovation | Completed | Installation / Repair - Residential - Wiring a basement suite, separating the wiring between the basement and the top floor. Installing electric heat in the basement Install a duplex meter base. We will require hydro to attend to reconnect 120/240 volt. 200 amp. single phase / 3 wire. 100 amp panels x. 2 | 8300
DB-2019-02883 | 2020-01-22 | 7372 MUIRFIELD DRIVE, Vancouver, BC V5S 2L3 | Building Permit | Development and Building Permit (DB) | New Building | Completed | Low Density Housing - New Building - To construct a 2 storey laneway house building with an attached garage providing 1 parking space + 1 on grade parking space, having vehicular access from the lane. - No A/C unit proposed. - B1/B2. Jianli Guo, P.Eng (604.526.1305) Structural & Geotechnical - HPO: Brillion Homes Ltd. Note: This is a 1 1/2 storey building pursuant to the Zoning & Development By-law. Information regarding the principal building on the survey and site plan is for reference only. Any discrepancy between information regarding the principal building on the survey and/or site plan and approved permit drawings for the principal building are neither approved nor authorized under this laneway house permit. "Combustible projections or roof soffits on an exposing building face shall not project to less than 0.45m from the property line and shall be in compliance with VBBL 2014 9.10.15.5.(9)" The entire building, INCLUDING THE ATTACHED GARAGE (if applicable), to be sprinklered to NFPA 13D-Enhanced. Any alterations or conversions to the attached garage (if applicable) to habitable living space shall not be permitted without first obtaining the approval of the Director of Planning and the Chief Building Official. Thermal protection measures and Laneway house design guidelines shall be required to be met prior to the approval of the conversion. ******THIS PERMIT HAS BEEN ISSUED UNDER THE REQUIREMENTS OF VBBL 2014 AND THE GREEN HOMES PROGRAM****** Note from Addressing : Building 1 (Existing) 7378 Muirfield Drive - One Family Dwelling Building 2 7372 Muirfield Drive - Laneway House (1.5 storey) | 225000
DB-2019-03188 | 2020-02-26 | 371 E 38TH AVENUE, Vancouver, BC V5W 1H5 | Building Permit | Development and Building Permit (DB) | Demolition / Deconstruction | Completed | Low Density Housing - Demolition / Deconstruction - Demolition – Conventional (Standard) To demolish the existing one family dwelling building ($15,000) on this site. | 15000
DB-2019-03190 | 2020-02-27 | 375 E 38TH AVENUE, Vancouver, BC V5W 1H5 | Building Permit | Development and Building Permit (DB) | New Building | Completed | Low Density Housing - New Building - 1.5 STOREY LANEWAY HOME + 1 OPEN PARKING To construct a 2 storey laneway house building ($157,000.00) providing 1 open parking space over gravel, having vehicular access from the lane. Note: This is a 1 1/2 storey building pursuant to the Zoning & Development By-law 1. Covenant registered at the Land Title Office under (CA7769261) 2. No Strata Titling permitted 3. No A/C proposed 4. Schedule B, Shambu N. Biswas (604-250-8666) Structural & Geotechnical 5. HPO - Woodbine Builder Ltd. (604-368-0003) NOTE: To achieve the required FSR. A floor space exclusion of 3% has been applied to this application as per section 11.24.18 of the district schedule, to accommodate improved building performance. Address assigned per approved plans. Fire and Emergency street access (walkway) to the laneway house is from the east side. Street access must be provided and maintained at all times. The building addresses are to be posted and to be visible from the street in accordance with the Building By-law. "Combustible projections or roof soffits on an exposing building face shall not project to less than .45m from the property line and shall be in compliance with VBBL 2014 9.10.15.5.(9)" The entire building, INCLUDING THE ATTACHED GARAGE (if applicable), to be sprinklered to NFPA 13D. ******THIS PERMIT HAS BEEN ISSUED UNDER THE REQUIREMENTS OF VBBL 2014 AND THE GREEN HOMES PROGRAM****** *NEW HOUSE* Note: See DB-2019-03187 for Bldg 1 on site (principal bldg) addressed 371 E 38th Ave | 157000
BP-2019-03192 | 2020-05-21 | 1026 E 13TH AVENUE, Vancouver, BC V5T 2L8 | Building Permit | Building Permit (BP) | New Building | Issued | High Density Housing / Commercial - New Building - Building Permit for DP-2018-00706 (Infill) To construct an infill one-family dwelling ($239,149) at the rear of the site, providing 1 attached parking space and 1 surface parking having vehicular access from the rear. Stru B & Geotech B are submitted. ******THIS PERMIT HAS BEEN ISSUED UNDER THE REQUIREMENTS OF VBBL 2014******** See BP-2019-03191 for Bldg 1 on site (principal building) addressed 1024 E 13th Av to refer to documents, BP fee, and time logs. Building Review Branch Notes: - All new windows and doors shall conform to AAMA/WDMA/CSA101/I.S.2/A440, NAFS. - The showerhead over the toilet in powder room is subject to condition by District Plumbing Inspector. REVISION #1 (Nov 13, 2020): Related to M/A DP-2020-00544. Processed during the 2020 Pandemic. - Deleted exterior doors on east, west, and south elevation and west canopy roof. - Adjusted interior door between garage and infill dwelling. - Removed attic from the second floor roof. - Revised balcony assembly. REVISION #2 (Jun 10, 2021): Related to DP-2021-00440. Processed during the Covid-19 Pandemic. - Replaced one north window on the main floor with two windows. - Specified west window sill height. | 0
SP-2019-01656 | 2019-09-27 | 828 E HASTINGS STREET, Vancouver, BC V6A 1R6 | Sprinkler Permit | Commercial | New | Issued | Commercial - To install sprinklers in this existing two-story commercial/industrial building, main floor Manufacturing and Retail shell spaces, and the second floor assembly use. | NULL
PP-2019-03192 | 2019-07-25 | 1009 EXPO BOULEVARD #1702, Vancouver, BC V6Z 2V9 | Plumbing Permit | Commercial | Renovation - Dwelling Unit(s) only | Completed | Commercial - #1702-17th floor installing shower valve | NULL
EP-2019-06366 | 2019-07-30 | 5981 SHERBROOKE STREET, Vancouver, BC V5W 3N3 | Electrical Permit | Residential | Renovation | Completed | Installation / Repair - Residential - service upgrade 70 - 125 amps, some switch and plug re and re | 2500
SP-2019-01657 | 2019-07-26 | 1562 E 37TH AVENUE, Vancouver, BC V5P 1E3 | Sprinkler Permit | Residential | New | Completed | Residential - new sprinkler system for new LWH | NULL
PP-2019-03194 | 2019-07-30 | 1888 ALBERNI STREET #1401, Vancouver, BC V6G 1B3 | Plumbing Permit | Commercial | Renovation - Dwelling Unit(s) only | Completed | Commercial - #1401 - 14th floor installation of shower and two sinks | NULL
EP-2019-06368 | 2019-07-23 | 147 W 19TH AVENUE, Vancouver, BC V1V 1V1 | Electrical Permit | Residential | New | Expired | Temporary Power - Residential - Temporary power pole Valid July 18, 2019 to July 17, 2020 ***AMENDMENT*** August 20, 2019 Volts:120/240 AMPS:100 Phase: "SINGLE" Phase (NOT 3 Phase) | NULL
PP-2019-03195 | 2019-07-26 | 700 W GEORGIA STREET, Vancouver, BC V7Y 1K8 | Plumbing Permit | Commercial | Tenant Improvement | Completed | Commercial - #818 Installing drainage, waterlines, venting, and fixtures to serve (1) kitchen sink/faucet, (1) dishwasher, (1) ice maker line to fridge, (1) electric water heater suspended in ceiling space. | NULL
GP-2019-02200 | 2019-07-25 | 2990 E 16TH AVENUE, Vancouver, BC V5M 2M3 | Gas Permit | Residential | New | Completed | Residential - to install 1 boiler 1 range in new SFD with SS | NULL
PP-2019-03197 | 2019-07-24 | 4464 BRAKENRIDGE STREET, Vancouver, BC V6L 2H2 | Plumbing Permit | Residential | New | Completed | Residential - fixture | NULL
SP-2019-01658 | 2019-07-22 | 566 E 62ND AVENUE, Vancouver, BC V5X 2G4 | Sprinkler Permit | Residential | New | Completed | Residential - Install sprinklers in SFD ************ Amend: July 24th: digital sealed drawings uploaded today; permit was issued without it | NULL
SP-2019-01659 | 2019-08-28 | 3287 W 33RD AVENUE, Vancouver, BC V6N 2G8 | Sprinkler Permit | Residential | New | Completed | Residential - Install sprinklers in new SFD | NULL
SP-2019-01671 | 2019-08-06 | 3480 MONMOUTH AVENUE, Vancouver, BC V5R 5R9 | Sprinkler Permit | Residential | New | Completed | Residential - lwh with new sprinklers To construct a 2 storey laneway house building with an attached garage providing 1 parking space + 1 on grade parking space, having vehicular access from the lane. | NULL
GP-2019-02201 | 2019-07-25 | 4506 HARRIET STREET, Vancouver, BC V5V 4K5 | Gas Permit | Residential | New | Completed | Residential - Replace water heater **no building work permitted** | NULL
EP-2019-06373 | 2019-07-26 | 1620 W 8TH AVENUE, Vancouver, BC V6J 1V4 | Electrical Permit | Commercial | NULL | Expired | Annual / Operating - ANNUAL OPERATING PERMIT Renewal of EP-2018-05347 Effective: July 12, 2019 - July 11, 2020 Miscellaneous service requests including light and ballast changes, switch and receptacle repairs etc. | NULL
EP-2019-06375 | 2019-07-26 | 3475 COMMERCIAL STREET, Vancouver, BC V5N 4E8 | Electrical Permit | Commercial | Tenant Improvement | Completed | Installation / Repair - Commercial - Tenant improvements, new lighting, receptacles and data. **** AMEND: Sept. 18, 2019 Relocate 2 smoke detectors and 1 bell. | 9800
BP-2019-03196 | 2019-08-19 | 1055 W BROADWAY #202, Vancouver, BC V6H 1E2 | Building Permit | Building Permit (BP) | Addition / Alteration | Completed | Field Review - Addition / Alteration - #202 - 2nd floor Interior alterations to provide tenant improvements to office unit #202 on the second floor of this existing commercial building. Scope of work: - install new kitchen millwork, counter top, plumbing fixtures, lighting, flooring and wall finishes - remove existing interior partitions and install new to create two offices, storage and copy room - existing patio to remain as is, guardrail to remain at 42" height OK For Field Review as per A.Campbell - July.19.2019 Selected Energy Upgrade: L2 - Lighting - Upgrade all hard wired Lighting within an occupied space to High Efficiency light systems | 50000
SP-2019-01732 | 2019-07-31 | 1837 LILLOOET STREET, Vancouver, BC V5M 3N6 | Sprinkler Permit | Residential | New | Completed | Residential - new sprinkler installation . | NULL
SP-2019-01733 | 2019-07-31 | 2780 E 2ND AVENUE, Vancouver, BC V5M 1E1 | Sprinkler Permit | Residential | New | Completed | Residential - new sprinkler installation . | NULL
EP-2019-06372 | 2019-07-31 | NULL | Electrical Permit | Commercial | New | Completed | Installation / Repair - Commercial - Shaw cablesystems Aerial Power supply on BC Hydro PO #2649513 in front of premesis Location: 2466 E 1st Ave | 1000
SP-2019-01661 | 2019-07-31 | 6925 FLEMING STREET, Vancouver, BC V5P 2H6 | Sprinkler Permit | Residential | New | Completed | Residential - new sprinkler installation for LWH | NULL
GP-2019-02203 | 2019-07-25 | 41 E 57TH AVENUE, Vancouver, BC V5X 1S3 | Gas Permit | Residential | Tenant Improvement | Completed | Residential - Furnace Replacement **no building work permitted** | NULL
DB-2019-03198 | 2019-09-13 | 1566 W 13TH AVENUE, Vancouver, BC V6J 2G4 | Building Permit | Development and Building Permit (DB) | Addition / Alteration | Completed | High Density Housing / Commercial - Addition / Alteration - Building Envelope Rehabilitation, Scope of work includes rain screening at this existing Multiple Dwelling building, replacing the brick base with a defined stucco base, replacing all windows and doors, rehabilitation of roof decks and balconies. Notes: 1. Exterior alterations for the brick base to be replaced with a defined stucco base is accepted by Ryan Dinh, June 13, 2019. 2. No interior or electrical work proposed. 3. Existing window and door openings to remain the same sizes. 4. Building envelope professional: Robyn Edgar, P.Eng. at 604.873.1181 | 3505000
EP-2019-06376 | 2019-07-26 | 1885 W BROADWAY, Vancouver, BC | Electrical Permit | Commercial | NULL | Expired | Annual / Operating - ANNUAL OPERATING PERMIT Renewal of EP-2018-05349 Effective: July 12, 2019 - July 11, 2020 Miscellaneous service requests including light and ballast changes, switch and receptacle repairs etc. | NULL
PP-2019-02819 | 2019-07-29 | 1031 CARDERO STREET, Vancouver, BC V1V 1V1 | Plumbing Permit | Commercial | New | Completed | Commercial - Infill building above ground fixtures. Previous permit number PP-2018-04836 was for the underground portion only. COV clerk requested a new application for above ground. We will be delivering 2 sets of stamped plans on June 28th. | NULL
SP-2019-01457 | 2019-07-11 | 3312 PUGET DRIVE, Vancouver, BC V6L 2T5 | Sprinkler Permit | Residential | New | Completed | Residential - New fire sprinklers for a single family home. To construct a 2 storey one-family dwelling with a secondary suite located in the Cellar with a detached accessory building (garage) , at the rear providing 2 parking spaces, having vehicular access from the lane. | NULL
EP-2019-05760 | 2019-07-03 | 1260 HARWOOD STREET, Vancouver, BC V6E 1S4 | Electrical Permit | Residential | Renovation - Dwelling Unit(s) only | Completed | Installation / Repair - Residential - Unit 602. Install new 20A circuits for countertop and peninsula receptacles. Install circuits for dishwasher and microwave. Re-wire the bathroom and install new GFCI receptacle. Install low voltage transformer and wire new thermostat. Replace all switches, light fixtures and receptacles. NOTE: There will be no alterations to the walls. | 1950
EP-2019-05774 | 2019-06-28 | 2609 E 49TH AVENUE, Vancouver, BC | Electrical Permit | Commercial | Tenant Improvement | Completed | Installation / Repair - Commercial - Install Receptacles, Switches and Lights | 7000
EP-2019-05761 | 2019-07-02 | 5865 HIGHBURY STREET, Vancouver, BC V6N 1Y9 | Electrical Permit | Residential | New | Expired | Temporary Power - Residential - Temp Power Pole Valid June 27/2019 til June 26/2020 Work authorized by this permit is for placement of a temporary power pole only and does not authorize any site construction and/or excavation. A separate Building Permit will be required prior to commencement of any other work on this site. Amendment: August 14, 2019 Correct the name under the Owner to Liu Ling and remove Platinum Seal Project. | NULL
EP-2019-05779 | 2019-07-03 | 991 E 29TH AVENUE, Vancouver, BC V5V 2S3 | Electrical Permit | Residential | Renovation - Dwelling Unit(s) only | Completed | Installation / Repair - Residential - Rewire majority of main floor of house to eliminate knob and tube wiring. Increase service to 200A and install sub-panel on main floor. Wire for additional receptacles and baseboard heaters in basement. | 7500
EP-2019-06377 | 2019-07-26 | 788 JERVIS STREET, Vancouver, BC V6E 1C4 | Electrical Permit | Commercial | NULL | Expired | Annual / Operating - ANNUAL OPERATING PERMIT Renewal of EP-2018-05355 Valid: July 12, 2019 - July 11, 2020 Miscellaneous service requests including light and ballast changes, switch and receptacle repairs etc. | NULL
BP-2019-03201 | 2019-07-30 | 701 W GEORGIA STREET, Vancouver, BC V7Y 1K8 | Building Permit | Building Permit (BP) | Addition / Alteration | Completed | Field Review - Addition / Alteration - #D006 - Lower Mall Level Interior alterations for structural upgrades only to a column in Cru #D006 on the lower mall level in preparation for the future Rotunda Pavilion Project of this existing commercial building on this site. Scope of work: to add steel reinforcing to existing column, and to upgrade the connection between existing column and girder. * No tenant improvements included in this scope. OK for field review per R.Rattray, July 19, 2019 CRP Schedule A & Architectural Schedule B submitted by David Dove, AIBC. 604.684.5446 Structural Schedule B submitted by Bob Neville, P.Eng., Struct Eng., 604.738.0048 Note: No energy trigger required; Re & Re | 25000
EP-2019-06379 | 2019-07-23 | 427 E 35TH AVENUE, Vancouver, BC V5W 1B1 | Electrical Permit | Residential | New | Expired | Temporary Power - Residential - temporary power pole Valid July 19, 2019 to July 18, 2020 DB – NOT ISSUED: Work authorized by this permit is for placement of a temporary power pole only and does not authorize any site construction and/or excavation. A separate Building Permit will be required prior to commencement of any other work on this site. | NULL
PP-2019-03198 | 2019-08-19 | 583 W 41ST AVENUE, Vancouver, BC V5Z 2M7 | Plumbing Permit | Commercial | Renovation | Completed | Commercial - Supply & Install Drainage, water piping & plumbing fixtures as per mechanical drawings | NULL
BP-2019-03203 | 2019-08-19 | 1090 W GEORGIA STREET, Vancouver, BC V6E 3V7 | Building Permit | Building Permit (BP) | Addition / Alteration | Completed | Field Review - Addition / Alteration - #650 - Interior alterations to provide tenant improvements to this existing office space in this existing commercial building. Scope of work to include: Removal of private office space to create larger open concept work stations. REVISION #1: Interior layout changes to walls and doors and project value increased from $5000.00 to $6000.00. No change to ASHRAE. Oct.11, 2019 mlh OK For Field Review as per A.Campbell - July.19.2019 Selected Energy Upgrade: L2 - Lighting - Upgrade to Restricted to Partial Automatic ON (per 9.4.1.1.(c) of ASHRAE 90.1-2016) | 6000
EP-2019-05765 | 2019-07-03 | 4675 W 6TH AVENUE, Vancouver, BC V6R 1V6 | Electrical Permit | Residential | Addition | Completed | Installation / Repair - Residential - Installation new Rogers security system, taking over existing sensors (for System Upgraders) | 250
PP-2019-02822 | 2019-07-03 | 2517 WALL STREET, Vancouver, BC V5K 1A6 | Plumbing Permit | Residential | Renovation | Completed | Residential - new 3 piece washroom and re-pipe laundry | NULL
PP-2019-02824 | 2019-07-09 | 6365 WEST BOULEVARD, Vancouver, BC V1V 1V1 | Plumbing Permit | Commercial | Tenant Improvement | Completed | Commercial - New plumbing fixtures | NULL
EP-2019-05766 | 2019-07-03 | 2961 W 23RD AVENUE, Vancouver, BC V6L 1P4 | Electrical Permit | Residential | New | Completed | Installation / Repair - Residential - alarm,cable,phone,data and intercom complete. | 3000
EP-2019-05767 | 2019-07-03 | 2959 W 23RD AVENUE, Vancouver, BC V6L 1P4 | Electrical Permit | Residential | New | Completed | Installation / Repair - Residential - LWH - alarm,cable.phone,data and doorbell complete. | 1000
EP-2019-09243 | 2019-10-29 | 2889 E 12TH AVENUE, Vancouver, BC V5M 4T5 | Electrical Permit | Commercial | NULL | Expired | Annual / Operating - ***Annual Operating Permit*** Valid October 29, 2019 to October 28, 2020 Complete basic maintenance and record in log book as required for annual electrical operating permit. | NULL
PP-2019-02861 | 2019-07-31 | 700 W PENDER STREET, Vancouver, BC | Plumbing Permit | Commercial | Tenant Improvement | Completed | Commercial - Cast Iron Parkade Drainage & Two Grease Interceptors with multiple floor drains. Above Ground Will Be Domestic Water ran in type K copper. | NULL
EP-2019-05772 | 2019-07-04 | 510 W GEORGIA STREET, Vancouver, BC V6B 0M3 | Electrical Permit | Commercial | Tenant Improvement | Completed | Installation / Repair - Commercial - New Receptacles Lighting Relocates. No new lighting. Voice Data Cabling | 45200
DB-2019-02884 | 2019-06-28 | 4541 BOUNDARY ROAD, Vancouver, BC V5R 2N5 | Building Permit | Development and Building Permit (DB) | Temporary Building / Structure | Completed | High Density Housing / Commercial - Temporary Building / Structure - To erect and install 2- 20' x 100', 1- 30' x 90', and 1- 20' x 40' tents, and 1- 24' x 24' and 1- 10' x 10' stages for the Greek Summerfest event for a limit period of time expiring July 15, 2019. | 5000
PP-2019-02827 | 2019-08-19 | 1431 CONTINENTAL STREET, Vancouver, BC | Plumbing Permit | Commercial | Tenant Improvement | Completed | Commercial - Level 7 for fitness centre - Plumbing fixtures for TI Project ** Amend 10/03/2019** add [4] backflows for bottle fillers added to or permit | NULL
GP-2019-01996 | 2019-07-08 | 3268 E 6TH AVENUE, Vancouver, BC V5M 1S7 | Gas Permit | Residential | Renovation | Completed | Residential - HOOKUP AND VENTING FOR ONE FIREPLACE | NULL
EP-2019-05778 | 2019-07-04 | 2809 E HASTINGS STREET, Vancouver, BC V5K 2A1 | Electrical Permit | Commercial | New | Completed | Installation / Repair - Commercial - Install and terminate cat5 cabling for point of sale and cameras. | 1800
BP-2019-02887 | 2019-07-29 | 1515 HOMER MEWS #1002, Vancouver, BC V6Z 3E8 | Building Permit | Building Permit (BP) | Addition / Alteration | Completed | Field Review - Addition / Alteration - #1002 Interior alterations only to provide improvements including the relocation of a 40 sq.ft. bulk storage at this existing residential dwelling unit #1002 at this existing King's Landing Multiple Dwelling building. Scope of work: kitchen and bathrooms update; remove and install doors and interior walls; remove & replace existing fireplace in living room; demo & install plumbing fixtures and electrical; replace bathroom tile & flooring. OK for field review as per Howie Chow, June 28, 2019. Energy Upgrade: L2 - Appliances - Upgrade to an Energuide/Energy Star appliance (washer; dryer) | 120000
EP-2019-05777 | 2019-06-28 | NULL | Electrical Permit | Commercial | NULL | Expired | Movie Set / Filming - Generator for Film Set: Annual Permit "THE FLASH" EXPIRED PERMIT: EP-2018-05696 Start date: July 2nd Electrician on the Site: Christian Schauz M. A.(CEL010105508) Site contact: Christian Schauz Phone#:604-551-4244 NOTE: DATES and LOCATIONS please email: csinspection.clerks@vancouver.ca | NULL
SP-2019-01663 | 2019-07-30 | 5934 COMMERCIAL STREET, Vancouver, BC V5P 3N9 | Sprinkler Permit | Residential | New | Completed | Residential - To install 12 head sprinkler system for new LWH | NULL
SP-2019-01664 | 2019-07-30 | 2011 E 26TH AVENUE, Vancouver, BC V5N 2W3 | Sprinkler Permit | Residential | New | Completed | Residential - To install 11 heads sprinkler systems for new LWH | NULL
BP-2019-03206 | 2019-09-06 | 2979 E 7TH AVENUE, Vancouver, BC V5M 1V2 | Building Permit | Building Permit (BP) | Salvage and Abatement | Completed | Low Density Housing - Salvage and Abatement - SALVAGE AND ABATEMENT PERMIT Salvage and Abatement Permit only for Building permit: DB-2019-03204 and to be completed under the supervision of a registered professional. This permit does not authorize demolition, deconstruction or construction work. QP: Sterling IAQ Consultants Ltd. (Michael Glassco) Demolition permit: DB-2019-03205 | 0
PP-2019-03200 | 2019-07-29 | 4354 W 8TH AVENUE, Vancouver, BC V6R 2A1 | Plumbing Permit | Residential | Renovation | Completed | Residential - Adding New Garden Automatic Irrigation System to out door landscape. | NULL
DB-2019-03208 | 2020-01-24 | 1515 E BROADWAY, Vancouver, BC V5N 1V9 | Building Permit | Development and Building Permit (DB) | Addition / Alteration | Completed | High Density Housing / Commercial - Addition / Alteration - Exterior alterations to provide building envelope repair on the North elevation and a small section on the East Elevation at this multiple dwelling building on this site. Work to include Re&Re stucco cladding, Existing windows to be removed and re-installed and Re&Re balcony membrane on North and partial East elevations. Notes: - OK for DB per O.Aljebouri, July 19, 2019 - New materials have to match the existing materials color. - Existing windows will be removed and reinstalled. - 4" Restrictor would be installed for all openable windows (except for bedrooms) as per 3.3.1.19. - Review under VBBL 2014 - Partial East elevation envelope repair completed under BU459957 - Sch B, Arch, Sch D1, Sch A Frits Huckriede, P.Eng, 604-222-9691. | 324051
EP-2019-06382 | 2019-07-31 | 2517 E 4TH AVENUE, Vancouver, BC V5M 1K2 | Electrical Permit | Residential | Addition | Completed | Installation / Repair - Residential - Hookup HVAC unit in the back yard. NOTE: Please refer to the site plan filed under application documents for the location of the A/C. No building work alteration proposed | 4200
EP-2019-05780 | 2019-07-04 | 1611 MAIN STREET, Vancouver, BC V6A 2W5 | Electrical Permit | Commercial | Tenant Improvement | Completed | Installation / Repair - Commercial - Thermostat Installation | 2400
SP-2019-01461 | 2019-07-04 | 925 W GEORGIA STREET, Vancouver, BC V6C 3L2 | Sprinkler Permit | Commercial | Tenant Improvement | Completed | Commercial - Sprinkler modifications to existing system to suit new layout. This permit has been issued for sprinkler system alterations (add, relocate and remove) to the 2014 VBBL and NFPA 13, 2013 for the Interior alterations of approximately 1,279sf to change this existing office space to an end-of-trip bike facility for the use of the existing tenants in this existing commercial building on this site. Does not include any of the following: a. hydraulic calculations, b. change in occupancy and /or hazard classification, c. warehouse storage arrangements, d. mobile compact storage arrangements, e. New alternative solutions and/or modifications to existing alternative solutions, f. changes to the sprinkler system supply piping (e.g. valves, mains, cross-mains, branch-lines, etc.), or g. flexible sprinkler pipe. | NULL
EP-2019-05781 | 2019-07-04 | 1795 W 16TH AVENUE, Vancouver, BC V6J 2L9 | Electrical Permit | Residential | Renovation | Completed | Installation / Repair - Residential - Alarm/TV/Tel/Data rough in and complete | 2000
EP-2019-05786 | 2019-07-05 | 1775 W 16TH AVENUE, Vancouver, BC V6J 2L9 | Electrical Permit | Residential | Renovation | Completed | Installation / Repair - Residential - Alarm/TV/Tel/Data rough in and complete | 2000
PP-2019-02829 | 2019-06-28 | 2309 NAPIER STREET, Vancouver, BC V1V 1V1 | Plumbing Permit | Residential | New | Completed | Residential - Plumbing Permit for DB-2018-01102 To construct a 1.5 storey laneway house building with an attached garage providing 1 parking space + 1 on grade parking space, having vehicular access from the lane. Note: This is a 1.5 storey building pursuant to the Zoning & Development By-law 1.No Strata Titling permitted 2. B1/B2. Paullus K.F. Young P.Eng (604.841.7748) Geotechnical 3. B1/B2. Carlos Chiu P.Eng (604.737.9830) Structural ******THIS PERMIT HAS BEEN ISSUED UNDER THE REQUIREMENTS OF VBBL 2014 AND THE GREEN HOMES PROGRAM****** ******Tony Osborn to change material at sunken patio to concrete or grasscrete. Tony Osborn to sign this change****** | NULL
DB-2019-03209 | 2020-05-07 | 3160 W 28TH AVENUE, Vancouver, BC V6L 1X5 | Building Permit | Development and Building Permit (DB) | New Building | Completed | Low Density Housing - New Building - 2 STOREY 1FD + SS + GARAGE To construct a 2 storey one-family dwelling with a secondary suite located in the Basement ($767,000.00) with a detached accessory building (garage) ($10,000), at the rear providing 2 parking spaces, having vehicular access from the lane. 1. Covenant registered at the Land Title Office under CA8133746 2. No Strata Titling permitted 3. A/C Unit proposed – ext. component located in the rear yard beneath the deck, int. component located on the 2nd floor in hallway closet. 4. Bar sink not proposed. 5. Schedule B: (C.L. Parayno) P.Eng (604.241.9638) Structural & Geotechnical 6. HPO: Residential Builder- (Ledo’s Painting Ltd.) Note: This is a 2 storey building pursuant to the Zoning and Development By-Law Address Information: 3160 W 28th Av - One Family Dwelling 3162 W 28th Av - Secondary Suite Addresses assigned per approved plans. Fire and Emergency street access to the secondary suite is from the west side. Street access must be provided and maintained at all times. The building addresses are to be posted and to be visible from the street in accordance with the Building By-law. **THIS PERMIT HAS BEEN ISSUED UNDER THE REQUIREMENTS OF VBBL 2014 AND THE GREEN HOMES PROGRAM** | 767000
BP-2019-03211 | 2019-09-16 | 3160 W 28TH AVENUE, Vancouver, BC V6L 1X5 | Building Permit | Building Permit (BP) | Salvage and Abatement | Completed | Low Density Housing - Salvage and Abatement - SALVAGE AND ABATEMENT PERMIT Salvage and Abatement Permit only for Building permit: DB-2019-03209 and to be completed under the supervision of a registered professional. This permit does not authorize demolition, deconstruction or construction work. QP: Kinetic OHS Services Ltd. (Ramin Hamidnejad) Demolition permit: BP-2019-03210 | 0
EP-2019-06602 | 2019-08-12 | 254 E 12TH AVENUE, Vancouver, BC V5T 2G9 | Electrical Permit | Commercial | Renovation | Completed | Installation / Repair - Commercial - Replace old fuse panel with new combination panel Install 20 amp GFCI plug for kitchen counter Provide arc fault breakers for general circuits Replace old plugs & switches ** Amend 09/05/2019** add $300 labour and materials | 1000
SP-2019-01665 | 2019-07-30 | 3176 W 13TH AVENUE, Vancouver, BC V6K 2V3 | Sprinkler Permit | Residential | New | Completed | Residential - Sprinkler system for renovation of SFD | NULL
BP-2019-03216 | 2019-09-17 | 4914 VICTORIA DRIVE, Vancouver, BC V5P 3T6 | Building Permit | Building Permit (BP) | Addition / Alteration | Completed | Field Review - Addition / Alteration - Interior alteration to relocate a wall in this existing Cannabis Retail Store at 4914 Victoria Drive in this existing mixed use residential/commercial building on this site. Note: Related to DP-2018-00549 Okay for field review as per E.Kai July 19/19 | 500
SP-2019-01669 | 2019-07-30 | 27 E 7TH AVENUE #100, Vancouver, BC V5T 1M4 | Sprinkler Permit | Commercial | Tenant Improvement | Completed | Commercial - #100 To relocate sprinklers to make legal. | NULL
EP-2019-06390 | 2019-07-26 | 2433 W 22ND AVENUE, Vancouver, BC V6L 1M1 | Electrical Permit | Residential | New | Completed | Installation / Repair - Residential - Low voltage. Telephone, Audio, Cable, Security, Vacuum and Lighting Control for new Laneway AMEND: JULY 29/19 CHANGE ADDRESS ON PERMIT TO REFLECT MAIN HOUSE: 2433 W 22ND AV NOT LWH - PER DEI: ROGER TUTTLE | 11900
PP-2019-03205 | 2019-07-23 | 822 W 59TH AVENUE, Vancouver, BC V6P 1X7 | Plumbing Permit | Residential | New | Completed | Residential - Plumbing - COMPLETE INSTALLATION OF PLUMBING FIXTURES | NULL
GP-2019-02204 | 2019-07-25 | 4621 TODD STREET, Vancouver, BC V5R 3P7 | Gas Permit | Residential | Tenant Improvement | Completed | Residential - RE RE Furnace **no building work permitted** | NULL
EP-2019-06386 | 2019-07-19 | NULL | Electrical Permit | Commercial | NULL | Expired | Movie Set / Filming - TV COMMERCIAL" PELOTON" START DATE JULY 23/2019-(14 DAYS) Site Contact David @ 778-389-5073 csinspection.clerks@vancouver.ca | NULL
EP-2019-06388 | 2019-07-30 | 552 E 10TH AVENUE, Vancouver, BC V5T 2A4 | Electrical Permit | Residential | New | Completed | Installation / Repair - Residential - Electrical installation for new infill Main service is 200amp three unit 100 amp each *********** AMEND: Sept. 19th: Load calculations uploaded | 8000
DB-2019-02890 | 2020-04-07 | 3045 E 20TH AVENUE, Vancouver, BC V5M 2V3 | Building Permit | Development and Building Permit (DB) | New Building | Completed | Low Density Housing - New Building - 2 STOREY 1FD + SS + LWH To construct a 2 storey one-family dwelling with a secondary suite located in the Basement ($648,202.50) with 1 open parking over gravel, providing 1 parking space, having vehicular access from the 20' Lane. 1. Covenant registered at the Land Title Office under CA8077040 2. No Strata Titling permitted 3. A/C Unit proposed at rear yard 4. No bar sink proposed 5. Schedule B: (Peter Yee) P.Eng (604.255.3868) Structural & Geotechnical 6. BC Housing (Unique-Style Homes Ltd) This is a 2 storey building pursuant to the Zoning and Development By-Law ******THIS PERMIT HAS BEEN ISSUED UNDER THE REQUIREMENTS OF VBBL 2014****** All rooms adjacent to East and West exposing building face shall be sprinklered. "Combustible projections or roof soffits on an exposing building face shall not project to less than .45m from the property line and shall be in compliance with VBBL 2014 9.10.15.5.(9) The entire building, INCLUDING THE ATTACHED GARAGE (if applicable), to be sprinklered to NFPA 13D. Any alterations or conversions to the attached garage (if applicable) to habitable living space shall not be permitted without first obtaining the approval of the Director of Planning and the Chief Building Official. Thermal protection measures and Laneway house design guidelines shall be required to be met prior to the approval of the conversion. Principle Dwelling: Unit #1 - 3045 E 20th Av - One Family Dwelling Secondary Suite: Unit #2 - 3045 E 20th Av - Secondary Suite Laneway home: 3043 E 20th Av | 648202.5
DB-2019-02891 | 2020-04-07 | 3045 E 20TH AVENUE, Vancouver, BC V5M 2V3 | Building Permit | Development and Building Permit (DB) | Demolition / Deconstruction | Completed | Low Density Housing - Demolition / Deconstruction - Demolition – Conventional (Standard) To demolish the existing one family dwelling building ($15,000) on this site. Demo Contractor: Dale Aujla of East West Excavating Ltd. (604-763-5301) Building permit: DB-2019-02890 | 15000
BP-2019-02892 | 2019-08-29 | 3045 E 20TH AVENUE, Vancouver, BC V5M 2V3 | Building Permit | Building Permit (BP) | Salvage and Abatement | Completed | Low Density Housing - Salvage and Abatement - S&A | 0
DB-2019-02894 | 2019-08-06 | 2763 W 30TH AVENUE, Vancouver, BC V6L 1Y8 | Building Permit | Development and Building Permit (DB) | Addition / Alteration | Completed | Field Review - Addition / Alteration - Interior alterations and a change of use from One-Family Dwelling to a new One-Family Dwelling with Secondary Suite and exterior alterations to replace the 9'-0" x 6'-8" sliding glass doors with a new 3'-0" x 6'-8" french door and 6'-0" x 6'-8" window at the basement floor level. OK for field review as per Howie Chow, June 28, 2019. REUP submitted per Tao Xue, 778-898-3296 Scope of work to include energy upgrade in accordance with Article 11.2.1.4 of the 2014 Vancouver Building By-law as per the Energy Efficiency Upgrade Details noted in the Energuide Report. 2763 W 30th (existing) - (Principal Dwelling) 2765 W 30th basement (secondary suite) Addresses assigned per the approved plans, Fire and Emergency street access (walkway) to the secondary suite is from the West side. Street access must be provided & maintained at all times and the building addresses posted to be visible from the street in accordance with the Building By-law prior to Final Inspection. Note: 1 No strata-titling will be permitted. 2 An annual Vancouver Business License must be obtained prior to the rental of this approved one-family dwelling and/or secondary suite on this site. 3 Install interconnected, hardwired, 120 volt smoke alarms with battery back-up and silencing feature, in each sleeping unit and within 5m outside each sleeping areas on each storey as per Building Bylaw 9.10.19. 4 Install Carbon Monoxide Alarm as per Building By-Law 9.32.4.2. & Bulletin 2007-007-BU/EL 5 Upgrade work under Part 11 (based on value of work – energuide related Part 11.2.1.4.) | 136000
BP-2019-02895 | 2020-05-27 | 899 W 12TH AVENUE, Vancouver, BC | Building Permit | Building Permit (BP) | Addition / Alteration | Issued | High Density Housing / Commercial - Addition / Alteration - Interior and exterior alterations to construct a one storey horizontal addition to expand the MRI ward on the main floor of Blackmore Pavilion at VGH. Reviewed under the 2014 VBBL. Issued during 2020 Pandemic. Revision #1 - To replace the applicant set of drawings that had been lost - accepted May 27/21 Revision #2 - To change the fire suppression engineer of record to D Wong effective May 4/21 - Accepted June 23/21 | 3900000
GP-2019-01998 | 2019-07-03 | 1034 W 15TH AVENUE, Vancouver, BC V6H 1R6 | Gas Permit | Residential | Tenant Improvement | Completed | Residential - re re tankless water heater | NULL
BP-2019-02896 | 2019-07-12 | 650 W GEORGIA STREET, Vancouver, BC V6B 4N9 | Building Permit | Building Permit (BP) | Addition / Alteration | Completed | Field Review - Addition / Alteration - #1015-10th Floor Interior alterations to provide tenant improvements on the 10th floor (#1015) for an existing tenant in this existing mixed use building. Scope of work: demolish partition walls and door, electrical work. TENANT: Day-Lee Foods Building Sprinklered – Building inspector to determine on site if a separate sprinkler permit is required. OK for Field Review - June 28/19 Processed Thru FIT Energy upgrade exemption-BOMA BESt | 5000
SP-2019-01464 | 2019-08-15 | 1095 W PENDER STREET, Vancouver, BC V6E 2M6 | Sprinkler Permit | Commercial | Tenant Improvement | Completed | Commercial - #1500-15th floor (full floor tenant) - For sprinkler system alterations (add, relocate and remove) to the 2014 VBBL and NFPA 13, 2013 for the tenant improvements to provide interior alterations only to provide a full floor tenant fitout for a new General Office use at unit #1500 at this existing commercial Manulife Place building. This application does not include any of the following: - Warehouse storage arrangements, or mobile compact storage arrangements. - Changes to the sprinkler system supply piping (e.g. valves, mains, cross-mains, etc.). - Flexible sprinkler pipe. - New alternative solutions and/or modifications to existing alternative solutions. - Change in occupancy and/or hazard classification. | NULL
DB-2019-02900 | 2020-01-27 | 341 W 17TH AVENUE, Vancouver, BC V5Y 1Z9 | Building Permit | Development and Building Permit (DB) | New Building | Completed | Low Density Housing - New Building - To construct a 2 storey + basement one-family dwelling with a secondary suite ($808,000.00) located in the basement. Note: parking for this site has been provided under DB-2019-02903 Note: This is a 2 storey building pursuant to the Zoning and Development By-Law 1- Covenant registered at the Land Title Office under CA7603225 2- No strata titling permitted 3- proposed bar sink in basement 4- A/C unit proposed in rear yard 5- Schedule B: Jason Hui, P.Eng (778-319-3403) Structural & Geotechnical 4- HPO: Residential Builder- 0869270 BC Ltd. (Bricklane Developments) Address Note: Addresses have been assigned per the approved plans, access to the secondary suite is from the east side. This access must be provided & maintained at all times and the building addresses posted to be visible from the street in accordance with the Building By-law. ******THIS PERMIT HAS BEEN ISSUED UNDER THE REQUIREMENTS OF VBBL 2014 AND THE GREEN HOMES PROGRAM********* | 808000
EP-2019-06389 | 2019-08-01 | 1040 W 7TH AVENUE #7, Vancouver, BC V6H 1B3 | Electrical Permit | Residential | Renovation | Completed | Installation / Repair - Residential - #7 Kitchen circuit relocation, bathroom circuit relocation, infloor electric heating No Structural work | 4800
EP-2019-06392 | 2019-07-26 | 829 WINDERMERE STREET, Vancouver, BC V5K 4J5 | Electrical Permit | Residential | New | Completed | Installation / Repair - Residential - Main service 200 amp 100 amp house Basment suite 100 amp Laneway house 125 amp | 18000
BP-2019-03218 | 2019-08-21 | 2375 W BROADWAY #38, Vancouver, BC V6K 2E6 | Building Permit | Building Permit (BP) | Addition / Alteration | Completed | Field Review - Addition / Alteration - Interior alterations to provide improvements to this dwelling unit #38 on the 3rd and 4th level in this existing multiple dwelling building on this site. Scope of work include to switch the location of kitchen and bathroom, and remove electrical fire place on the upper level. Bathroom renovation on the lower level. OK for field review as per Jamie Zhang, Jul.19/19 Schedule (B) Structural by Bengt A. Jansson, P.Eng., 778.233.2813 Energy Upgrade Selected: L2 - Appliances - Upgrade to an Energuide/Energy Star appliance (fridge; dishwasher) | 12128
EP-2019-06393 | 2019-09-27 | 2033 W 7TH AVENUE #305, Vancouver, BC V6J 1T3 | Electrical Permit | Residential | Renovation | Completed | Installation / Repair - Residential - #305 Made sure the aluminum wiring was properly pig tailed with copper leads, penetrox and specialized wire connectors. Rectify some existing unsafe wiring methods. Pot lighting wiring Reference: CF-2019-008956 | 2000
PP-2019-03207 | 2019-08-02 | 872 E 58TH AVENUE, Vancouver, BC V5X 1W5 | Plumbing Permit | Residential | New | Completed | Residential - Outside sump. | NULL
PP-2019-03208 | 2019-07-25 | 5934 COMMERCIAL STREET, Vancouver, BC V5P 3N9 | Plumbing Permit | Residential | New | Completed | Residential - lwh - 1 sump, no pump | NULL
PP-2019-03209 | 2019-07-25 | 2011 E 26TH AVENUE, Vancouver, BC V5N 2W3 | Plumbing Permit | Residential | New | Completed | Residential - LWH - 1 sump, no pump | NULL
GP-2019-02246 | 2019-07-24 | 2388 TRIUMPH STREET #210, Vancouver, BC V5L 1L5 | Gas Permit | Residential | Renovation | Cancelled | Residential - UNIT# 210 Replace fire place | NULL
EP-2019-06397 | 2019-07-23 | 2395 W 15TH AVENUE, Vancouver, BC V6K 2Y9 | Electrical Permit | Residential | New | Expired | Temporary Power - Residential - Temporary Power Pole Valid July 19, 2019 to July 18, 2020 ***AMEND 07.25.2019*** Please change the temp power amperage to 70amp. Beacause i used the #2 al conductor as the service conductor. DB – NOT ISSUED: Work authorized by this permit is for placement of a temporary power pole only and does not authorize any site construction and/or excavation. A separate Building Permit will be required prior to commencement of any other work on this site. | NULL
PP-2019-03211 | 2019-07-29 | 570 E 62ND AVENUE, Vancouver, BC V5X 2G4 | Plumbing Permit | Residential | New | Completed | Residential - To install piping and fixtures for a new laneway house. | NULL
GP-2019-02205 | 2019-07-25 | 6898 KILLARNEY STREET, Vancouver, BC V5S 2Y4 | Gas Permit | Residential | New | Completed | Residential - To install piping and appliances with complete installation for new LWH | NULL
GP-2019-02206 | 2019-07-29 | 566 E 62ND AVENUE, Vancouver, BC V5X 2G4 | Gas Permit | Residential | New | Completed | Residential - To install piping and appliances for a new single house with secondary suite.All complete installation. AMENDMENT: October 28, 2019 BB-Q - piping only | NULL
PP-2019-03212 | 2019-07-29 | 1908 W 62ND AVENUE, Vancouver, BC V6P 2G6 | Plumbing Permit | Residential | New | Completed | Residential - Installing 3 outside sumps, 2 no pump and 1 with pump NOTE: Engineering Assurance letter will be submitted to the District Inspector at site. | NULL
EP-2019-06399 | 2019-08-30 | 709 SW MARINE DRIVE, Vancouver, BC V6P 0A3 | Electrical Permit | Commercial | Tenant Improvement | Completed | Installation / Repair - Commercial - Sign Connections Related to SI-2019-00406 | 800
BP-2019-02901 | 2019-11-20 | 341 W 17TH AVENUE, Vancouver, BC V5Y 1Z9 | Building Permit | Building Permit (BP) | Demolition / Deconstruction | Completed | Low Density Housing - Demolition / Deconstruction - To demolish the existing one family dwelling building ($15,000) on this site by means of deconstruction. Demo Declaration – GRG Demolition & Excavating Ltd (604)-723-4073 This permit is subject to the Green Demolition Bylaw (11023) Note: Pre-1950 recycling requirement: 90% of non-hazardous construction waste | 15000
BP-2019-02902 | 2019-09-11 | 341 W 17TH AVENUE, Vancouver, BC V5Y 1Z9 | Building Permit | Building Permit (BP) | Salvage and Abatement | Completed | Low Density Housing - Salvage and Abatement - Salvage and abatement permit only for DB-2019-02900 and to be completed under the supervision of a registered professional. This permit does not authorize demolition, deconstruction or construction work. QP: Ramin Hamidnejad, Kinetic OHS Services, 604-401-7174, ramin@kineticohs.com | 0
DB-2019-02903 | 2020-01-27 | 337 W 17TH AVENUE, Vancouver, BC V5Y 1Z9 | Building Permit | Development and Building Permit (DB) | New Building | Completed | Low Density Housing - New Building - To construct a 2 storey laneway house building ($211,500.00) with an open parking pad, providing 1 parking space, having vehicular access from the lane. Note: This is a 1 ½ storey building pursuant to the Zoning & Development By-law 1. Covenant registered at the Land Title Office under CA7603225 2. No Strata Titling permitted 3. Schedule B: Jason Hui, P.Eng (778-319-3403) Structural & Geotechnical 4. HPO: Residential Builder- 0869270 BC Ltd. (Bricklane Developments) Address assigned per approved plans. Fire and Emergency street access (walkway) to the laneway house is from the east side. Street access must be provided and maintained at all times. The building addresses are to be posted and to be visible from the street in accordance with the Building By-law. ******THIS PERMIT HAS BEEN ISSUED UNDER THE REQUIREMENTS OF VBBL 2014 AND THE GREEN HOMES PROGRAM****** | 211500
DB-2019-02904 | 2019-08-19 | 2901 E HASTINGS STREET, Vancouver, BC V5K 5J1 | Building Permit | Development and Building Permit (DB) | Addition / Alteration | Completed | Field Review - Addition / Alteration - Exterior alterations to replace the roof membrane and insulation on this existing Heritage A building on this site. Replacement asphalt shingles should match, or be similar in colour to, the existing shingles. Letters of assurance submitted: Sch A: M.J. MacLean, P.Eng. 604.738.0048 Sch B (Arch): M.J. MacLean, P.Eng. 604.738.0048 Sch B (Struct): D.S. Gam, P.Eng 604.738.0048 Sch D1: M.J. MacLean, P.Eng. 604.738.0048 Ok for field review per Matthew Lam & A.Campbell - June.28.2019 | 200000
DB-2019-02905 | 2020-06-25 | 4217 W 12TH AVENUE, Vancouver, BC V6R 2P8 | Building Permit | Development and Building Permit (DB) | Addition / Alteration | Issued | Field Review - Addition / Alteration - Interior and exterior alteration and change of use from one family dwelling to one family dwelling with secondary suite. REV #1 (R. Foster) issued August 24, 2021 to remove walls, doors, fireplace, closets on basement and main floor; new exterior gypsum wall board, change rear yard stair configuration/direction; new roof over suite entry and new doors with guards to replace proposed main floor windows on the north elevation. Note: - No strata-titling will be permitted. - This is a two-storey building pursuant to the Zoning and Development By-law. - An annual Vancouver Business License must be obtained prior to the rental of this approved one-family dwelling and/or secondary suite on this site. - Provide minimum headroom of 6’-6” over 80% of the suite area and all exit routes. - Smoke alarms to be installed in compliance with Subsection 9.10.19., Division B of the Vancouver Building By-law (2014) - Carbon monoxide alarms shall be installed in conformance to Subsections 6.2.4. and 9.32.4., Division B of the Vancouver Building By-law - Energy efficiency upgrade to be in conformance with Table 11.2.1.4. of the Vancouver Building By-law Okay for field review as per E.Kai Jun28/19 | 120000
GP-2019-02000 | 2019-07-03 | 3472 QUEBEC STREET, Vancouver, BC V5V 3K1 | Gas Permit | Residential | Addition | Completed | Residential - re & re furnace | NULL
EP-2019-05790 | 2019-06-28 | 2838 W 39TH AVENUE, Vancouver, BC V6N 2Z4 | Electrical Permit | Residential | Renovation | Completed | Installation / Repair - Residential - Change security alarm system to new security alarm devices, Re-fix Low Voltage: CCTV Site contact: Joshua Ng: 778-885-7623 | 2000
DB-2019-02907 | 2019-08-15 | 2574 E 2ND AVENUE, Vancouver, BC V5M 1C6 | Building Permit | Development and Building Permit (DB) | Addition / Alteration | Completed | Field Review - Addition / Alteration - To permit interior alterations and to change the use from a one family dwelling to a one family dwelling with a secondary suite. Scope of work to include: Some interior doors updated, adding in a washer/dryer for the suite. OK For Field Review as per A.Campbell - June.28.2019 No Energy Upgrade required, Legalizing Suite Only. Notes: - No strata-titling permitted. - This is a two-storey building pursuant to the Zoning and Development By-law. - An annual Vancouver Business License must be obtained prior to the rental of this approved one-family dwelling and/or secondary suite on this site. - Install interconnected, hardwired, 120 volt smoke alarms with battery back-up and silencing feature, in each sleeping unit and within 5m outside each sleeping areas on each storey as per Building Bylaw 9.10.19. - Install Carbon Monoxide Alarm as per Building By-Law 9.32.4.2. & Bulletin 2007-007-BU/EL. - Dedicated firefighting access path to be maintained at all times. | 5000
EP-2019-06402 | 2019-07-26 | 2868 W 35TH AVENUE, Vancouver, BC V6N 2M4 | Electrical Permit | Residential | New | Completed | Installation / Repair - Residential - Main house #2868 disconnect & reconnect main panel | 2500
EP-2019-06401 | 2019-07-23 | 1041 W 53RD AVENUE, Vancouver, BC V6P 1K6 | Electrical Permit | Residential | New | Expired | Temporary Power - Residential - Temporary Power Pole Valid July 20, 2019 to July 19, 2020 | NULL
EP-2019-06403 | 2019-07-29 | 133 W 49TH AVENUE, Vancouver, BC V5Y 2Z7 | Electrical Permit | Residential | New | Cancelled | Installation / Repair - Residential - rough in and finish single family dwelling and legsl suite. No AC unit proposed as per building permit. | 20000
GP-2019-02208 | 2019-07-25 | 1227 PARK DRIVE, Vancouver, BC V6P 2K1 | Gas Permit | Residential | New | Completed | Residential - To install boiler range There is piping for range for TFD with SS | NULL
PP-2019-03213 | 2019-07-24 | 5991 SHERBROOKE STREET, Vancouver, BC V5W 3N3 | Plumbing Permit | Residential | New | Completed | Residential - To install 30 meter sewer pipe | NULL
EP-2019-06404 | 2019-07-29 | 1115 W 38TH AVENUE, Vancouver, BC V6M 1P8 | Electrical Permit | Residential | Renovation | Completed | Installation / Repair - Residential - Remove and replace 100A panel and 100A meterbase (causing power outage). NOTE: No building work alteration proposed AMENDMENT: August 13, 2019 Correction, 100 A put in for service type and panel. Should be 200 Amp Panel change and 200 A meter base interior changed. | 2500
SP-2019-01672 | 2019-07-23 | 1506 E 11TH AVENUE, Vancouver, BC V5N 1Y7 | Sprinkler Permit | Residential | New | Completed | Residential - fire sprinkler for a duplex To construct a 2 storey two-family dwelling with an attached garage facing the rear providing 2 enclosed parking spaces, having vehicular access from the lane. | NULL
SP-2019-01676 | 2019-08-14 | 3581 W 29TH AVENUE, Vancouver, BC V6S 1T2 | Sprinkler Permit | Residential | New | Completed | Residential - Install sprinklers in LWH | NULL
SP-2019-01495 | 2020-02-12 | 161 E 4TH AVENUE, Vancouver, BC V5T 1G4 | Sprinkler Permit | Commercial | New | Issued | Commercial - To install sprinkler to NFPA 13 2013 and standpipe to NFPA 14 2010 new 9 levels high-rise mixed use (Industrial and Office) building with 4 levels of underground parking. | NULL
PP-2019-02832 | 2019-07-04 | 3646 W 5TH AVENUE, Vancouver, BC V6R 1S2 | Plumbing Permit | Residential | New | Completed | Residential - install a DCVA in front yard for lawn irrigation | NULL
EP-2019-05794 | 2019-07-05 | 5383 CAMBIE STREET, Vancouver, BC V1V 1V1 | Electrical Permit | Commercial | New | Completed | Installation / Repair - Commercial - HVAC Controls *Amend 04/09/2020* change of FSR to Sukhdev Brar | 26500
EP-2019-05795 | 2019-07-02 | 517 UNION STREET, Vancouver, BC V6A 2B7 | Electrical Permit | Residential | New | Expired | Temporary Power - Residential - Temp Power Pole Valid June 28/2019 til June 27/2020 DB – NOT ISSUED: Work authorized by this permit is for placement of a temporary power pole only and does not authorize any site construction and/or excavation. A separate Building Permit will be required prior to commencement of any other work on this site. | NULL
EP-2019-05799 | 2019-07-09 | 5189 CAMBIE STREET, Vancouver, BC V5Z 2Z6 | Electrical Permit | Commercial | New | Completed | Installation / Repair - Commercial - HVAC Controls Related permits EP-2019-06054/06055/06056 AND EP-2019-06057 Amendment: April 06, 2020 Change of FSR From: Alan Barrie J - CEL010021529 - Class: LO To: Sukhdev S. Brar - CEL030017820 Class: A Building permit work description: New 6-storey residential building consisting of 118 suites and 5 townhomes over 2 levels of underground parkade. | 32400
EP-2019-05800 | 2019-07-05 | 1768 COOK STREET, Vancouver, BC V1V 1V1 | Electrical Permit | Commercial | New | Completed | Installation / Repair - Commercial - HVAC Controls *Amend 04/09/2020* change of FSR to Sukhdev Brar | 60900
SP-2019-01467 | 2019-07-08 | 2789 W 33RD AVENUE, Vancouver, BC V6N 2E9 | Sprinkler Permit | Residential | New | Completed | Residential - To install 30 Heads Sprinkler System for NEW SFD WITH SSP | NULL
SP-2019-01677 | 2019-07-30 | 2867 W 49TH AVENUE, Vancouver, BC V6N 3S9 | Sprinkler Permit | Residential | New | Completed | Residential - Install sprinkler in new SFD | NULL
EP-2019-06406 | 2019-07-30 | 1355 HARWOOD STREET #205, Vancouver, BC V6E 3W3 | Electrical Permit | Residential | Renovation - Dwelling Unit(s) only | Completed | Installation / Repair - Residential - Low Energy Installation Install network infrastructure to support reliable internet throughout the home plus install cable box, TV, Soundbar and hearing device. Pre-wire Install structured media panel at walk in closet - for Telus router location. Run 3 x Cat 6 from structured media panel to TV location.?Fit 3 x retrofit mud rings at TV location. Two to run future cables between TV and Soundbar and one for devices to receive data from media panel. Post drywall. Terminate Cat6 cables with Keystones and RJ45’s + test.Mount keystones in decora straps and fix to existing mud rings. Add scoop plates to remaining two mudrings.?Mount existing TV. Mount existing Soundbar. ?Install existing hearing aid sender for TV. Connect and test all devices. | 1546.7
PP-2019-03214 | 2019-07-29 | 1424 E 28TH AVENUE, Vancouver, BC V5N 2X4 | Plumbing Permit | Residential | New | Completed | Residential - New Sump with no pump need to be installed for Laneway House | NULL
PP-2019-03216 | 2019-07-29 | 3332 NANAIMO STREET, Vancouver, BC V5N 5G6 | Plumbing Permit | Residential | New | Completed | Residential - to install plumbing fixtures for LWH | NULL
GP-2019-02214 | 2019-07-29 | 3591 TRAFALGAR STREET, Vancouver, BC V6L 2L9 | Gas Permit | Residential | New | Completed | Residential - gas installation for new SFD *piping only for fireplace* | NULL
EP-2019-06410 | 2019-07-23 | 749 E 39TH AVENUE, Vancouver, BC V5W 1K5 | Electrical Permit | Residential | New | Expired | Temporary Power - Residential - Temporary Power Pole Valid July 21, 2019 to July 20, 2020 DB – NOT ISSUED: Work authorized by this permit is for placement of a temporary power pole only and does not authorize any site construction and/or excavation. A separate Building Permit will be required prior to commencement of any other work on this site. | NULL
EP-2019-06411 | 2019-07-31 | 2041 E 61ST AVENUE, Vancouver, BC V5P 2K4 | Electrical Permit | Residential | New | Issued | Installation / Repair - Residential - All kind of electrical work(120/240 voltage) for new house. Complete prewiring and finishing. | 18000
PP-2019-03217 | 2019-07-29 | 4654 W 12TH AVENUE, Vancouver, BC V6R 2R6 | Plumbing Permit | Residential | New | Completed | Residential - Laneway House plumbing fixtures | NULL
SP-2019-01679 | 2019-07-30 | 2665 TRIUMPH STREET, Vancouver, BC V5K 1T1 | Sprinkler Permit | Residential | New | Completed | Residential - install 16 sprinkler heads for new construction of LWH | NULL
EP-2019-06413 | 2019-07-31 | 162 W 42ND AVENUE, Vancouver, BC V5Y 2T1 | Electrical Permit | Residential | Addition | Completed | Installation / Repair - Residential - Installation new Rogers complete security system, taking over existing sensors (for System Upgraders) | 250
GP-2019-02215 | 2019-07-22 | 3651 TUAQ DRIVE, Vancouver, BC | Gas Permit | Residential | Tenant Improvement | Completed | Residential - Renew Gas hot water tank. | NULL
EP-2019-06415 | 2019-07-31 | 4295 FLEMING STREET, Vancouver, BC V5N 3W4 | Electrical Permit | Residential | Addition | Completed | Installation / Repair - Residential - Complete security alarm,cable,telephone,data & doorbell NO Prewire WE are doing completion only | 1000
GP-2019-02216 | 2019-07-22 | 3040 E 23RD AVENUE, Vancouver, BC V5R 1B3 | Gas Permit | Residential | Renovation | Completed | Residential - HWT RE AND RE | NULL
BP-2019-03220 | 2019-08-01 | 750 W BROADWAY, Vancouver, BC V5Z 1H1 | Building Permit | Building Permit (BP) | Addition / Alteration | Completed | Field Review - Addition / Alteration - #1206 - 12th floor Interior alterations to combine office units #1205 and #1206 (retaining #1206) and to provide tenant improvements for a new office tenant on the 12th floor of this existing commercial building on this site. Scope of work: remove a portion of the demising wall to combine #1205 and #1206, remove window/frame and infill with a partition, remove sink, new millwork and new finishes. OK for field review per W.Wong, July 22, 2019 Notes; 1. Building inspector to determine on site if a separate sprinkler permit is required. 2. Energy trigger chosen; L2 - Upgrade to incorporate Automatic Lighting Shutoff (per 9.4.1.1 of ASRHAE 90.1-2016) | 7000
PP-2019-02834 | 2019-07-04 | 133 E 26TH AVENUE, Vancouver, BC V5V 2G8 | Plumbing Permit | Residential | New | Completed | Residential - 2 sump 1 pump | NULL
PP-2019-02837 | 2019-07-04 | 2241 SCARBORO AVENUE, Vancouver, BC V5P 2L2 | Plumbing Permit | Residential | New | Completed | Residential - To install dwv and water line for plumbing fixtures, and install plumbing fixtures for the house Amend 08/10/2020** please add one outside backflow preventer for irrigation >> Amend: Sept. 22 Please cancel one outside backflow preventer for irrigation. Customer changed mind and do not want to install irrigation system for garden. | NULL
GP-2019-02004 | 2019-07-03 | 2051 W 19TH AVENUE, Vancouver, BC V6J 2P5 | Gas Permit | Residential | Renovation | Completed | Residential - Boiler Replacement 115M | NULL
EP-2019-05801 | 2021-08-26 | 2750 W BROADWAY, Vancouver, BC | Electrical Permit | Commercial | New | Completed | Installation / Repair - Commercial - fascia sign connection RE: SI-2019-00185 Still in draft | 400
EP-2019-05802 | 2019-07-05 | 3168 E 21ST AVENUE, Vancouver, BC V5M 2W9 | Electrical Permit | Residential | New | Completed | Installation / Repair - Residential - rough wiring service and under ground cable | 18000
EP-2019-05803 | 2019-07-05 | 3164 E 21ST AVENUE, Vancouver, BC V5M 2W9 | Electrical Permit | Residential | New | Completed | Installation / Repair - Residential - WIRING SERVICE AND UNDER GROUND CABLE MAIN SERVICE 200 AMPS MAIN HOUSE 125 AMPS LANE WAY 100 AMPS | 8000
EP-2019-05804 | 2019-07-05 | 6776 KILLARNEY STREET, Vancouver, BC V5S 2Y3 | Electrical Permit | Residential | New | Cancelled | Installation / Repair - Residential - tv,telephone,alarm prewire and complete | 3000
EP-2019-05805 | 2019-07-05 | 6778 KILLARNEY STREET, Vancouver, BC V5S 2Y3 | Electrical Permit | Residential | New | Cancelled | Installation / Repair - Residential - tv,telephone,alarm prewire and complete | 800
PP-2019-03236 | 2019-07-30 | 1041 COMOX STREET, Vancouver, BC V6E 1K1 | Plumbing Permit | Commercial | Addition | Completed | Commercial - Install of Hytec water system NOTE: No building work alteration proposed | NULL
PP-2019-03222 | 2019-07-29 | 467 E 18TH AVENUE, Vancouver, BC V5V 1E9 | Plumbing Permit | Residential | New | Completed | Residential - Plumbing fixtures for 1FD+SS. Drainage & Water piping | NULL
PP-2019-03223 | 2019-07-29 | 223 E PENDER STREET, Vancouver, BC | Plumbing Permit | Commercial | Tenant Improvement | Completed | Commercial - new washroom and serving area for Caffe AMENDMENT: November 22, 2019 Added 2 RPBA - IBP | NULL
EP-2019-06423 | 2019-07-29 | 1081 BURRARD STREET, Vancouver, BC V6Z 1Y6 | Electrical Permit | Commercial | Renovation | Completed | Installation / Repair - Commercial - install voice and data cabling | 3000
PP-2019-03226 | 2019-07-29 | 2596 E 7TH AVENUE, Vancouver, BC V5M 1T4 | Plumbing Permit | Residential | New | Completed | Residential - Install 2 outside sumps, no pump | NULL
EP-2019-06424 | 2019-07-23 | NULL | Electrical Permit | Commercial | New | Issued | Installation / Repair - Commercial - Install new pad mounted service kiosk, junction boxes, duct and wiring. 111 Robson - l/w of Beatty from Robson St to l/s of Georgia St sap#:CEL1097458 **no building work permitted** | 50000
BP-2019-03224 | 2019-09-17 | 4049 W 13TH AVENUE, Vancouver, BC V6R 2T3 | Building Permit | Building Permit (BP) | Salvage and Abatement | Completed | Low Density Housing - Salvage and Abatement - SALVAGE AND ABATEMENT PERMIT Salvage and Abatement Permit only for Building permit: DB-2019-03222 and to be completed under the supervision of a registered professional. This permit does not authorize demolition, deconstruction or construction work. QP: Kinetic OHS Services Ltd. (Ramin Hamidnejad) Demolition permit: BP-2019-03223 | 0
SP-2019-01681 | 2019-07-30 | 838 E 53RD AVENUE, Vancouver, BC V5X 1J6 | Sprinkler Permit | Residential | New | Completed | Residential - To install 16 sprinkler heads for new LWH | NULL
GP-2019-02005 | 2019-07-03 | 2522 TURNER STREET, Vancouver, BC V5K 2E8 | Gas Permit | Residential | New | Completed | Residential - HOOKUP AND VENTING FOR TWO FIREPLACE | NULL
PP-2019-02841 | 2019-07-04 | 3253 E 22ND AVENUE, Vancouver, BC V5M 2Z1 | Plumbing Permit | Residential | New | Completed | Residential - 3/4 backflow preventer for lawn irrigation near city shutoff | NULL
EP-2019-05807 | 2019-07-05 | 3516 DUNDAS STREET, Vancouver, BC V5K 1S1 | Electrical Permit | Residential | Renovation | Completed | Installation / Repair - Residential - Install 11 potlights Relocate receptacles in office room Add power for towel warmer Change out bathroom fan | 2500
EP-2019-05808 | 2019-07-05 | 3157 W 35TH AVENUE, Vancouver, BC V6N 2M7 | Electrical Permit | Residential | New | Completed | Installation / Repair - Residential - To Pre-wire and install security Alarm, and TV/DATA/TEL cables. | 3000
PP-2019-03645 | 2019-08-19 | 788 BEATTY STREET, Vancouver, BC V6B 2M1 | Plumbing Permit | Commercial | Tenant Improvement | Completed | Commercial - #302 - 3rd floor -Adding new kitchen sink & dishwasher for tenant improvement Reno | NULL
SP-2019-01471 | 2019-07-08 | 1172 ROBSON STREET, Vancouver, BC V6E 1B2 | Sprinkler Permit | Commercial | Tenant Improvement | Completed | Commercial - relocated 6 uprights into 6 pendants This permit has been issued for sprinkler system alterations (add, relocate and remove) to the 2014 VBBL and NFPA 13, 2013 for Interior alterations to demise Retail unit 1176 Robson St into 1172 and 1176 Robson St and a change of use from retail to retail (Limited Food Service (16 seats maximum)) at 1172 Robson St on the ground floor of this commercial building on this site. Does not include any of the following: a. hydraulic calculations, b. change in occupancy and /or hazard classification, c. warehouse storage arrangements, d. mobile compact storage arrangements, e. New alternative solutions and/or modifications to existing alternative solutions, f. changes to the sprinkler system supply piping (e.g. valves, mains, cross-mains, branch-lines, etc.), or g. flexible sprinkler pipe. | NULL
GP-2019-02220 | 2019-07-29 | 1290 MATTHEWS AVENUE, Vancouver, BC V6H 1W6 | Gas Permit | Residential | Renovation | Completed | Residential - Remove and replace boiler. **no building work permitted** | NULL
GP-2019-02222 | 2019-07-29 | 2224 W 15TH AVENUE, Vancouver, BC V6K 2Y7 | Gas Permit | Residential | Renovation | Completed | Residential - Remove and replace boiler. **no building work permitted** | NULL
SP-2019-01682 | 2019-07-30 | 6392 COLUMBIA STREET, Vancouver, BC V5Y 3J5 | Sprinkler Permit | Residential | New | Completed | Residential - To install 40 sprinkler heads for new LWH | NULL
EP-2019-06429 | 2019-07-31 | 505 BURRARD STREET, Vancouver, BC V7X 1M3 | Electrical Permit | Commercial | Tenant Improvement | Completed | Installation / Repair - Commercial - #750-7th floor Installation of a security access control system | 3446
PP-2019-03229 | 2019-07-29 | 3214 W KING EDWARD AVENUE, Vancouver, BC V6L 1V7 | Plumbing Permit | Residential | Renovation | Completed | Residential - re and re sewer line 15 meters and one outside sump no pump | NULL
GP-2019-02223 | 2019-07-29 | 6841 WILTSHIRE STREET, Vancouver, BC V6P 5H2 | Gas Permit | Residential | Renovation | Completed | Residential - installed new gas furnace **no building work permitted** | NULL
PP-2019-03231 | 2019-07-29 | 2541 UPLAND DRIVE, Vancouver, BC V5S 2B6 | Plumbing Permit | Residential | New | Completed | Residential - OUTSIDE SUMP NO PUMP | NULL
PP-2019-03232 | 2019-07-29 | 3750 PRINCE EDWARD STREET, Vancouver, BC V5V 3Y2 | Plumbing Permit | Residential | New | Completed | Residential - Install back-flow preventer to supply landscape irrigation | NULL
EP-2019-06432 | 2019-10-24 | 2829 W 11TH AVENUE, Vancouver, BC V6K 2M2 | Electrical Permit | Residential | New | Completed | Installation / Repair - Residential - Smoke alarms for secondary suite (hard-wired). Check panel. Related to IA-2019-00947 | 1000
EP-2019-06431 | 2019-07-24 | 3479 CAMBIE STREET, Vancouver, BC V5Z 2W7 | Electrical Permit | Commercial | New | Expired | Temporary Power - Commercial - Temporary Power Pole - Valid July 22, 2019 to July 21, 2020 Work authorized by this permit is for placement of a temporary power pole only and does not authorize any site construction and/or excavation. A separate Building Permit will be required prior to commencement of any other work on this site. AMEND: AUG 20/19 CHANGE ADDRESS TO: 3479 CAMBIE ST PER BC HYDRO AMEND: AUG 20/19 CHANGE ADDRESS TO: 3479 CAMBIE ST PER BC HYDRO | NULL
BP-2019-03231 | 2019-09-12 | 701 W GEORGIA STREET, Vancouver, BC V7Y 1K8 | Building Permit | Building Permit (BP) | Addition / Alteration | Completed | Field Review - Addition / Alteration - #D045 (Dunsmuir) - Lower Level Mall Interior alterations to provide improvements for a new Retail tenant at unit #D405 on the lower mall level of this existing commercial building, Pacific Center Mall. Scope of work: partition walls, entry door/store front, finishes, RCP, lighting, new washroom. * See separate permit BP-2019-01753 for interior demo. NOTE: Related Building Permits BP-2019-01753 & BP-2019-01756 for demising walls to create #D045, MUST be 'Completed' prior to Final Completion of this permit. TENANT: Ever New (Melbourne) OK for field review per W.Wong, July 22, 2019. CRP Schedule A & Architectural Schedule B submitted by Bohdan M. Chorny, AIBC, 416.237.0816 Mechanical, Plumbing & Electrical Schedule B submitted by Mark Peric, P.Eng., 416.848.0639 Energy upgrade exemption: BOMA BESt | 150000
PP-2019-03233 | 2019-07-29 | 1254 W 7TH AVENUE, Vancouver, BC V6H 1B6 | Plumbing Permit | Commercial | Renovation | Completed | Commercial - Water service replacement | NULL
PP-2019-03322 | 2019-08-07 | 6788 ADERA STREET, Vancouver, BC V6P 5C1 | Plumbing Permit | Residential | New | Completed | Residential - Lawn irrigation Installation | NULL
EP-2019-06434 | 2019-07-25 | 7878 GRANVILLE STREET, Vancouver, BC V6P 4Z2 | Electrical Permit | Commercial | New | Completed | Interim - Commercial - Scope of work: slab, underground, raceways, grounding, branch circuits. Service connection to BC Hydro is not permitted under this permit. Related Main Permit: EP-2019-05942. | 1000
EP-2019-06436 | 2019-08-01 | 857 BEATTY STREET, Vancouver, BC V6B 2M6 | Electrical Permit | Commercial | Renovation | Completed | Installation / Repair - Commercial - To install one (1) smoke detector in elevator machine room, 10' feet away from existing one. | 700
EP-2019-06437 | 2019-07-31 | 527 E 58TH AVENUE, Vancouver, BC V5X 1W1 | Electrical Permit | Residential | New | Completed | Installation / Repair - Residential - security alarm pre-wire, tel, tv and vacuum. | 1500
DB-2019-03232 | 2019-09-05 | 5350 VINE STREET, Vancouver, BC V6M 3Z8 | Building Permit | Development and Building Permit (DB) | Addition / Alteration | Completed | Field Review - Addition / Alteration - Exterior alterations to replace existing windows and sliding doors on all elevations of the existing four-storey multiple dwelling building on this site. Scope of work includes removal of unpermitted balcony enclosure on 4th floor. Letters of assurance submitted: Schedule B (Arch): S.K. Bhanot, P.Eng, 604.575.8220 Schedule D-1: S.K. Bhanot, P.Eng, 604.575.8220 OK for Field Review per E. Loney, Jul 22/2019 | 35000
SP-2019-01684 | 2019-07-30 | 887 GREAT NORTHERN WAY, Vancouver, BC V5T 4T5 | Sprinkler Permit | Commercial | Tenant Improvement | Completed | Commercial - #200 & 290 To add and relocate sprinklers to make legal. | NULL
PP-2019-03238 | 2019-07-29 | 3555 ONTARIO STREET, Vancouver, BC V1V 1V1 | Plumbing Permit | Residential | New | Completed | Residential - Laneway plumbing | NULL
BP-2019-03234 | 2019-11-26 | 3257 W KING EDWARD AVENUE, Vancouver, BC V6L 1V6 | Building Permit | Building Permit (BP) | Addition / Alteration | Issued | High Density Housing / Commercial - Addition / Alteration - Building Permit for DP-2018-00800 (MCD w/ 3DU) Interior and exterior alterations to alter and to convert the existing one-family dwelling with a secondary suite to a 3-storey multiple conversion dwelling ($930,000) containing three dwelling units and to stratify the lot. Note: This is a 2 storey + basement building pursuant to the Zoning and Development By-Law. Sch A, Arch B, Stru B, Geotech & Sch D-1 are submitted for the project. ******THIS PERMIT HAS BEEN ISSUED UNDER THE REQUIREMENTS OF VBBL 2014******** Building Review Branch Notes: - Entire building to be sprinklered to NFPA 13R. - All new windows, doors and skylights shall conform to AAMA/WDMA/CSA101/I.S.2/A440, NAFS - Foundation and footings of the proposed fence must not encroach in to adjacent property and the fence should not obstruct the required 4' path of travel for firefighters. - Fence and handrail separating front entry of 3257 & 3259 W King Edward Av must not be removed at any time. Min 3' clearance is required between the porch post and this fence as per VBBL 9.9.3.2. - Garbage area must not be completely enclosed with walls and roof. REVISION #1 (IN PROCESS): Related to M/A DP-2020-00831; Processed during the 2020 Pandemic. - Changed colours of cladding and roof design. - Added two AC units in the attic space for two units on the third storey (3257 & 3259 W King Edward Av). - Relocated garbage and recycling from west to east. - Relocated washer/dryer relocation to closet with HRV in the first storey (3255 W King Edward Av). - Changed the applicant/architect's company from Hearth Architectural to Architectural Collective on October 31, 2019. | 1200000
BP-2019-03235 | 2019-11-26 | 3253 W KING EDWARD AVENUE, Vancouver, BC V6L 1V6 | Building Permit | Building Permit (BP) | New Building | Issued | High Density Housing / Commercial - New Building - Building Permit for DP-2018-00800 (INFILL) To construct a 2-storey infill one-family dwelling ($270,000) with an attached two-car garage, a one-car carport, and one surface parking space having vehicular access from the lane. See BP-2019-03234 for Bldg 1 on site (principal building) addressed 3257 W King Edward Av for building permit fee, time entries, and documents. ******THIS PERMIT HAS BEEN ISSUED UNDER THE REQUIREMENTS OF VBBL 2014******** Building Review Branch Notes: - Entire building to be sprinklered to NFPA 13R. - All new windows, doors and skylights shall conform to AAMA/WDMA/CSA101/I.S.2/A440, NAFS - Electrical service for the sprinkler controls to supplied by a designated residential unit and lockout switch to be installed. Power to the parking stall serving a MCD dwelling unit to be wired to the specific unit not to require a common electrical meter. - Garbage area must not be completely enclosed with walls and roof at any time. REVISION #1 (IN PROCESS): Related to M/A DP-2020-00831; Processed during the 2020 Pandemic. - Revised exterior cladding of the first floor from HardiePlank HZ5 Lap Siding to HardieShingle HZ5 (Notched Panel or Individual Singles) - Revised floor layout in master bedroom and ensuite and relocated washer/dryer. - Added boiler location under stairs in the first storey with access door to garage - Changed the applicant/architect's company from Hearth Architectural to Architectural Collective on October 31, 2019. | 0
EP-2019-06442 | 2019-08-12 | 1234 HORNBY STREET, Vancouver, BC V6Z 1W2 | Electrical Permit | Commercial | Renovation | Completed | Installation / Repair - Commercial - Install new powered exit sign at new exit door. NOTE: No building work alteration proposed | 325
GP-2019-02226 | 2019-07-29 | 2989 W 29TH AVENUE, Vancouver, BC V6L 1Y3 | Gas Permit | Residential | New | Completed | Residential - INSTALL 1 GAS FIREPLACE IN NEW HOME CONSTRUCTION | NULL
GP-2019-02227 | 2019-07-29 | 1142 W 58TH AVENUE, Vancouver, BC V6P 1W1 | Gas Permit | Residential | New | Issued | Residential - INSTALL 1 GAS FIREPLACE IN NEW HOME CONSTRUCTION | NULL
EP-2019-05813 | 2019-07-05 | 1960 W 44TH AVENUE, Vancouver, BC V6M 2E7 | Electrical Permit | Residential | Renovation | Completed | Installation / Repair - Residential - rebuilt this new laneway house, electrical work including: underground cable, rough wire, services and final work | 8000
SP-2019-01472 | 2019-07-08 | 1976 W 60TH AVENUE, Vancouver, BC V6P 2B1 | Sprinkler Permit | Residential | New | Completed | Residential - install 48 sprinkler heads for new construction To construct a 2 storey + cellar one-family dwelling with a detached accessory building (garage), at the rear providing 3 parking spaces, having vehicular access from the lane. | NULL
SP-2019-01473 | 2019-07-08 | 2816 W 30TH AVENUE, Vancouver, BC V6L 1Z2 | Sprinkler Permit | Residential | New | Completed | Residential - Installation of a new fire sprinkler system To construct a 2 storey with Cellar one-family dwelling with a detached accessory building (garage). | NULL
EP-2019-05814 | 2019-07-05 | 1980 PANDORA STREET, Vancouver, BC | Electrical Permit | Commercial | Tenant Improvement | Completed | Installation / Repair - Commercial - Addition of fire alarm devices, and relocation of transformer ** Amend 09/04/2019** Uploading the Fire Alarm VI for record | 3000
EP-2019-05815 | 2019-07-05 | 355 BURRARD STREET, Vancouver, BC V6C 2J4 | Electrical Permit | Commercial | NULL | Expired | Annual / Operating - ANNUAL Permit Valid only for 1 Year Effective June 3, 2019 to June 2, 2020 | NULL
EP-2019-05823 | 2019-07-07 | 1490 PENNYFARTHING DRIVE #601, Vancouver, BC V6J 4Z3 | Electrical Permit | Commercial | Renovation | Completed | Installation / Repair - Commercial - Condo renovation to join two units together.All existing wiring and piping to be removed. New bx pulled throughout unit for receptacles and lights. All new led potlights throughout unit. Service and panel to remain where they are currently located. Outdoor sub panel on patio for exterior lighting and receptacles. ****NO A/C ON RELATED BUILDING PERMIT | 15000
EP-2019-05816 | 2019-10-21 | 645 HOWE STREET, Vancouver, BC V6C 2Y9 | Electrical Permit | Commercial | Tenant Improvement | Completed | Installation / Repair - Commercial - Install smoke detectors where required in elevator lobbies on levels P3, P2, P1, lower lobby and ground lobby. Install additional relays in machine room for elevator recall. Install new ULC dialer. Replace existing fixtures in machine rooms and pits with new 4' LED fixtures c/w cages, 12 total. Replace receptacles in machine rooms and pits with new GFCI receptacles, 8 total. Replace three elevator disconnects in machine room with new fused, lockable disconnects c/w auxiliary contacts. New feeder cables from disconnects to elevator controllers. Replace three cab light disconnects with new disconnects. Install 120V power in both machine rooms, security desk and managers office for the display and simulation. Install four 120V/ 15A disconnects in machine rooms for display and simulation. Install lobby panel next to fire alarm panel c/w 120V power and four 1" EMT conduits, one to each elevator shaft. Install ground wire from building ground to elevator machine rooms. Install ground bar in each machine room and provide grounding to elevator disconnects, controllers and transformers as required. Install phone lines from telephone room to elevator machine rooms. Provide a contact and a pair of signal wires from the standby power system to the elevator machine rooms to indicate the state of the power supply. Provide 120V power to security controller box in the elevator machine room. Install two battery packs with remote heads and one additional remote head in machine room. Verify new fire alarm devices. | 49440
GP-2019-02228 | 2019-07-29 | 1091 W 7TH AVENUE, Vancouver, BC V6H 1B2 | Gas Permit | Residential | Renovation | Cancelled | Residential - RE & RE 1 GAS FIREPLACE INSERT IN EXISTING MASONRY **no building work permitted** amend permit October 31 2019: Please withdraw this permit. No work has been done. Homeowner has decided to go with another contractor. | NULL
GP-2019-02229 | 2019-07-29 | 4076 W 17TH AVENUE, Vancouver, BC V6S 1A6 | Gas Permit | Residential | New | Completed | Residential - INSTALL 1 GAS FIREPLACE IN NEW HOME CONSTRUCTION for SFD with SS | NULL
PP-2019-03239 | 2019-07-29 | 3788 W 36TH AVENUE, Vancouver, BC V1V 1V1 | Plumbing Permit | Residential | New | Completed | Residential - lawn irrigation system , backflow preventer | NULL
DB-2019-03237 | 2019-11-07 | 2860 GRANT STREET, Vancouver, BC V5K 3H3 | Building Permit | Development and Building Permit (DB) | New Building | Completed | Low Density Housing - New Building - To construct a 2 storey one-family dwelling with a secondary suite located in the West side of Basement. 1- Covenant registered at the Land Title Office under CA7647243 2- No strata titling permitted 3- A/C unit proposed 4- Schedule B, Jason Hui, P.Eng (778-319-3403) Structural & Geotechnical 5- HPO - Al Jas Quality Homes Ltd. This is a 2 storey building pursuant to the Zoning and Development By-Law ******THIS PERMIT HAS BEEN ISSUED UNDER THE REQUIREMENTS OF VBBL 2014 AND THE GREEN HOMES PROGRAM****** LWH permit under DB-2019-03240 2860 Grant St - One Family Dwelling 2862 Grant St - Secondary Suite Addresses assigned per approved plans. Fire and Emergency street access to the secondary suite is from the east side. Street access must be provided and maintained at all time. The building addresses are to be posted and to be visible from the street in accordance with the Building By-law. | 732325
BP-2019-03238 | 2019-10-18 | 2860 GRANT STREET, Vancouver, BC V5K 3H3 | Building Permit | Building Permit (BP) | Demolition / Deconstruction | Completed | Low Density Housing - Demolition / Deconstruction - To demolish the existing one family dwelling building ($15,000) on this site by means of deconstruction. This permit is subject to the Green Demolition Bylaw (11023) Note: Pre-1940 recycling requirement: 90% of non-hazardous construction waste | 15000
BP-2019-02910 | 2019-07-10 | 1200 W 73RD AVENUE, Vancouver, BC V6P 6G5 | Building Permit | Building Permit (BP) | Addition / Alteration | Completed | Field Review - Addition / Alteration - #1410-14th floor Interior alterations to provide tenant improvements to unit #1410 on the 14th floor in this existing General Office tenant of this existing commercial building on site. Scope of work: add a tempered glass partition wall and a door to change a file room into a private office. No new lighting or t-bar ceiling proposed. New power drop proposed in t-bar ceiling. TENANT: Vantage Airport Group Architectural Schedule B submitted by Doug Massie, AIBC, 604.264.1450. OK for field review as per C.Yue on Jul 2/19 Selected Energy Upgrade: L2 - Lighting - Upgrade to incorporate Automatic Lighting Shutoff (per 9.4.1.1 of ASHRAE 90.1-2016) NOTE: Building sprinklered – Building inspector to determine on site if a separate sprinkler and/or electrical permit are required. | 5000
BP-2019-02911 | 2019-07-30 | 838 W HASTINGS STREET #3602, Vancouver, BC V6C 1C8 | Building Permit | Building Permit (BP) | Addition / Alteration | Completed | Field Review - Addition / Alteration - #3602 Interior alterations to provide improvements to dwelling unit #3602 on the 36th and 37th floors of this multiple dwelling building on this site. OK for field review per W.Wong, July 2, 2019 Structural Schedule B submitted by Frankie Xu, P.Eng., 778.895.0848 Notes: 1. Building inspector to determine on site is a separate sprinkler permit is required. 2. Energy trigger chosen; L2 - Lighting - Install energy efficient lighting fixtures (single occupied space area) | 101083
BP-2019-02912 | 2019-07-31 | 2230 KINGSWAY, Vancouver, BC V5N 2T7 | Building Permit | Building Permit (BP) | Addition / Alteration | Completed | Field Review - Addition / Alteration - Interior alterations only and a change of use from General Office to provide tenant improvements for a new Beauty and Wellness Centre use at 2230 Kingsway at this existing mixed-use commercial and residential building. Scope of work: Install partition walls and sinks, replace flooring and painting. OK for field review as per Howie Chow, July 2, 2019. Note: Storefront glazing to remain clear and unobstructed. Separate permits will be required for signs and/or awnings. Energy Upgrade: L2 - Lighting - Upgrade to incorporate Space Control systems (per 9.4.1.2 of ASHRAE 90.1-2016) | 12000
EP-2019-05819 | 2019-07-05 | 2528 E 5TH AVENUE, Vancouver, BC V5M 1M7 | Electrical Permit | Residential | New | Completed | Installation / Repair - Residential - Complete security Alarm installation / cctv | 3990
EP-2019-05822 | 2019-07-05 | 1372 SEYMOUR STREET, Vancouver, BC | Electrical Permit | Commercial | Renovation | Completed | Installation / Repair - Commercial - Retrofit of Existing Fluorescent Lighting Fixtures with new LED Lights, in common areas. All fixtures are retrofitted 1 to 1 with at least a 50% reduction power consumption. | 26500
EP-2019-05821 | 2019-07-08 | 1550 BURRARD STREET, Vancouver, BC V6J 3G5 | Electrical Permit | Commercial | Renovation | Completed | Installation / Repair - Commercial - Lockout for decommissioning of can line, pasteurizer and conveyors | 3000
GP-2019-02007 | 2019-07-05 | 3351 QUEBEC PLACE, Vancouver, BC V5V 3H6 | Gas Permit | Residential | New | Completed | Residential - new gas conection one boiler and piping barbecue | NULL
EP-2019-05824 | 2019-07-14 | 1929 E GEORGIA STREET, Vancouver, BC V5L 2B7 | Electrical Permit | Residential | Renovation | Completed | Installation / Repair - Residential - replace panel the service is not being affected, it's a simple voluntary replacement. Therefore there is no structural work to be done. | 1500
BP-2019-02916 | 2019-09-09 | 6526 WILTSHIRE STREET, Vancouver, BC V6P 5G7 | Building Permit | Building Permit (BP) | Salvage and Abatement | Completed | Low Density Housing - Salvage and Abatement - Salvage and Abatement Permit To be completed under the supervision of a registered professional. This permit does not authorize demolition, deconstruction or construction work. QP: Jereld Salazar of EMTEC Environmental, Health & Safety Consulting Inc. Building permit: DB-2019-02914 Demolition permit: BP-2019-02915 | 0
EP-2019-05825 | 2019-07-05 | 2925 VIRTUAL WAY, Vancouver, BC V5M 4X5 | Electrical Permit | Commercial | Renovation | Completed | Installation / Repair - Commercial - Extra low voltage wiring for expansion board, and boiler controls. | 1075
DB-2019-03240 | 2019-11-07 | 2864 GRANT STREET, Vancouver, BC V5K 3H3 | Building Permit | Development and Building Permit (DB) | New Building | Completed | Low Density Housing - New Building - To construct a 1.5 storey laneway house building and on grade parking space, having vehicular access from the lane. Note: This is a 1 1/2 storey building pursuant to the Zoning & Development By-law 1. Covenant registered at the Land Title Office under CA7647243 2. No Strata Titling permitted 3. Schedule B, Jason Hui, P.Eng (778-319-3403) Structural & Geotechnical 4. No A/C proposed 5. HPO - Al Jas Quality Homes Ltd. Main House permit under DB-2019-03237 ******THIS PERMIT HAS BEEN ISSUED UNDER THE REQUIREMENTS OF VBBL 2014 AND THE GREEN HOMES PROGRAM****** "Combustible projections or roof soffits on an exposing building face shall not project to less than .45m from the property line and shall be in compliance with VBBL 2014 9.10.15.5.(9)" The entire building, INCLUDING THE ATTACHED GARAGE (if applicable), to be sprinklered to NFPA 13D. 2864 Grant St - Laneway House Address assigned per approved plans. Fire and Emergency street access (walkway) to the laneway house is from the east side. Street access must be provided and maintained at all times. The building addresses are to be posted and to be visible from the street in accordance with the Building By-law. | 167075
GP-2019-02230 | 2019-07-29 | 3608 W 7TH AVENUE, Vancouver, BC V6R 1W4 | Gas Permit | Residential | Renovation | Completed | Residential - Gas fireplace installation **no building work permitted** | NULL
BP-2019-03244 | 2019-08-06 | 1200 W 73RD AVENUE, Vancouver, BC V6P 6G5 | Building Permit | Building Permit (BP) | Addition / Alteration | Completed | Field Review - Addition / Alteration - #350-3rd Floor Interior alterations to provide tenant improvements for an existing tenant to expand into an adjacent unit on the 3rd floor, combining #350 & #340 (retaining #350), in this existing commercial building. Scope of work: demolish demising wall between #340 & #350 (retain #350), demolish partition walls, relocate doors, construct new partition walls, glazing, doors, electrical and sprinkler work. TENANT: Wistom Capital/Wiston Financial Ltd. Building Sprinklered - Separate sprinkler permit required for proposed sprinkler work. OK for Field Review July 22/19 Process Thru FIT L2 - Lighting - Upgrade to incorporate Automatic Lighting Shutoff (per 9.4.1.1 of ASHRAE 90.1-2016) | 50000
EP-2019-05827 | 2019-07-03 | 1819 W 15TH AVENUE, Vancouver, BC V6J 2K9 | Electrical Permit | Residential | New | Expired | Temporary Power - Residential - 100A temporary construction service. Overhead connection in back lane. Temp Power Pole Valid July 02/2019 til July 01/2020 | NULL
EP-2019-05834 | 2019-07-14 | NULL | Electrical Permit | Commercial | NULL | Expired | Special Event - Special event by Union Gospel Mission: UGM Summer BBQ at CRAB Park Power supplied by temporary generator to temporary panel, 120/240V 60A. On site contact is Steve Fike 604-834-6535 | NULL
EP-2019-05828 | 2019-07-02 | NULL | Electrical Permit | Commercial | NULL | Expired | Movie Set / Filming - Generator for Film Set: ALL THE BOYS Start date: JULY 2ND Electrician on the Site: ARMIN TEIMOORI 604-649-9835 Site contact: ANDREW BEE Phone#: 604-366-5218. NOTE: DATES and LOCATIONS please email: csinspection.clerks@vancouver.ca | NULL
EP-2019-05830 | 2019-07-05 | 666 BURRARD STREET, Vancouver, BC V6C 2X8 | Electrical Permit | Commercial | Renovation | Completed | Installation / Repair - Commercial - Extra low voltage control wiring for 3 fan coils | 3681
PP-2019-02844 | 2019-07-04 | 555 W HASTINGS STREET, Vancouver, BC V6B 1M1 | Plumbing Permit | Commercial | Addition | Completed | Commercial - Installation of Floor Drains for new mechanical room | NULL
GP-2019-02009 | 2019-07-05 | 4374 W 9TH AVENUE, Vancouver, BC V6R 2C7 | Gas Permit | Residential | New | Completed | Residential - to install 1 range 1 bbq for new LWH | NULL
EP-2019-05835 | 2019-07-05 | 400 BURRARD STREET, Vancouver, BC V6C 3A6 | Electrical Permit | Commercial | Renovation | Completed | Installation / Repair - Commercial - #1110 - 11th floor Low Voltage wiring for 120:24 VAC transformers. extra low voltage control wiring for 3 VAVs, 1 AC unit, 17 space network sensors and a leak detection system. | 5517
EP-2019-05843 | 2019-07-07 | 475 W GEORGIA STREET, Vancouver, BC V6B 4M9 | Electrical Permit | Commercial | Tenant Improvement | Completed | Installation / Repair - Commercial - #610 & #620-6th floor Interior alterations to provide tenant improvements and demise #620 into #610 & #620 on the 6th floor of this existing commercial building on this site. Tenant Improvement install separate circuit receptacles in kitchen. Wire exits, new pot lights, occupancy sensors. | 2600
EP-2019-06448 | 2019-07-31 | 388 E 54TH AVENUE, Vancouver, BC V5X 1L2 | Electrical Permit | Residential | New | Completed | Installation / Repair - Residential - New service and wiring for new construction one-family dwelling with a secondary suit AMENDMENT: August 07, 2019 Add A/C unit proposed in rear | 18000
EP-2019-06449 | 2019-07-31 | 5068 ROSS STREET, Vancouver, BC V5W 3K5 | Electrical Permit | Residential | Renovation | Completed | Installation / Repair - Residential - Basement suite Add new fixtures/plugs to basement suite relocate main panel AMENDMENT: August 09, 2019 low voltage data runs ************ AMENDMENT: Aug. 29, 2019: relocate service should have been selected | 11000
PP-2019-03886 | 2019-10-22 | 425 W GEORGIA STREET, Vancouver, BC V1V 1V1 | Plumbing Permit | Commercial | Renovation | Completed | Commercial - Plumbing Interior and exterior renovation and change of major occupancy (from E to A-2) for the exiting shell space (425 W Georgia), related exterior plaza work and renovation for the entrance lobby of the existing office tower (401 W Georgia). | NULL
GP-2019-02231 | 2019-12-06 | 2905 TRINITY STREET, Vancouver, BC V5K 1G1 | Gas Permit | Residential | New | Completed | Residential - Roughin underground piping for Laneway home 2909 Trinity street for future gas if ever needed, at the present time there are no plans for any gas appliances to go into the Laneway home rough in for applicances only | NULL
EP-2019-06450 | 2019-07-23 | 701 W GEORGIA STREET, Vancouver, BC V7Y 1K8 | Electrical Permit | Commercial | New | Expired | Temporary Power - Commercial - Temporary Power Pole Valid July 22, 2019 to July 21, 2020 | NULL
EP-2019-06451 | 2019-07-30 | 2867 W 49TH AVENUE, Vancouver, BC V6N 3S9 | Electrical Permit | Residential | New | Completed | Installation / Repair - Residential - security,cctv,intercome,tv,tel,computer,multiroom ,hometheater rough-in & completion | 5000
EP-2019-06452 | 2019-07-31 | 1100 MELVILLE STREET, Vancouver, BC V6E 4A6 | Electrical Permit | Commercial | Tenant Improvement | Completed | Installation / Repair - Commercial - #100-1100 Melville St cctv, data, speaker, complete security alarm | 3000
EP-2019-05840 | 2019-07-08 | 612 W 53RD AVENUE, Vancouver, BC V6P 1K3 | Electrical Permit | Residential | New | Issued | Installation / Repair - Residential - ****HOMEOWNER PERMIT**** Low voltage only: door bell, security camera, wifi,tel & cable (Note: Complete security alarm installation has been removed from this permit, only pre-wire for security) | 15000
EP-2019-05844 | 2019-07-30 | 5891 ORMIDALE STREET, Vancouver, BC V5R 4R4 | Electrical Permit | Residential | New | Completed | Installation / Repair - Residential - new laneway house wiring, and install new services. Main services: 200 amp, main house services:100 amp laneway house services :125 amp | 8000
PP-2019-02866 | 2019-07-03 | 2994 E 16TH AVENUE, Vancouver, BC V5M 2M3 | Plumbing Permit | Residential | New | Completed | Residential - Sump | NULL
GP-2019-02011 | 2019-07-05 | 6569 DAWSON STREET, Vancouver, BC V5S 2W2 | Gas Permit | Residential | Addition | Completed | Residential - TO INSTALL 1 FURNACE | NULL
DB-2019-02919 | 2019-12-09 | NULL | Building Permit | Development and Building Permit (DB) | New Building | Issued | Low Density Housing - New Building - To construct a 2 storey + half storey, two-family dwelling ($754,847) with a detached accessory building (garage) ($10,000), at the rear providing 2 parking spaces, having vehicular access from the lane. 1. No Strata Titling permitted 2. A/C Unit proposed at the rear yard 3. Schedule B: Alan Prahalad P.Eng (604.831.1431) Structural & Geotechnical 4. BC Housing: Four Corners Homes Ltd This is a 2 storey building pursuant to the Zoning and Development By-Law ******THIS PERMIT HAS BEEN ISSUED UNDER THE REQUIREMENTS OF VBBL 2014 AND THE GREEN HOMES PROGRAM****** All rooms adjacent to East and West exposing building face shall be sprinklered. "Combustible projections or roof soffits on an exposing building face shall not project to less than .45m from the property line and shall be in compliance with VBBL 2014 9.10.15.5.(9) The entire building, INCLUDING THE ATTACHED GARAGE (if applicable), to be sprinklered to NFPA 13D. Any alterations or conversions to the attached garage (if applicable) to habitable living space shall not be permitted without first obtaining the approval of the Director of Planning and the Chief Building Official. Thermal protection measures and Laneway house design guidelines shall be required to be met prior to the approval of the conversion. Principle Dwelling: 1356 E 11th Ave Note: Site investigation indicated that there was no peat present and is subject of final verification on site during construction. In the even that peat or liquefiable soil is encountered during excavation for the building area, an updated soil report to be provided and soil stability measures need to be incorporated, as outlined in Bulletin 2016-005-BU. | 754847
GP-2019-02232 | 2019-07-31 | 2913 TRINITY STREET, Vancouver, BC V5K 1G1 | Gas Permit | Residential | New | Completed | Residential - Gasfitting roughin for a boiler, fireplace, barbecue , & a range, and an underground gas line for a Laneway home for future potential use | NULL
PP-2019-03241 | 2019-07-29 | 4466 BLENHEIM STREET, Vancouver, BC V6L 2Z9 | Plumbing Permit | Residential | New | Completed | Residential - One outside sump without pump | NULL
EP-2019-10646 | 2020-02-13 | 7305 ELK VALLEY PLACE, Vancouver, BC V5S 3Z5 | Electrical Permit | Commercial | Renovation | Completed | Installation / Repair - Commercial - Electrical room is located in the carport of unit 7305 Elk Valley Place. replace 400 amp main switch for meterstack feeding elk valley units 7303,7305,7331, 7333, 7345, 7347. old switch has failed due to corrosion and we are installing a breaker switch. NOTE: No building work alteration proposed. | 3000
EP-2019-06456 | 2019-08-09 | 1958 BARCLAY STREET, Vancouver, BC V6G 1L3 | Electrical Permit | Commercial | Renovation | Completed | Installation / Repair - Commercial - Main Floor & Basement Install exit lights on the main floor and basement only to coincide with the elevator upgrade | 2000
PP-2019-03244 | 2019-07-29 | 6404 DUMFRIES STREET, Vancouver, BC V5P 3B4 | Plumbing Permit | Residential | New | Completed | Residential - to install piping and fixtures for a new laneway house. | NULL
PP-2019-03247 | 2019-07-29 | 3443 E 47TH AVENUE, Vancouver, BC V5S 1C8 | Plumbing Permit | Residential | New | Completed | Residential - Plumbing fixtures for one-family dwelling with a secondary suite. Bar sink proposed | NULL
EP-2019-06470 | 2019-07-31 | 1103 DENMAN STREET, Vancouver, BC | Electrical Permit | Commercial | Tenant Improvement | Completed | Installation / Repair - Commercial - Main floor Install receptacles for deep flyer, cook top and hook up ductless fan, inline fan & duct heater. | 2000
EP-2019-06484 | 2019-07-23 | 456 E 58TH AVENUE, Vancouver, BC V5X 1W2 | Electrical Permit | Residential | Renovation | Completed | Installation / Repair - Residential - Upgrade service connection to 200 amps , install sub panel for legal suite , wire legal suite, wire main house for renovation and includes low voltage wiring for internet tv and cameras. | 12000
GP-2019-02012 | 2019-07-03 | 2856 YUKON STREET, Vancouver, BC V1V 1V1 | Gas Permit | Residential | New | Completed | Residential - Gas rough in for single family dwelling | NULL
GP-2019-02013 | 2019-07-05 | 1751 E 5TH AVENUE, Vancouver, BC V5N 1L9 | Gas Permit | Residential | Addition | Completed | Residential - TO INSTALL 1 FURANCE & 1 WATER HEATER | NULL
EP-2019-05847 | 2019-07-07 | 736 GRANVILLE STREET, Vancouver, BC V6Z 1G3 | Electrical Permit | Commercial | Renovation | Completed | Installation / Repair - Commercial - #124 Demo work and Installation of lighting sensors. | 1000
PP-2019-02846 | 2019-07-02 | 2913 TRINITY STREET, Vancouver, BC V5K 1G1 | Plumbing Permit | Residential | New | Completed | Residential - New Fixtures for a new 1FD W SSP ********** AMEND: August 6th: add one fixture (storm sump) ************ AMEND: August 7th: sanitary & storm from house to property line total of 2 outside sumps | NULL
PP-2019-02847 | 2019-08-01 | 2909 TRINITY STREET, Vancouver, BC V5K 1G1 | Plumbing Permit | Residential | New | Completed | Residential - New plumbing fixtures for new LWH | NULL
PP-2019-02849 | 2019-08-01 | 2901 TRINITY STREET, Vancouver, BC V5K 1G1 | Plumbing Permit | Residential | New | Completed | Residential - New Fixtures for new LWH | NULL
DB-2019-02924 | 2019-08-06 | 5970 EAST BOULEVARD, Vancouver, BC V6M 3V4 | Building Permit | Development and Building Permit (DB) | Addition / Alteration | Completed | Field Review - Addition / Alteration - #306 Interior alterations only and change of use from Health Care Office to provide a new demising partition and universal toilet room for a new School- Arts or Self-Improvement use at unit #306 at this existing mixed-use commercial and residential building. Tenant: Glorious Art Institute OK for field review as per Jamie Steen, July 2, 2019. | 2500
EP-2019-06249 | 2019-08-26 | 2425 ST. CATHERINES STREET, Vancouver, BC V5T 3Y1 | Electrical Permit | Commercial | New | Issued | Installation / Repair - Commercial - New 51 Unit BC Housing Rental Complex. 7 storey-6 wood frame and 1 concrete/steel stud with 1 level underground Parkade. ADD INSTALLATION & TESTING OF HEAT TRACE AMEND: NOV 25/2020 ADD BC HYDRO DUCTING & GROUNDING PHOTOS AMEND: FEB 1/2021 PER DEI: ADD INSTALLATION & TESTING OF HEAT TRACE | 730000
EP-2019-05853 | 2019-07-12 | 333 SEYMOUR STREET, Vancouver, BC V6B 5A6 | Electrical Permit | Commercial | Tenant Improvement | Completed | Installation / Repair - Commercial - Door Mag on 10th Floor. Note: All the applicable requirements of BULLETIN 2000-013-BU/EL must be met. | 250
DB-2019-02925 | 2019-12-02 | 2667 W BROADWAY, Vancouver, BC V6K 2G2 | Building Permit | Development and Building Permit (DB) | Addition / Alteration | Completed | Field Review - Addition / Alteration - 2667 W Broadway Interior alteration and change of use from School to HCO in this existing mixed use commercial/residential building on this site. Note: No mechanical drawings and schedule required per M.Carstairs Jul 11/19 Okay to do change of use as per Ji-Taek May14/2019 Okay for field review as per J.Chen May14/2019 Selected energy upgrade: L2 - Lighting - Upgrade to incorporate Space Control systems (per 9.4.1.2 of ASHRAE 90.1-2016) | 80000
BP-2019-02927 | 2019-08-28 | 1110 HOWE STREET, Vancouver, BC V6Z 1R2 | Building Permit | Building Permit (BP) | Addition / Alteration | Issued | High Density Housing / Commercial - Addition / Alteration - Elevator Upgrade Interior alterations to provide elevator upgrades to existing 2 elevators and replace existing FACP (single stage) to be addressable and adaptable to allow for elevator recall in Tower 1 (North building) for CSA-B44 upgrade. Scope of work: - Upgrade all existing fire system initiation circuits and devices for elevator recall. - Install new smoke detectors, relays in elevator machine room, graphic annunciator, ULC dialer, ground wire tired and new telephone line to elevator machine room. - Programming of Elevator Recall and FEO functions. Building Review Branch Notes: - Schedule B - Arch. submitted by Michael D. Chadney, P.Eng. - Schedule B - Elec. submitted by Stephane F. Jacob, P.Eng. - Automatic emergency recall (main - ground floor, alternate - 3rd floor) - Tower 1 (North bldg) and Tower 2 (South bldg) share a FACP located in the main lobby of Tower 1. Elect. work and FAS changes are related to Tower 1 (North bldg) elevators modernization only. | 27600
EP-2019-05857 | 2019-07-05 | 1 E PENDER STREET, Vancouver, BC V6A 1S9 | Electrical Permit | Commercial | Addition | Completed | Installation / Repair - Commercial - New - Install Camera System. NOTE: No building work alteration proposed | 9764
EP-2019-06460 | 2019-07-31 | 105 W 49TH AVENUE, Vancouver, BC V5Y 2Z7 | Electrical Permit | Residential | Renovation | Completed | Installation / Repair - Residential - Upgrade service from 60A to 100A no building work alteration proposed | 1000
PP-2019-03266 | 2019-07-30 | 1894 E 8TH AVENUE, Vancouver, BC V5N 1T8 | Plumbing Permit | Residential | New | Completed | Residential - two out side sump with out pump .. | NULL
EP-2019-06461 | 2019-07-31 | 3071 CLARK DRIVE, Vancouver, BC V5N 3J2 | Electrical Permit | Residential | New | Completed | Installation / Repair - Residential - DATA AND TEL, TV WIRE AND COMPLETE SECURITY ALARM SYSTEMS PRE WIRE AND INSTALL, DOOR INTERCOM SYSTEM | 3000
SP-2019-01689 | 2019-07-30 | 3975 W KING EDWARD AVENUE, Vancouver, BC V6S 1N2 | Sprinkler Permit | Residential | New | Completed | Residential - installation fire sprinkler system for new SFD with SS | NULL
EP-2019-06474 | 2019-07-23 | 169 W 7TH AVENUE, Vancouver, BC V5Y 1L8 | Electrical Permit | Commercial | New | Expired | Temporary Power - Commercial - Temporary Power Pole Valid June 29, 2019 to June 28, 2020 Renewal of EP-2018-05406 | NULL
PP-2019-03253 | 2019-07-23 | 341 W 18TH AVENUE, Vancouver, BC V5Y 2A8 | Plumbing Permit | Residential | New | Completed | Residential - Install 1 outside sump, no pump | NULL
EP-2019-06467 | 2019-07-31 | 1237 WINDERMERE STREET, Vancouver, BC V5K 4J9 | Electrical Permit | Residential | New | Completed | Installation / Repair - Residential - Extra Low Voltage, Alarm Prewire Only, Cable TV, Data, Telephone Including all jacks and cover plates | 500
EP-2019-06471 | 2019-08-01 | 3197 W 23RD AVENUE, Vancouver, BC V6L 1P7 | Electrical Permit | Residential | New | Completed | Installation / Repair - Residential - Complete Security Alarm installation only | 1990
DB-2019-03246 | 2019-12-16 | 260 E 22ND AVENUE, Vancouver, BC V5V 1T7 | Building Permit | Development and Building Permit (DB) | New Building | Completed | Low Density Housing - New Building - To construct a 2 storey + cellar one-family dwelling with a secondary suite located in the basement/cellar with an open parking pad, having vehicular access from the lane. Note: This is a 2 storey building pursuant to the Zoning and Development By-Law 1- Covenant registered at the Land Title Office under CA7820985 2- No strata titling permitted 3- No proposed bar sink 4- A/C unit proposed in BSM & rear yard 5- Schedule B: Yatendra Kumar Sharma P.Eng (778.863.7076) Structural & Geotechnical Address Note: 260 E 22nd Av - One Family Dwelling 258 E 22nd Av - Secondary Suite Addresses assigned per approved plans. Fire and Emergency street access to the secondary suite is from the east side. Street access must be provided and maintained at all time. The building addresses are to be posted and to be visible from the street in accordance with the Building By-law. ******THIS PERMIT HAS BEEN ISSUED UNDER THE REQUIREMENTS OF VBBL 2014 AND THE GREEN HOMES PROGRAM********* | 704750
DB-2019-02928 | 2019-11-04 | 7181 CULLODEN STREET, Vancouver, BC V5X 4K1 | Building Permit | Development and Building Permit (DB) | New Building | Completed | Low Density Housing - New Building - To construct a 2 storey laneway house building ($183,280) providing 1 on grade parking space, having vehicular access from the lane. Note: This is a 1 1/2 storey building pursuant to the Zoning & Development By-law 1- No A/C unit proposed 2- Structural & Geotechnical schedule B: M.S.Dhillon (604-537-6271) 3- HPO: Gill's construction ltd. "Combustible projections or roof soffits on an exposing building face shall not project to less than .45m from the property line and shall be in compliance with VBBL 2014 9.10.15.5.(9)" The entire building, INCLUDING THE ATTACHED GARAGE (if applicable), to be sprinklered to NFPA 13D Enhanced. Any alterations or conversions to the attached garage (if applicable) to habitable living space shall not be permitted without first obtaining the approval of the Director of Planning and the Chief Building Official. Thermal protection measures and Laneway house design guidelines shall be required to be met prior to the approval of the conversion. ******THIS PERMIT HAS BEEN ISSUED UNDER THE REQUIREMENTS OF VBBL 2014 AND THE GREEN HOMES PROGRAM****** | 183280
EP-2019-05859 | 2019-07-05 | 709 W 62ND AVENUE, Vancouver, BC V6P 2E1 | Electrical Permit | Residential | Addition | Completed | Installation / Repair - Residential - 12 solar panel installation on roof of laneway house for 4 kw , feeding laneway house . | 2000
GP-2019-02019 | 2019-07-02 | 5251 WINDSOR STREET, Vancouver, BC V5W 3H7 | Gas Permit | Residential | Renovation | Completed | Residential - HWT re&re | NULL
EP-2019-05860 | 2019-07-05 | 3458 E 22ND AVENUE, Vancouver, BC V5M 2Z4 | Electrical Permit | Residential | New | Completed | Installation / Repair - Residential - New lwh wiring and service. 200 amp for Main Service 125 A service to 3454 E 22nd Ave. (main) 100 A service to 3458 E 22nd Ave (LWH) | 8000
PP-2019-02851 | 2019-07-04 | 1435 NELSON STREET #104, Vancouver, BC V6G 2Z3 | Plumbing Permit | Residential | Renovation | Completed | Residential - Re and re; Bathroom group | NULL
PP-2019-03045 | 2019-07-15 | 2784 ROSEMONT DRIVE, Vancouver, BC V5S 2C5 | Plumbing Permit | Residential | New | Completed | Residential - TWO SUMPS WITH OUT PUMP | NULL
PP-2019-02854 | 2019-07-04 | 1788 E 37TH AVENUE, Vancouver, BC V5P 1E8 | Plumbing Permit | Residential | New | Completed | Residential - TWO SUMPS WITH OUT PUMP | NULL
SP-2019-01480 | 2019-07-10 | 3519 E HASTINGS STREET, Vancouver, BC V5K 2A8 | Sprinkler Permit | Commercial | Tenant Improvement | Completed | Commercial - Add 5 new fire sprinklers This permit has been issued for sprinkler system alterations (add, relocate and remove) to the 2014 VBBL and NFPA 13, 2013 for Interior alterations only to provide tenant improvement for a new Liquor Store - Class 2 in this existing retail shell space at this existing mixed-use commercial and residential The Heights building. Scope of Work: - install new wine display, shelving, walk-in cooler, universal washroom, accessible lift and interior stairs Does not include any of the following: a. hydraulic calculations, b. change in occupancy and /or hazard classification, c. warehouse storage arrangements, d. mobile compact storage arrangements, e. New alternative solutions and/or modifications to existing alternative solutions, f. changes to the sprinkler system supply piping (e.g. valves, mains, cross-mains, branch-lines, etc.), or g. flexible sprinkler pipe. | NULL
PP-2019-02855 | 2019-07-08 | 4109 ELGIN STREET, Vancouver, BC V5V 4R3 | Plumbing Permit | Residential | New | Completed | Residential - plumbing for new sfd with secondary suite | NULL
PP-2019-02856 | 2019-07-05 | 2133 E 36TH AVENUE, Vancouver, BC V5P 1C9 | Plumbing Permit | Residential | Addition | Completed | Residential - Disconnect the cloth washer water pipe and drainage pipe Add vacuum breaker on hot water tank Make hot water tank P&T pipe right way RE: COV letter dated: June 12, 2019 CF-2019-004432 CF-2019-004431 | NULL
PP-2019-02858 | 2019-07-05 | 1333 PARK DRIVE, Vancouver, BC V6P 2K4 | Plumbing Permit | Residential | Addition | Completed | Residential - Installation of back flow prevention for lawn irrigation | NULL
EP-2019-05866 | 2019-07-05 | 1837 LILLOOET STREET, Vancouver, BC V5M 3N6 | Electrical Permit | Residential | New | Completed | Installation / Repair - Residential - Prewire and finish tv jacks, prewire and finish telephone jacks, prewire and finish security alarm, prewire and finish doorbell, prewire security cameras. | 950
EP-2019-05867 | 2019-07-08 | 1401 HORNBY STREET, Vancouver, BC V6Z 1W8 | Electrical Permit | Commercial | Tenant Improvement | Completed | Installation / Repair - Commercial - To supply and install 3 duplex receptacles in entertainment area. To supply and install 2 dedicated plugs for fridge, heaters | 1585
EP-2019-05868 | 2019-07-07 | 1317 PARK DRIVE, Vancouver, BC V6P 2K2 | Electrical Permit | Residential | New | Cancelled | Installation / Repair - Residential - New electrical work for duplex home with detached garage | 40000
EP-2019-05869 | 2019-07-07 | 2935 PRINCE ALBERT STREET, Vancouver, BC V5T 2H9 | Electrical Permit | Residential | New | Issued | Installation / Repair - Residential - Extra low voltage : TV Data door bell and telephone for new LWH and complete security alarm install | 800
SP-2019-01483 | 2019-07-03 | 3258 E 25TH AVENUE, Vancouver, BC V5R 1J6 | Sprinkler Permit | Residential | New | Completed | Residential - New sprinkler system for new laneway home | NULL
GP-2019-02020 | 2019-07-03 | 3262 E 25TH AVENUE, Vancouver, BC V5R 1J6 | Gas Permit | Residential | New | Completed | Residential - Gas rough in for new single family dwelling | NULL
PP-2019-02860 | 2019-07-05 | 3540 W 41ST AVENUE, Vancouver, BC | Plumbing Permit | Commercial | Renovation | Completed | Commercial - #110 - 1st floor cap off fixture, reconnect one sink after | NULL
PP-2019-02859 | 2019-07-11 | 1841 E HASTINGS STREET, Vancouver, BC V5L 1T3 | Plumbing Permit | Commercial | Addition | Expired | Commercial - rough in and installation of plumbing fixtures. Interior alterations to change of use to Motor Vehicle Repair Shop in conjunction with Food or Beverage Products Manufacturing - Class B (no cooking provided) | NULL
SP-2019-01485 | 2019-07-03 | 2777 E 7TH AVENUE, Vancouver, BC V5M 1T8 | Sprinkler Permit | Residential | New | Completed | Residential - New sprinkler system for new laneway home | NULL
SP-2019-01487 | 2019-07-09 | 1783 MANITOBA STREET #320, Vancouver, BC | Sprinkler Permit | Commercial | Renovation - Dwelling Unit(s) only | Completed | Commercial - extending side wall sprinkler heads to new bulk head depth. This permit has been issued for sprinkler system alterations (add, relocate and remove) to the 2014 VBBL and NFPA 13, 2013 for Interior alterations to provide improvements to unit #320 on the 3rd floor of this existing mixed-use building at this site. Scope of work including bulkhead increased at living room, dining room and bedroom area, to accommodate sprinkler extension, and related millwork. Does not include any of the following: a. hydraulic calculations, b. change in occupancy and /or hazard classification, c. warehouse storage arrangements, d. mobile compact storage arrangements, e. New alternative solutions and/or modifications to existing alternative solutions, f. changes to the sprinkler system supply piping (e.g. valves, mains, cross-mains, branch-lines, etc.), or g. flexible sprinkler pipe | NULL
EP-2019-05870 | 2019-07-08 | 2606 W 34TH AVENUE, Vancouver, BC V6N 2J2 | Electrical Permit | Residential | Addition | Completed | Installation / Repair - Residential - Installation new Rogers security system, taking over existing sensors (for System Upgraders) | 250
GP-2019-02022 | 2019-07-16 | 606 POWELL STREET, Vancouver, BC V6A 1H4 | Gas Permit | Commercial | Tenant Improvement | Cancelled | Commercial - Extend the existing gas line within the suite to a gas range and hook it up. | NULL
PP-2019-02868 | 2019-07-03 | 3189 CHARLES STREET, Vancouver, BC V5K 3B9 | Plumbing Permit | Residential | New | Completed | Residential - Piping no sump | NULL
EP-2019-06014 | 2019-07-12 | 150 WATER STREET, Vancouver, BC V6B 1B2 | Electrical Permit | Commercial | Addition | Expired | Temporary Power - Commercial - Temp Power Pole Vallid July 03/2019 til July 02/2020 | NULL
EP-2019-05875 | 2019-07-14 | 2008 NANTON AVENUE, Vancouver, BC V6J 2Y2 | Electrical Permit | Residential | Renovation | Completed | Installation / Repair - Residential - Adding few tv receptacles, replacing potlights, adding two baseboard heaters in the basement, bathroom renovations Reference: CF-2019-007955 | 3000
PP-2019-02882 | 2019-07-09 | 1001 W BROADWAY, Vancouver, BC V6H 4B1 | Plumbing Permit | Commercial | Renovation | Completed | Commercial - #400 Add Backflow pre emotion for water filter and coffee machine , change drainage to system 15 piping | NULL
EP-2019-05881 | 2019-07-08 | 1156 DEVONSHIRE CRESCENT, Vancouver, BC V6H 2G1 | Electrical Permit | Residential | New | Expired | Temporary Power - Residential - Temporary Power pole service, Valid for one year. Valid: July 8, 2019 - July 7, 2020 ***Work authorized by this permit is for placement of a temporary power pole only and does not authorize any site construction and/or excavation. A separate Building Permit will be required prior to commencement of any other work on this site. | NULL
BP-2019-02932 | 2020-02-21 | 2360 WAVERLEY AVENUE, Vancouver, BC V1V 1V1 | Building Permit | Building Permit (BP) | New Building | Issued | Certified Professional Program - New Building - To develop a new two storey independent Elementary School (Corpus Christi Elementary) including a Child Daycare Facility (shell only) on this site. The existing elementary school will be retained during construction and demolished following completion of the new school to accommodate a new parking lot providing a total of 86 surface parking spaces accessible from Waverly Ave. and Nanaimo St. The existing garage to be altered. Daycare and kitchen design/fit out will be under separate TI permit. Full construction Revision #1 - changes to accommodate sprinkler permit requirements and civil/mechanical revisions - issued 2020-06-18 - COVID 2019 Revision #2: addition of canopies, addition of a boiler room to the existing building (issued March 2,2021 related to DP-2020-00669 ) Revision #3: revised landscape design per DP-2020-00669. Revision #4: a small office room added within the library on the main floor and fire protection of some steel columns achieved by a cementitious spray. (issued April 14, 21) Change of the electrical engineer of record as of Oct 23, 2020. I. Minhas replaced by Jeff Babuin. Revision #5: Revised civil drawing C02: - Connected existing CBs (Ex CB01, Ex CB 02 & Ex CB 03) with the drainage manhole (DMH 01). - The drainage pipes from domestic, fire and valve chambers were connected with the proposed drainage line connecting the existing CBs. - Added 900mm sump manhole south of east raingarden just east of DMH 09 and increased dia of perforated pipe in in the east raingarden from 150mm to 200mm. (issued January 11, 2022) | 13000000
EP-2019-05882 | 2019-07-08 | 1232 E 63RD AVENUE, Vancouver, BC V1V 1V1 | Electrical Permit | Residential | New | Completed | Installation / Repair - Residential - 200 amp main service 150 amp for house and 125 amp for LWH Service location change from house to LWH Building 1: EXISTING 1232 E 63rd Av - ext one family dwelling unit retained on site Building 2 1236 E 63rd Av - 1st & 2nd storey (laneway house) | 1000
EP-2019-05885 | 2019-07-15 | 1320 E 27TH AVENUE, Vancouver, BC V5V 2L8 | Electrical Permit | Residential | Renovation | Completed | Installation / Repair - Residential - Electrical repairs and safety check. Reference to COV letter dated May 13, 2019 re: CF-2019-005821 re: CF-2019-005820 re: CF-2018-016632 re: CF-2018-016482 | 1000
EP-2019-05883 | 2019-07-08 | 1238 E 63RD AVENUE, Vancouver, BC V5X 2L4 | Electrical Permit | Residential | New | Completed | Installation / Repair - Residential - 200 amp main service 150 amp for house and 125 amp for LWH Service location change from house to LWH Building 1: EXISTING 1238 E 63rd Av - ext one family dwelling retained on site Building 2 1242 E 63rd Av - 1st & 2nd storey (laneway house) | 1000
EP-2019-05888 | 2019-07-08 | 1230 E 63RD AVENUE, Vancouver, BC V1V 1V1 | Electrical Permit | Residential | New | Completed | Installation / Repair - Residential - Electrical wiring and service for NEW LWH 200 amp main service 150 amp for house and 125 amp for LWH *** Amend: Oct 2nd: 200 amp main service 150 amp for house and 100 amp for LWH (inspector please check if load calcs are correct due to above amendment, thank you) | 8000
BP-2019-02935 | 2019-11-13 | 4640 W 10TH AVENUE, Vancouver, BC V6R 2J5 | Building Permit | Building Permit (BP) | Addition / Alteration | Completed | High Density Housing / Commercial - Addition / Alteration - ELEVATOR MODERNIZATION Interior and exterior alterations to provide elevator modernization to this existing 4-storey multiple dwelling building. Scope of work includes installation of four new exterior lights on the roof level and new exit signs along the exit path from the recall levels. OK for BP only and new exterior lights as per Kim Vogt on Jul 03, 2019. Arch B & Elec B are submitted. ******THIS PERMIT HAS BEEN ISSUED UNDER THE REQUIREMENTS OF VBBL 2014******** | 30000
PP-2019-02872 | 2019-07-09 | 7364 SHERBROOKE STREET, Vancouver, BC V5X 4E4 | Plumbing Permit | Residential | New | Completed | Residential - Plumbing installation for new Laneway house | NULL
SP-2019-01488 | 2019-10-07 | 1070 ROBSON STREET, Vancouver, BC | Sprinkler Permit | Commercial | Renovation | Completed | Commercial - This permit has been issued to the 2014 VBBL and NFPA 13, 2013 to return this space, as described below, to base building sprinkler coverage (relocate and remove sprinklers to ensure sprinkler coverage to the base building design, VBBL, and NFPA 13) for interior alterations to revert retail units 1070 & 1080 Robson St to shell space on the ground and second floors of this existing commercial building on this site. Scope of work to remove non-loadbearing walls and doors. This application does not include any of the following: • Hydraulic calculations, Change in occupancy and /or hazard classification, Flexible sprinkler pipe, • Storage arrangements (e.g. warehouse, mobile compact storage arrangements), • New alternative solutions and/or modifications to existing alternative solutions, or • Changes to the sprinkler system supply piping (e.g. valves, mains, cross-mains, branch-lines, etc.). Notes: • Tenant space within the building is being returned to an empty space (e.g. no interior partitions, furnishings, etc.), will not be occupied, and will not be used for storage. • Does not allow for the removal and/or relocation of alternative solutions, or sprinkler system supply piping (e.g. valves, mains, cross-mains, branch-lines, etc.). • Separate documents and application are required for the tenant improvement. • Related to SP-2019-00864 | NULL
PP-2019-02955 | 2019-07-11 | 8030 INVERNESS STREET, Vancouver, BC V1V 1V1 | Plumbing Permit | Residential | New | Completed | Residential - DWV in new laneway house | NULL
GP-2019-02023 | 2019-07-09 | 388 E 54TH AVENUE, Vancouver, BC V5X 1L2 | Gas Permit | Residential | New | Completed | Residential - Gas piping | NULL
EP-2019-05889 | 2019-07-08 | 1236 E 63RD AVENUE, Vancouver, BC V1V 1V1 | Electrical Permit | Residential | New | Completed | Installation / Repair - Residential - electrical wiring and finishing for new LWH 200 amp main service 150 amp for house 125 amp for LWH **** Amend: Ocr. 2: 200 amp main service 150 amp for house and 100 amp for LWH (inspector please check if load calcs are correct due to above amendment, thank you) | 8000
BP-2019-02941 | 2019-11-13 | 1750 DAVIE STREET, Vancouver, BC V6G 1W3 | Building Permit | Building Permit (BP) | Addition / Alteration | Issued | High Density Housing / Commercial - Addition / Alteration - Interior and exterior alterations to provide elevator modernization to this existing mixed-use building. Scope of work includes installation of new exterior lights at the roof, new interior lights and a new heat pump in the elevator machine room. OK for BP and new downward exterior lights as per Susan Chang on Jul 03, 2019. ******THIS PERMIT HAS BEEN ISSUED UNDER THE REQUIREMENTS OF VBBL 2014******** | 50000
EP-2019-05890 | 2019-07-08 | 1242 E 63RD AVENUE, Vancouver, BC V1V 1V1 | Electrical Permit | Residential | New | Completed | Installation / Repair - Residential - New electrical wiring and finishing for new LWH 200 amp main service 150 amp for house 125 amp for LWH ***** Amend: Oct. 2, 2019: 200 amp main service 150 amp for house and 100 amp for LWH (inspector please check if load calcs are ok re: above amendment, thank you) | 8000
BP-2019-02943 | 2020-06-30 | 1007 W 58TH AVENUE, Vancouver, BC V6P 1V9 | Building Permit | Building Permit (BP) | New Building | Issued | High Density Housing / Commercial - New Building - Building Permit for DP-2017-00897: To construct a 2-story and a 3 story Multiple Dwelling (courtyard row house) containing 6 dwelling units plus one lock off unit, providing one level of underground parking having vehicular access from the lane on this existing site. Note: This application is reviewed under VBBL 2014 and issued during 2020 health pandemic. | 2000000
PP-2019-02873 | 2019-07-09 | 1021 W HASTINGS STREET, Vancouver, BC V6E 0C3 | Plumbing Permit | Commercial | Tenant Improvement | Completed | Commercial - 26th floor plumbing backflow prevention for new coffee system **no building work permitted** | NULL
GP-2019-02031 | 2019-07-09 | 2438 W KING EDWARD AVENUE, Vancouver, BC V1V 1V1 | Gas Permit | Residential | Renovation | Completed | Residential - Run gas line from new gas meter to feed 1 cook top, 1furnace and 1 on demand water heater | NULL
BP-2019-02944 | 2019-07-05 | 3059 GRANDVIEW HIGHWAY, Vancouver, BC | Building Permit | Building Permit (BP) | Addition / Alteration | Completed | Field Review - Addition / Alteration - 3059 Grandview Highway To change the use from furniture retail store to a retail motor vehicle dealer (motorcycles) in this existing retail building on this site. No work proposed Building Permit required as per Paul Weber. L1 - Lighting - Upgrade internal Exit Signs to not exceed 5W per face (per 9.4.2 of ASHRAE 90.1 - 2010) Related to DP-2019-00457 QP form: Ramin Hamidnejad - Kinetic OHS Services Ltd Processed through CRC Ok for Field Review as per Paul Weber. An Electrical Permit will be required for work without permit electrical work. | 5000
PP-2019-02875 | 2019-07-09 | 3425 W 32ND AVENUE, Vancouver, BC V6S 1Y8 | Plumbing Permit | Residential | New | Completed | Residential - plumbing for existing SFD renovation | NULL
EP-2019-05895 | 2019-07-09 | 1055 DUNSMUIR STREET, Vancouver, BC | Electrical Permit | Commercial | Tenant Improvement | Completed | Installation / Repair - Commercial - #3224 - 32nd floor Demo and relocate light fixtures, demo receptacles, provide new lights, lighting control, receptacles, data cable rough-in only and a new sub-panel. | 59259
EP-2019-05902 | 2019-07-10 | 342 E KENT AVENUE SOUTH, Vancouver, BC V5X 4N6 | Electrical Permit | Commercial | Renovation | Completed | Installation / Repair - Commercial - Replace old fire alarm bells outside the building for new bells and provide verification. For building #310, 318, 326, 334, 342, 350, 358 and building 366. | 3000
EP-2019-05896 | 2019-07-09 | 2562 WALLACE CRESCENT, Vancouver, BC V6R 3V4 | Electrical Permit | Residential | Renovation | Completed | Installation / Repair - Residential - Upgrade the service from 100 amp to a new 200 A service. NOTE:No building work alteration proposed | 2000
SP-2019-01489 | 2019-07-08 | 943 E HASTINGS STREET, Vancouver, BC | Sprinkler Permit | Commercial | Renovation | Completed | Commercial - Add 4 heads in new offices This permit has been issued for sprinkler system alterations (add, relocate and remove) to the 2014 VBBL and NFPA 13, 2013 for Interior alterations to provide improvements and a change of use from Repair Shop Class B (shell) to Miscellaneous Products Manufacturing Class B (Dental Lab) at unit 943 E Hastings Street on the ground and mezzanine floors of this industrial building on this site. Does not include any of the following: a. hydraulic calculations, b. change in occupancy and /or hazard classification, c. warehouse storage arrangements, d. mobile compact storage arrangements, e. New alternative solutions and/or modifications to existing alternative solutions, f. changes to the sprinkler system supply piping (e.g. valves, mains, cross-mains, branch-lines, etc.), or g. flexible sprinkler pipe. | NULL
GP-2019-02029 | 2019-07-09 | 2968 E 56TH AVENUE, Vancouver, BC V5S 2A4 | Gas Permit | Residential | Renovation | Completed | Residential - Installation of 1 gas fireplace - venting and hook up only | NULL
BP-2019-02947 | 2019-09-20 | 375 W 23RD AVENUE, Vancouver, BC V5Y 2H2 | Building Permit | Building Permit (BP) | Salvage and Abatement | Cancelled | Low Density Housing - Salvage and Abatement - Salvage and Abatement | 0
EP-2019-05898 | 2019-07-09 | 1055 W HASTINGS STREET, Vancouver, BC V6E 2E9 | Electrical Permit | Commercial | Addition | Completed | Installation / Repair - Commercial - Install the backbone for a future nLITE lighting control system for all common areas and tenant spaces to tie in to. NOTE: No building work alteration proposed. | 95875
BP-2019-02949 | 2020-04-09 | 2528 CORNWALL AVENUE, Vancouver, BC V6K 1C2 | Building Permit | Building Permit (BP) | Addition / Alteration | Completed | Field Review - Addition / Alteration - Interior alterations to provide improvements to remove the non-bearing walls in the kitchen in this dwelling unit 2528 Cornwall Avenue in this existing multiple conversion dwelling on this site. OK for field review as per Jamie Zhang, Jul.03/19 Scope of work: - remove two non-load bearing wall - install new flooring, lighting, paint and kitchen island Energy Checklist Selected: L2 - Lighting - Install lighting dimmer, timers, and/or motion detectors on interior lights Note: Building not sprinklered. | 18000
PP-2019-02881 | 2019-07-09 | 3263 BLENHEIM STREET, Vancouver, BC V6L 2X7 | Plumbing Permit | Commercial | Renovation | Completed | Commercial - Replacing and Installing Backflows at a Care Home. As per COV Cross Connection Inspection Report done Apr 23,2019 The use of once through cooling and single pass is prohibited in Vancouver as per bulletin 2018-003-PL **no building work permitted** | NULL
DB-2019-02954 | 2020-06-22 | 764 W 46TH AVENUE, Vancouver, BC V5Z 2R2 | Building Permit | Development and Building Permit (DB) | New Building | Issued | Low Density Housing - New Building - 1FD + Secondary Suite + Detached Garage To construct a 2 storey + cellar one-family dwelling with a secondary suite ($1,241,650) located in the cellar with a detached accessory building (garage), at the rear providing 3 parking spaces, having vehicular access from the lane. Note: This is a 2 storey building pursuant to the Zoning and Development By-Law 1- Covenant shall be registered at the Land Title Office prior to Sheathing Inspection. 2- No strata titling permitted 3- No Bar sink proposed 4- A/C proposed in the rear 5- Schedule B: P. Khorram P.Eng (604.506.4446) Structural & Geotechnical 6- HPO: Residential Builder- Fernandes Homes Inc. 764 W 46th Av - One Family Dwelling 766 W 46th Av - Secondary Suite Addresses assigned per approved plans. Fire and Emergency street access to the secondary suite is from the west side. Street access must be provided and maintained at all times. The building addresses are to be posted and to be visible from the street in accordance with the Building By-law. ******THIS PERMIT HAS BEEN ISSUED UNDER THE REQUIREMENTS OF VBBL 2014 AND THE GREEN HOMES PROGRAM********* | 1241650
DB-2019-02955 | 2020-06-23 | 764 W 46TH AVENUE, Vancouver, BC V5Z 2R2 | Building Permit | Development and Building Permit (DB) | Demolition / Deconstruction | Completed | Low Density Housing - Demolition / Deconstruction - Demo: Conventional (Standard) To demolish the existing one family dwelling building ($15,000) on this site. | 15000
PP-2019-02884 | 2019-07-05 | 3 E 60TH AVENUE, Vancouver, BC V5X 1Z5 | Plumbing Permit | Residential | Renovation | Completed | Residential - Pipes installing and 1 outside sump with no pump | NULL
PP-2019-02885 | 2019-07-08 | 4407 BLENHEIM STREET, Vancouver, BC V6L 2Z8 | Plumbing Permit | Residential | Renovation | Completed | Residential - move a kitchen sink location | NULL
EP-2019-05906 | 2019-07-10 | 4497 PUGET DRIVE, Vancouver, BC V6L 2V9 | Electrical Permit | Residential | New | Completed | Installation / Repair - Residential - Extra low voltage ,alarm systems ,TV Data,door bell,camera systems , vacuum and telephone . Complete security alarm >>> Amend: Sept. 21 -increase total value of job installation from 4000 to 10000 dollars -Home owner want to supply his own camera and audio stuff but now he want us to supply and installed and camera and audio systems. So my job value has been increased. >>> Amend: Sept. 28th -cost of installation increased to $12,000 | 12000
PP-2019-02886 | 2019-07-09 | 4040 W 38TH AVENUE, Vancouver, BC V6N 2Y9 | Plumbing Permit | Residential | New | Completed | Residential - rough-in and finishing for new SFD | NULL
PP-2019-02888 | 2019-07-09 | 233 E 26TH AVENUE, Vancouver, BC V5V 2H2 | Plumbing Permit | Residential | New | Completed | Residential - INSIDE SUMP for new SFD | NULL
EP-2019-05907 | 2019-07-09 | 3553 DUNDAS STREET, Vancouver, BC V5K 1S2 | Electrical Permit | Residential | Renovation | Completed | Installation / Repair - Residential - Relocate the kitchen, rewire lights and receptacles. AMENDMENT: August 19, 2019 Increase the installation value from $5,000.00 to $10,000.00 | 10000
EP-2019-05923 | 2019-07-10 | 555 SEYMOUR STREET, Vancouver, BC V6B 3H6 | Electrical Permit | Commercial | Tenant Improvement | Completed | Installation / Repair - Commercial - Install new Lighting, Receptacles, Relocate Existing Sub-Panel and Install new Receptacles, Exit Signs and Conduit Only for Tel Data. | 24600
GP-2019-02032 | 2019-07-09 | 2564 E 25TH AVENUE, Vancouver, BC V5R 1H3 | Gas Permit | Residential | New | Completed | Residential - gas | NULL
EP-2019-05934 | 2019-07-09 | 1817 W 15TH AVENUE, Vancouver, BC V6J 2K9 | Electrical Permit | Residential | New | Completed | Installation / Repair - Residential - Service upgrade. 100A to a 200A Panel. ** Amend 07/12/2019** 4/0 Aluminum for service conductors, not 2/0 as stated in original permit | 3500
SP-2019-01496 | 2019-08-21 | 2375 W BROADWAY #38, Vancouver, BC V6K 2E6 | Sprinkler Permit | Commercial | Renovation - Dwelling Unit(s) only | Completed | Commercial - Relocate and replace 3 New Sprinkler Heads This permit has been issued for sprinkler system alterations (add, relocate and remove) to the 2014 VBBL and NFPA 13, 2013 for Interior alterations to provide improvements to this dwelling unit #38 on the 3rd and 4th level in this existing multiple dwelling building on this site. Does not include any of the following: a. hydraulic calculations, b. change in occupancy and /or hazard classification, c. warehouse storage arrangements, d. mobile compact storage arrangements, e. New alternative solutions and/or modifications to existing alternative solutions, f. changes to the sprinkler system supply piping (e.g. valves, mains, cross-mains, branch-lines, etc.), or g. flexible sprinkler pipe | NULL
EP-2019-05911 | 2019-08-07 | 1088 QUEBEC STREET #1004, Vancouver, BC V6A 4H2 | Electrical Permit | Commercial | Renovation - Dwelling Unit(s) only | Completed | Installation / Repair - Commercial - #1004 - 10th floor Installing LED pot lights and new floor heat circuits. | 15000
PP-2019-02892 | 2019-07-09 | 1501 HARO STREET, Vancouver, BC V6G 1G4 | Plumbing Permit | Commercial | Renovation - Dwelling Unit(s) only | Completed | Commercial - Suite 1007 - Install bathtub and diverter NOTE: RE AND RE - Install toilet, bathroom sink/faucet, kitchen sink/faucet, DW. All plumbing in the same location, only wall opened is the tub and diverter | NULL
PP-2019-02893 | 2019-07-09 | 3533 CROWN STREET, Vancouver, BC V1V 1V1 | Plumbing Permit | Residential | New | Completed | Residential - installation of sump for new Laneway house | NULL
PP-2019-02895 | 2019-07-10 | 6226 COLUMBIA STREET, Vancouver, BC V5Y 3J3 | Plumbing Permit | Residential | New | Completed | Residential - sump installation | NULL
PP-2019-03671 | 2019-08-22 | 5147 ANGUS DRIVE, Vancouver, BC V1V 1V1 | Plumbing Permit | Residential | New | Completed | Residential - Sump installation for new LWH | NULL
GP-2019-02040 | 2019-07-15 | 59 E 44TH AVENUE, Vancouver, BC V5W 1V5 | Gas Permit | Residential | Renovation | Completed | Residential - replace existing hwt with new | NULL
PP-2019-02897 | 2019-07-10 | 1125 W 42ND AVENUE, Vancouver, BC V6M 2A9 | Plumbing Permit | Residential | New | Completed | Residential - irrigation | NULL
DB-2019-02959 | 2019-12-03 | 807 E 27TH AVENUE, Vancouver, BC V5V 2L1 | Building Permit | Development and Building Permit (DB) | New Building | Completed | Low Density Housing - New Building - To construct a 2 storey laneway house building ($161,000) with 1 on grade parking space, having vehicular access from the lane. Note: This is a 1 1/2 storey building pursuant to the Zoning & Development By-law 1-No A/C unit proposed 2-Structural and Geo-technical schedule B: Y.K. Sharma(778-863-7076) 3. Schedule C-B Assurance from P.Eng. Y.K. Sharma (778-863-7076) 4-HPO: Owner builder, Leonora Castillo, 99060 (604-655-0900) "Combustible projections or roof soffits on an exposing building face shall not project to less than .45m from the property line and shall be in compliance with VBBL 2014 9.10.15.5.(9)" The entire building, INCLUDING THE ATTACHED GARAGE (if applicable), to be sprinklered to NFPA 13D Enhanced. Any alterations or conversions to the attached garage (if applicable) to habitable living space shall not be permitted without first obtaining the approval of the Director of Planning and the Chief Building Official. Thermal protection measures and Laneway house design guidelines shall be required to be met prior to the approval of the conversion. ******THIS PERMIT HAS BEEN ISSUED UNDER THE REQUIREMENTS OF VBBL 2014 AND THE GREEN HOMES PROGRAM****** | 161000
BP-2019-02960 | 2019-07-29 | 2716 POINT GREY ROAD, Vancouver, BC V6K 1A6 | Building Permit | Building Permit (BP) | Demolition / Deconstruction | Issued | Low Density Housing - Demolition / Deconstruction - Exterior alterations to this existing one family dwelling to raise the house and perform exploratory work for the purposes of conducting and obtaining an Archaeological Impact Assessment. No other work is authorized under this permit and all future work will require separate permits. Archaeological site, see parcel for emails/information If the scope of work could in any way involve ground disturbance: Do not issue this permit unless you have ensured there will be ‘No ground disturbance’ (include this language in the Project Description) or that clearance has been obtained from the Provincial Archeology Branch, First Nations and CoV Archeologist. Staff to insert the following Terms in the condition of the permit: ‘Any ground disturbance may be in contravention to the Heritage Conservation Act and this project will experience development delays while the appropriate permits are obtained.’ | 10000
EP-2019-05913 | 2019-08-07 | 753 SEYMOUR STREET, Vancouver, BC V6B 5J3 | Electrical Permit | Commercial | New | Issued | Installation / Repair - Commercial - Installation of low voltage HVAC controls | 33600
DB-2019-02961 | 2020-09-15 | 427 E 35TH AVENUE, Vancouver, BC V5W 1B1 | Building Permit | Development and Building Permit (DB) | New Building | Completed | Low Density Housing - New Building - 2 Storey 1FD + Basement+ Detached GARAGE To construct a 2 storey + cellar one-family dwelling ($569,250) with a detached accessory building (garage) at the rear providing 2 parking spaces, having vehicular access from the lane. Note: This is a 2 storey building pursuant to the Zoning and Development By-Law 1- A/C unit proposed 2- 8’ bar sink proposed in basement 3- Structural schedule B: Scott Ash-Anderson, P.Eng (604.228.0518) 4- Geotechnical schedule B: Ward Phillips, P.Eng (604.716.8881) 5- HPO: Gill's Construction Ltd. (604.290.3851) "Combustible projections or roof soffits on an exposing building face shall not project to less than .45m from the property line and shall be in compliance with VBBL 2014 9.10.15.5.(9)" The entire building, INCLUDING THE ATTACHED GARAGE (if applicable), to be sprinklered to NFPA 13D. ******THIS PERMIT HAS BEEN ISSUED UNDER THE REQUIREMENTS OF VBBL 2014 AND THE GREEN HOMES PROGRAM****** This permit has been issued under the requirements of VBBL 2014 and the Green Homes Program | 569250
EP-2019-05916 | 2019-07-09 | 1893 CORNWALL AVENUE, Vancouver, BC V6J 1C6 | Electrical Permit | Commercial | Tenant Improvement | Completed | Installation / Repair - Commercial - Scope of work is an interior tenant improvement to an eat in /take out pizza restaurant. We will install light fixtures, receptacles, kitchen/refrigeration equipment hook ups and emergency lighting. | 13000
EP-2019-05919 | 2019-07-09 | 4374 W 9TH AVENUE, Vancouver, BC V6R 2C7 | Electrical Permit | Residential | New | Completed | Installation / Repair - Residential - Alarm, Tel/TV/Data,CCTV,Intercom,etc | 1500
GP-2019-02036 | 2019-07-09 | 1849 CREELMAN AVENUE, Vancouver, BC V6J 1B7 | Gas Permit | Residential | New | Completed | Residential - Gas fitting to boiler, range, bbq, 4 x fireplaces, fire pit. | NULL
PP-2019-02899 | 2019-07-04 | 1064 E 61ST AVENUE, Vancouver, BC V5X 2C4 | Plumbing Permit | Residential | New | Completed | Residential - Installing 1 outside storm sump with pump Engineer letter has been updated | NULL
GP-2019-02037 | 2019-07-09 | 1973 CREELMAN AVENUE, Vancouver, BC V6J 1B8 | Gas Permit | Residential | Renovation | Completed | Residential - Installation of 3 gas fireplaces - venting and hook up only ** Amend 05/03/2020** add 2 gas fire place | NULL
BP-2019-02966 | 2019-12-02 | 3576 ANZIO DRIVE, Vancouver, BC V5M 4E3 | Building Permit | Building Permit (BP) | Addition / Alteration | Completed | Low Density Housing - Addition / Alteration - Addition/Alteration to this existing one family dwelling, scope of work to include front porch extension. Schedule B structural and geotechnical submitted by ALAN PRAHALAD, P.ENG Scope of work to not exceed the above noted project description or a revision will be required. No REUP requested based on scope of work not proposing building envelope to be changed or altered. If scope of work changes a REUP mayl be required. ALL NEW WORK TO MEET VBBL 2014. | 10000
EP-2019-05920 | 2019-07-04 | 1480 HOWE STREET, Vancouver, BC V6Z 1R8 | Electrical Permit | Residential | New | Completed | Installation / Repair - Residential - We will be performing a rough in for Low Voltage including - 4 data locations - 2 television locations - 6 speaker locations - 6 security contacts All FT6 Wiring. *note our scope does not include the low voltage lighting system (By others) or the Automated Shades | 16400
EP-2019-06473 | 2019-07-23 | 3750 W 23RD AVENUE, Vancouver, BC V6S 1K7 | Electrical Permit | Residential | New | Expired | Temporary Power - Residential - Temporary Power Pole Valid July 5, 2019 to July 4, 2020 Renewal of EP-2018-05659 | NULL
BP-2019-03249 | 2019-09-16 | 256 E 22ND AVENUE, Vancouver, BC V5V 1T7 | Building Permit | Building Permit (BP) | Salvage and Abatement | Completed | Low Density Housing - Salvage and Abatement - Note: This is a Salvage and Abatement permit only and does not authorize any demolition or deconstruction work on the house. Once you have completed your salvage and Abatement send the report to enviro.report@vancouver.ca Once your project has been completed by the assigned Project Coordinator they will contact you with further instructions. For Building Permit DB-2019-03246 For Deconstruction permit BP-2019-03248 (XX%) (Applicant to inquire the recycling percentage by sending email to PAR@vancouver.ca) QP: Jereld Salazar, EMTEC Environmental, Health & Safety Consulting Inc. 604.369.7062 | 0
PP-2019-03254 | 2019-08-07 | 5289 CAMBIE STREET, Vancouver, BC V5Z 2Z6 | Plumbing Permit | Commercial | New | Completed | Commercial - Building 2 New Plumbing fixtures for a 6-storey residential building | NULL
PP-2019-03255 | 2019-08-07 | 5209 CAMBIE STREET, Vancouver, BC V5Z 2Z6 | Plumbing Permit | Commercial | New | Completed | Commercial - Building 2 New Plumbing fixtures for three 2-level townhomes | NULL
EP-2019-06477 | 2019-08-01 | 400 BURRARD STREET, Vancouver, BC V6C 3A6 | Electrical Permit | Commercial | Tenant Improvement | Completed | Installation / Repair - Commercial - 3rd Floor - CIBC Office Disconnect, move and supply power at new locations for system furniture and tv. NOTE: No building work alteration proposed | 6400
PP-2019-03257 | 2019-07-23 | 3157 E 51ST AVENUE, Vancouver, BC V5S 1S2 | Plumbing Permit | Residential | New | Completed | Residential - outside sump | NULL
EP-2019-06524 | 2019-08-06 | 1033 E 21ST AVENUE, Vancouver, BC V5V 1S6 | Electrical Permit | Residential | New | Completed | Installation / Repair - Residential - Complete security alarm | 1800
GP-2019-02039 | 2019-07-09 | 1335 W 46TH AVENUE, Vancouver, BC V6M 2K4 | Gas Permit | Residential | New | Completed | Residential - laneway house gas permit | NULL
EP-2019-05922 | 2019-07-09 | 2882 YALE STREET, Vancouver, BC V5K 1C6 | Electrical Permit | Residential | New | Expired | Temporary Power - Residential - Temp Power Pole Valid July 04/2019 til July 03/2020 | NULL
GP-2019-02038 | 2019-07-08 | 2149 E 34TH AVENUE, Vancouver, BC V5P 1A9 | Gas Permit | Residential | New | Completed | Residential - Hook Up and venting for fireplace | NULL
PP-2019-02903 | 2019-07-10 | 2651 E 29TH AVENUE, Vancouver, BC V5R 1V3 | Plumbing Permit | Residential | New | Completed | Residential - Plumbing Fixtures | NULL
SP-2019-01502 | 2020-03-13 | 3188 RIVERWALK AVENUE, Vancouver, BC V1V 1V1 | Sprinkler Permit | Commercial | New | Completed | Commercial - Building 1 To install sprinklers to NFPA 13 2013 and standpipes to NFPA 14 2010 in this new seven storey residential building - Building 1 consisting of 76 strata units over 2 levels of underground parking. | NULL
EP-2019-05927 | 2019-07-04 | 5788 HIGHBURY STREET, Vancouver, BC V6N 1Z1 | Electrical Permit | Residential | Tenant Improvement | Completed | Installation / Repair - Residential - Tenant improvement, New pot-lights in Kitchen and Dining room, Bathroom, Motions, 100KA surge plus, All new plugs and switches on main floor, Fed for 5 TV boxes, Low Voltage | 6000
SP-2019-01503 | 2020-03-13 | 3198 RIVERWALK AVENUE, Vancouver, BC | Sprinkler Permit | Commercial | New | Completed | Commercial - Building 2 - Installation of fire sprinkler system. To construct a new seven storey residential Building 2 consisting of 65 strata units over 2 levels of underground parking. | NULL
EP-2019-05928 | 2019-07-11 | 6174 BRUCE STREET, Vancouver, BC V5P 3M7 | Electrical Permit | Residential | New | Completed | Installation / Repair - Residential - New construction | 18000
PP-2019-02902 | 2019-07-10 | 2728 WAVERLEY AVENUE, Vancouver, BC V5S 1E8 | Plumbing Permit | Residential | New | Completed | Residential - two sumps, one with pump **NOTE** ENGINEER LETTER HAS TO BE PROVIDED TO INSPECTOR UPON FIRST INSPECTION ** AMEND 11/11/2019** do not need the pump sump, change to one sump gravity | NULL
EP-2019-05930 | 2019-07-09 | 3536 MONMOUTH AVENUE, Vancouver, BC V5R 5S2 | Electrical Permit | Residential | Renovation | Completed | Installation / Repair - Residential - Connect new tek cable Meter base to house main panel | 450
BP-2019-02971 | 2021-05-18 | 5150 HIGHGATE STREET, Vancouver, BC V5R 3G8 | Building Permit | Building Permit (BP) | Demolition / Deconstruction | Completed | Low Density Housing - Demolition / Deconstruction - To demolish the existing one family dwelling building ($15,000) on this site by means of deconstruction. Demo Declaration – Metro Contracting LTD (604) 729-1435 This permit is subject to the Green Demolition Bylaw (11023) Note: Green Demolition Conditions Apply 75% Recycling Rate of Building Materials Required | 15000
BP-2019-02975 | 2019-07-25 | 1501 HOWE STREET #T15, Vancouver, BC V6Z 2P8 | Building Permit | Building Permit (BP) | Addition / Alteration | Completed | Field Review - Addition / Alteration - #T15 Interior alterations only to provide improvements to the lower, main, and upper floors of this existing townhouse residential dwelling unit #T15 at this existing Multiple Dwelling building. OK for field review as per Howie Chow, July 4, 2019. DBI to determine if a sprinkler permit would be required. Energy upgrade: L2 - Lighting - Install energy efficient lighting fixtures (single occupied space area) | 80000
BP-2019-02976 | 2019-07-25 | 3462 COMMERCIAL STREET, Vancouver, BC V5N 4E9 | Building Permit | Building Permit (BP) | Addition / Alteration | Completed | Field Review - Addition / Alteration - 3462 Commercial St-1st Level (CRU #1) Interior alterations to provide First Tenant Improvement to this vacant retail 'shell' space on the 1st level ((3462 Commercial) of this existing mixed commercial/residential building on this site. Scope of work: add accessible washroom, ceiling, emergency lighting, finishes, electrical, plumbing and sprinkler work. REVISION #1-The addition of a storage room and deletion of the t-bar ceiling. No change in value. New RCP (ASHRAE reviewed). Use corrected from office to retail (clerical correction). December 16, 2019 jm Building Sprinklered – Separate sprinkler permit required for proposed sprinkler work. Letters of Assurance submitted by: -Schedule A and Architectural Schedule B, Ted Murray, AIBC, 604.734.4050 - Mechanical/Plumbing Schedule B, George Li, P.Eng, 778.223.2561 -Electrical Schedule B, Henry Randhawa, P.Eng, 778.223.2561 OK for Field Review July 4/19 Processed Thru FIT. | 20000
PP-2019-02908 | 2019-07-10 | 5788 HIGHBURY STREET, Vancouver, BC V6N 1Z1 | Plumbing Permit | Residential | Renovation | Completed | Residential - renovate master bathroom | NULL
EP-2019-05937 | 2019-07-10 | 6365 WEST BOULEVARD, Vancouver, BC V1V 1V1 | Electrical Permit | Commercial | Tenant Improvement | Completed | Installation / Repair - Commercial - Electrical, communications installation for TI interior alteration for a new retail store on the 1st storey of this new mixed-use building. | 150000
EP-2019-05938 | 2019-07-10 | 900 W CORDOVA STREET, Vancouver, BC | Electrical Permit | Commercial | Tenant Improvement | Completed | Installation / Repair - Commercial - Voluntary replacement of existing fire alarm system as per Bulletin 2018-004-BU/EL Option #1 C: The existing FAS will be replaced with a new fully addressable, single-stage system including FACP, annunciator, alarm initiating devices, alarm signal devices, intelligent monitor modules, alarm trouble, and alarm supervisory components. New devices are to be installed utilizing existing locations & wiring, inc. outlet boxes & conduit. FAS operation, sequence of operation is to remain as per existing. FAS to remain fully functional during replacement. Complete verification of the FAS in conformance with CAN/ULC S537. | 14095
DB-2019-02977 | 2019-10-11 | 1956 E 4TH AVENUE, Vancouver, BC | Building Permit | Development and Building Permit (DB) | Addition / Alteration | Completed | Low Density Housing - Addition / Alteration - Exterior and interior alterations to this site with existing one-family dwelling building and detached single-car garage. Scope of work includes revise kitchen layout and add new kitchen window at rear, alter interior walls and update structural accordingly, add a direct-vent fireplace in living room, revise layout of second storey, add a sunken patio at the basement in front yard with french doors, change exterior cladding from stucco to wood siding, rebuild front porch and add wood tread on existing concrete steps at front porch. Notes: 1. Engineering upgrades not triggered due to scope of work at this time. No excavation work, no increase of bedrooms and no extra fixture units proposed. If scope of work increases with a revision application, engineering upgrades could be triggered. 2. Building not required to sprinkeler at this time due to scope of work. Project Value ($135,000) < 50% of replacement value of home ($391,860). If scope of work increases with a revision application, sprinkelers could be triggered. 3. B1/B2 - Structural/Geotechnical - Jeff Allester, P.Eng - 604-228-0518 4. REUP - Tommy Byun, EA#581F - Capital Home Energy - 604-562-0387 | 135000
DB-2019-02978 | 2020-06-05 | 1871 SKEENA STREET, Vancouver, BC V5M 1J7 | Building Permit | Development and Building Permit (DB) | New Building | Completed | Low Density Housing - New Building - 1FD +SS To construct a 2 and a half storey one-family dwelling with a secondary suite located in the rear side of the main floor level ($740,700.00). 1- Covenant registered at the Land Title Office under CA7748391 2- No strata titling permitted 3- No A/C unit proposed 4- Schedule B, Jason Hui, P.Eng (778-319-3403) Structural 5- Schedule B, Ivan Chu, P.Eng (604 -299-6617) Geotechnical 6- HPO - National Design Builders Ltd This is a 2 and a half storey building pursuant to the Zoning and Development By-Law ******THIS PERMIT HAS BEEN ISSUED UNDER THE REQUIREMENTS OF VBBL 2014 ****** LWH permit under DB-2019-02980 1871 Skeena St - One Family Dwelling 3497 E 3rd Av - Secondary Suite Addresses assigned per approved plans. Fire and Emergency street access to the secondary suite is from E 3rd Av. Street access must be provided and maintained at all times. The building addresses are to be posted and to be visible from the street in accordance with the Building By-law. | 740700
GP-2019-02042 | 2019-07-09 | 6349 MACDONALD STREET, Vancouver, BC V6N 1E8 | Gas Permit | Residential | Renovation | Completed | Residential - quoted furnace replacement | NULL
DB-2019-02980 | 2020-06-05 | 1853 SKEENA STREET, Vancouver, BC V5M 1J7 | Building Permit | Development and Building Permit (DB) | New Building | Completed | Low Density Housing - New Building - 1.5 Storey LWH To construct a 1.5 storey laneway house building with 1 on grade parking space, having vehicular access from the lane. Note: This is a 1 1/2 storey building pursuant to the Zoning & Development By-law 1- Covenant registered at the Land Title Office under CA7748391 2- No strata titling permitted 3- No A/C unit proposed 4- Schedule B, Jason Hui, P.Eng (778-319-3403) Structural 5- Schedule B, Ivan Chu, P.Eng (604 -299-6617) Geotechnical 6. HPO - National Design Builders Ltd Main House permit under DB-2019-02978 ******THIS PERMIT HAS BEEN ISSUED UNDER THE REQUIREMENTS OF VBBL 2014****** "Combustible projections or roof soffits on an exposing building face shall not project to less than .45m from the property line and shall be in compliance with VBBL 2014 9.10.15.5.(9)" The entire building, to be sprinklered to NFPA 13D. | 165500
GP-2019-02043 | 2019-07-09 | 3502 W 21ST AVENUE, Vancouver, BC V6S 1G9 | Gas Permit | Residential | Renovation | Completed | Residential - Install of one fire pit | NULL
SP-2019-01504 | 2020-01-16 | 5733 ALBERTA STREET, Vancouver, BC V5Y 4B2 | Sprinkler Permit | Commercial | New | Completed | Commercial - 5733 Alberta St - For all sprinkler work to the 2014 VBBL; NFPA 13, 2013; standpipe work to NFPA 14, 2010; and alternative solutions prepared by Pioneer Engineering Ltd. for work below grade including the underground parking for this newly constructed construct a 6-storey building containing 57 dwelling units all over 2 levels of underground parking having vehicular access from the lane on this site. THIS IS A CERTIFIED PROFESSIONAL PROJECT and the CP is Bill May, P.Eng., CP Related Permits: 1. AL-2019-00018 - Exit Exposure Protection | NULL
BP-2019-02981 | 2019-07-22 | 600 DRAKE STREET, Vancouver, BC V7J 2J7 | Building Permit | Building Permit (BP) | Addition / Alteration | Completed | High Density Housing / Commercial - Addition / Alteration - Elevator Upgrade - Interior alterations to provide elevator upgrades to two (2) elevators at the existing 13-storey multiple-dwelling building on this site for CSA-B44-07 upgrade. Scope of work: - Install new smoke detectors at elevator lobbies from 4th floor to penthouse. - Modify the fire alarm system to provide elevator recall function. - Upgrade electrical equipment (lighting, receptacles, disconnects). - New phone line to machine room. Building Review Branch Notes: 1. Related Electrical Permit EP-2019-05961 2. Fire Safety Plan and/or Operations Manual to be updated to show alterations. Plans to be submitted to Fire Prevention office for approval. Evacuation plans for occupants to be updated. 3. Schedule B - Architectural & Electrical, A. J. Franklin, P.Eng. | 20100
GP-2019-02044 | 2019-07-09 | 2559 GRAVELEY STREET, Vancouver, BC V5K 3J5 | Gas Permit | Residential | Renovation | Completed | Residential - gas stove and hot water tank | NULL
EP-2019-05941 | 2019-07-09 | 3830 W 18TH AVENUE, Vancouver, BC V6S 1B5 | Electrical Permit | Residential | New | Expired | Temporary Power - Residential - Temp Power Pole Valid July 04/2019 til July 03/2020 DB – NOT ISSUED: Work authorized by this permit is for placement of a temporary power pole only and does not authorize any site construction and/or excavation. A separate Building Permit will be required prior to commencement of any other work on this site. | NULL
EP-2019-06479 | 2019-08-01 | 1050 E 51ST AVENUE, Vancouver, BC V5X 1E7 | Electrical Permit | Residential | Renovation | Completed | Installation / Repair - Residential - residential renovation of main floor. New kitchen, bath and installation of new pot lights. ***** Amend: Sept. 26th: panel being swapped per David need to get a service inspection 120/240v single phase 3wire as per hydro request | 10200
GP-2019-02234 | 2019-07-29 | 2867 W 49TH AVENUE, Vancouver, BC V6N 3S9 | Gas Permit | Residential | New | Completed | Residential - supply and install gas fireplace and venting for new SFD | NULL
SP-2019-01690 | 2019-07-30 | 290 E 37TH AVENUE, Vancouver, BC | Sprinkler Permit | Residential | New | Completed | Residential - ** AMEND 10/22/2019** Change the address from Laneway house to Main house AMENDMENT: November 15, 2019 Corrected the sprinkler number of heads To construct a 2 storey + basement one-family dwelling with a secondary suite located on the basement floor on this site. Building to be sprinklered to NFPA 13D requirements. 1- Covenant registered at the Land Title Office under CA5176518 2- No strata titling permitted 3- A/C unit proposed at rear 4- Schedusle B P.Eng structural and geotechnical Makhan S Dhillon 604-537-6271 ******THIS PERMIT HAS BEEN ISSUED UNDER THE REQUIREMENTS OF VBBL 2014 AND THE GREEN HOMES PROGRAM************ | NULL
SP-2019-01691 | 2019-07-30 | 272 E 37TH AVENUE, Vancouver, BC C5W 1E6 | Sprinkler Permit | Residential | New | Completed | Residential - To install 14 sprinkler heads To construct a 2 storey laneway house building with an open parking pad, providing 1 parking space, having vehicular access from the lane. | NULL
BP-2019-03253 | 2019-09-20 | 375 N GARDEN DRIVE, Vancouver, BC V5L 3G1 | Building Permit | Building Permit (BP) | Addition / Alteration | Completed | Field Review - Addition / Alteration - Interior alterations only to provide fire damage repairs to residential dwelling unit #102, #201, and #202 at this existing Multiple Dwelling building. Scope of work: replacing interior finishes (drywall, flooring, millwork, and fixtures) OK for field review as per Howie Chow, July 23, 2019. Schedule A and Schedule B Architectural submitted per Scott Gordon, 604-220-8272 Schedule B Structural submitted per John Siefken, 604-525-4122 | 187000
BP-2019-02982 | 2019-09-25 | 3497 E 3RD AVENUE, Vancouver, BC V5M 1J7 | Building Permit | Building Permit (BP) | Salvage and Abatement | Completed | Low Density Housing - Salvage and Abatement - Salvage and Abatement Permit To be completed under the supervision of a registered professional. This permit does not authorize demolition, deconstruction or construction work. QP: Peter R. Van Bakel, CRM, CRSP of BCQP Consultants Inc. Building permit: DB-2019-02978 Demolition permit: DB-2019-02979 | 0
PP-2019-02909 | 2019-07-10 | 1055 DUNSMUIR STREET, Vancouver, BC | Plumbing Permit | Commercial | Tenant Improvement | Completed | Commercial - #3224 - 32nd Floor Tenant improvement: Installation of new plumbing fixtures **Amend 09/05/2019** remove two IBP non-testable devices installed for kitchen equipment | NULL
SP-2019-01506 | 2019-07-10 | 1621 E 49TH AVENUE, Vancouver, BC V5P 1S8 | Sprinkler Permit | Residential | New | Completed | Residential - New Sprinkler system To construct a 2 storey one-family dwelling with a secondary suite located in the Basement/Cellar | NULL
SP-2019-01507 | 2019-07-23 | 5753 ST. MARGARETS STREET, Vancouver, BC V5R 3H6 | Sprinkler Permit | Residential | New | Completed | Residential - LWH - New sprinkler system To construct a 2 storey laneway house building with 1 on grade parking space, having vehicular access from the lane. | NULL
SP-2019-01508 | 2019-07-22 | 82 W 37TH AVENUE, Vancouver, BC V1V 1V1 | Sprinkler Permit | Residential | New | Completed | Residential - New sprinkler system. To construct a 1 storey laneway house building with an attached garage providing 1 parking space having vehicular access from the lane. | NULL
EP-2019-05939 | 2019-07-12 | 4259 STAULO CRESCENT, Vancouver, BC | Electrical Permit | Residential | Renovation | Completed | Installation / Repair - Residential - Install back-up generator and transfer switch. Note: The generator will in installed in the back yard behind the house. I have reviewed this with the building department and they have a copy of my build plan. The plan was excepted and notes and plan was noted in the system by building department and told me building permit was not needed. The energy for the generator will be natural gas. Gas contractor will take out permit for his work. | 12000
PP-2019-03259 | 2019-08-01 | 334 E 34TH AVENUE, Vancouver, BC V5W 1A1 | Plumbing Permit | Residential | New | Completed | Residential - install 1 gravity & 1 pumped sump for new SFD | NULL
GP-2019-02235 | 2019-07-29 | 1663 AVONDALE AVENUE, Vancouver, BC V6M 1S2 | Gas Permit | Residential | Renovation | Completed | Residential - heating boiler gas. NOTE: No building work alteration proposed. | NULL
SP-2019-01692 | 2019-07-30 | 2438 W KING EDWARD AVENUE, Vancouver, BC V1V 1V1 | Sprinkler Permit | Residential | New | Completed | Residential - To install 23 sprinkler heads Exterior alterations to add a rear facing deck with canopy over, a 2-car garage with lane access and interior alterations to reconfigure the lower and upper floor layouts of this existing one family dwelling, with work to include fire sprinklers, and new doors and windows all around. | NULL
GP-2019-02248 | 2019-07-31 | 297 E 50TH AVENUE, Vancouver, BC V5X 1A6 | Gas Permit | Residential | New | Completed | Residential - PIPING ONLY FOR 1 FIREPLACE , 1 STOVE AND 1 BBQ for new SFD with SS | NULL
EP-2019-06481 | 2019-07-31 | 1500 W GEORGIA STREET, Vancouver, BC V6G 2Z6 | Electrical Permit | Commercial | Tenant Improvement | Completed | Installation / Repair - Commercial - Install new Data and Power for work stations. | 10100
PP-2019-03260 | 2019-07-23 | 917 W 17TH AVENUE, Vancouver, BC V5Z 1V5 | Plumbing Permit | Residential | New | Completed | Residential - Piping permit | NULL
SP-2019-01694 | 2019-07-30 | 2088 DRUMMOND DRIVE, Vancouver, BC | Sprinkler Permit | Residential | New | Completed | Residential - LWH -To install 12 sprinkler heads To construct a 1 storey laneway house building with an on-grade parking space, having vehicular access from the lane. | NULL
EP-2019-06499 | 2019-08-01 | 1185 W GEORGIA STREET, Vancouver, BC V6E 4E6 | Electrical Permit | Commercial | Renovation | Completed | Installation / Repair - Commercial - Unit 900 Adding dimmers to existing lighting to boardroom and reception. Track lighting to accent pictures and logo NOTE: No building work alteration proposed | 6000
EP-2019-05940 | 2019-07-09 | 4747 DUNBAR STREET, Vancouver, BC V6S 2H2 | Electrical Permit | Commercial | Tenant Improvement | Completed | Installation / Repair - Commercial - Wiring new sub panel, dishwashers, lighting and receptacles. | 9500
PP-2019-02911 | 2019-07-10 | 7214 NANAIMO STREET, Vancouver, BC V5P 4L9 | Plumbing Permit | Residential | New | Completed | Residential - Plumbing | NULL
EP-2019-05944 | 2019-07-09 | 6140 KERR STREET, Vancouver, BC V5S 3B8 | Electrical Permit | Residential | Renovation | Completed | Installation / Repair - Residential - Installing new lighting plugs and switches in the second suite . | 3000
GP-2019-02047 | 2019-07-09 | 1068 E 7TH AVENUE, Vancouver, BC V5T 1P7 | Gas Permit | Residential | Renovation | Completed | Residential - Boiler Replacement | NULL
EP-2019-05946 | 2019-07-09 | 2939 W 4TH AVENUE, Vancouver, BC V6K 1R3 | Electrical Permit | Commercial | Tenant Improvement | Completed | Installation / Repair - Commercial - AC unit feeder | 450
GP-2019-02048 | 2019-07-09 | 4757 HENRY STREET, Vancouver, BC | Gas Permit | Residential | New | Completed | Residential - BOILER INSTALLATION | NULL
SP-2019-01510 | 2019-08-01 | 650 W 41ST AVENUE, Vancouver, BC V5Z 2M9 | Sprinkler Permit | Commercial | Renovation | Completed | Commercial - Renovations to existing mall corridor. Relocating head placements to new locations to meet NFPA 13 standards Interior and exterior alterations to the existing mall including: - reconfiguration of mall corridors; - reconfiguration of parking and loading spaces/access on Level P1; - new exit stairs at required locations for exiting; - relocation of a portion of the existing food court; and - addition of a temporary entrance along Cambie Street. This application does not include any of the following: · Hydraulic calculations, · Change in occupancy and /or hazard classification, · Storage arrangements (e.g. warehouse, mobile compact storage arrangements), · New alternative solutions and/or modifications to existing alternative solutions. · Changes to the sprinkler system supply piping (e.g. valves, mains, cross-mains, branch-lines, etc.), or · Flexible sprinkler pipe. Separate documents and application are required for the tenant improvement. | NULL
PP-2019-02912 | 2019-07-29 | 887 GREAT NORTHERN WAY, Vancouver, BC V5T 4T5 | Plumbing Permit | Commercial | Tenant Improvement | Completed | Commercial - First Floor Suite # 155 Laboratory Renovation | NULL
GP-2019-02050 | 2019-07-10 | 815 W 47TH AVENUE, Vancouver, BC V5Z 2R7 | Gas Permit | Residential | New | Completed | Residential - Gas piping at new build house. Range, boiler, BB-Q and Fireplace | NULL
EP-2019-05951 | 2019-07-10 | 63 W 6TH AVENUE, Vancouver, BC V5Y 1K2 | Electrical Permit | Commercial | New | Expired | Temporary Power - Commercial - installation of temp power pole and connection of temp power sea can Valid for one year Effective: July 10, 2019 - July 09, 2020 | NULL
BP-2019-02983 | 2019-08-28 | 2896 E 24TH AVENUE, Vancouver, BC V5R 1E6 | Building Permit | Building Permit (BP) | Addition / Alteration | Completed | Field Review - Addition / Alteration - To permit exterior and interior alterations to this existing single family dwelling on this inside with lane site. Scope of work to include: Main Floor, replace all windows, replace tub for shower, remove the winder on the stairs for proper landing and add 2 treads, replace front entry door and 4 interior doors. Second Floor - New front patio door and rear sliding door, replace all existing windows, layout changes to kitchen, bedrooms and master bathroom. some exterior wall insulation to be added, deck cover to be removed. OK For Field Review as per A.Campbell - July.5.2019 REUP submitted per Peter Cho, 778-316-9053 Scope of work to include energy upgrade in accordance with Article 11.2.1.4 of the 2014 Vancouver Building By-law as per the Energy Efficiency Upgrade Details noted in the Energuide Report Schedule B Structural submitted per Jason Hui, 778-319-3403 Letter of commitment submitted per Jason Hui, 778-319-3403 | 72500
SP-2019-01513 | 2019-07-10 | 5912 CHURCHILL STREET, Vancouver, BC V6M 3H5 | Sprinkler Permit | Residential | New | Completed | Residential - Fire Sprinkler system Installed - Sprinkler Calcs and Sprinkler Plans. To construct a 2 storey one-family dwelling with an indoor pool and detached accessory building (garage), at the rear providing 2 parking spaces, having vehicular access from the lane. | NULL
DB-2019-03256 | 2019-10-10 | 1390 W 37TH AVENUE, Vancouver, BC V6M 1M2 | Building Permit | Development and Building Permit (DB) | New Building | Completed | Low Density Housing - New Building - To construct a 2 storey laneway house building with two on grade parking space, having vehicular access from the lane. Note: This is a 1 1/2 storey building pursuant to the Zoning & Development By-law 1.No Strata Titling permitted 2. B1/B2. S.Hui P.Eng (778.319.3403) Structural & Geotechnical 3. HPO: C-Best Construction Ltd ******THIS PERMIT HAS BEEN ISSUED UNDER THE REQUIREMENTS OF VBBL 2014 AND THE GREEN HOMES PROGRAM****** "Combustible projections or roof soffits on an exposing building face shall not project to less than .45m from the property line and shall be in compliance with VBBL 2014 9.10.15.5.(9)" The entire building, INCLUDING THE ATTACHED GARAGE, to be sprinklered to NFPA 13D. | 225000
PP-2019-03262 | 2019-08-01 | 1500 HOWE STREET #602, Vancouver, BC V6Z 2N1 | Plumbing Permit | Residential | Renovation | Completed | Residential - Replace plumbing fixtures only **no building work permitted** | NULL
EP-2019-06491 | 2019-08-01 | 655 W 12TH AVENUE, Vancouver, BC V5Z 4R4 | Electrical Permit | Commercial | Tenant Improvement | Completed | Installation / Repair - Commercial - 4th level - main electrical room Connect existing 4TL panel PDP4 panel on level 4. NOTE: No building work alteration proposed | 1389
PP-2019-03267 | 2019-07-31 | 2997 E 5TH AVENUE, Vancouver, BC V5M 1N6 | Plumbing Permit | Residential | New | Completed | Residential - irrigation for new SFD | NULL
GP-2019-02237 | 2019-07-23 | 6493 SOPHIA STREET, Vancouver, BC V5W 2W9 | Gas Permit | Residential | Renovation - Dwelling Unit(s) only | Completed | Residential - Hot water tank replacement | NULL
PP-2019-03265 | 2019-07-30 | 700 DAVIE STREET, Vancouver, BC V6Z 1B6 | Plumbing Permit | Commercial | Addition | Completed | Commercial - Installing 4 inside backflow preventer ( 1 - water filter (DCVA), 1 for the dishwasher (RPBA), 1 for the ice machine (RPBA) and espresso steam machine (DCVA) NOTE: No building work alteration proposed | NULL
PP-2019-02916 | 2019-07-10 | 5788 ANGUS DRIVE, Vancouver, BC V6M 3N8 | Plumbing Permit | Residential | New | Issued | Residential - Plumbing | NULL
GP-2019-02053 | 2019-07-10 | 866 E 13TH AVENUE, Vancouver, BC V5T 2L5 | Gas Permit | Residential | Renovation | Completed | Residential - REPLACEMENT WATER HEATER NOTE: No building work alteration proposed | NULL
BP-2019-02985 | 2019-08-12 | 580 W HASTINGS STREET, Vancouver, BC V6B 1L6 | Building Permit | Building Permit (BP) | Addition / Alteration | Completed | Field Review - Addition / Alteration - Interior alteration to provide tenant improvement on the 3rd floor of this existing office building on this site. Scope of work includes removal of a wall between two halls to consolidate into one. Okay for field review as per B.Cowan Jul05/19 Selected energy upgrade: L2 - Lighting - Upgrade to incorporate Automatic Lighting Shutoff (per 9.4.1.1 of ASHRAE 90.1-2016) | 300000
BP-2019-02986 | 2019-07-19 | 2889 E 12TH AVENUE, Vancouver, BC V5M 4T5 | Building Permit | Building Permit (BP) | Addition / Alteration | Completed | Field Review - Addition / Alteration - #400 - 4th floor Interior alterations to provide improvements for this existing full floor office tenant on the 4th floor (unit #400) of this existing commercial building on this site. Scope of work: alterations to three areas of this floor, including modular walls partitions for 2 call rooms, lights, HVAC, and adjust sprinklers to suit new layout, new thermostation to office 4105 & 4106. Tenant: HEABC - Health Employers Assoc. of BC. (occupies 3 & 4th flrs) OK for field review per Jamie Zhang, Jul.05/19 Energy upgrade exemption: Base Building - built to 90.1-2007 or better | 35000
DB-2019-02988 | 2019-08-01 | 470 SW MARINE DRIVE, Vancouver, BC | Building Permit | Development and Building Permit (DB) | Addition / Alteration | Completed | Field Review - Addition / Alteration - #302 - 470 SW Marine Drive Interior alterations and change of use from animal clinic (D) to retail limited food store (E) for a new tenant in suite #302 on the third floor in this existing mixed-use building. OK for Field Review as per S.Yu on July 5, 2019 Energy upgrade: L2 - Lighting - Upgrade to incorporate Automatic Lighting Shutoff (per 9.4.1.1 of ASHRAE 90.1-2016) Note: Storefront glazing is to remain clear and unobstructed. No translucent or opaque film, artwork, shelving, display case, curtains or similar elements are to be installed on or directly outside or inside of the approved glazing. Separate permit is required for all signage. | 160000
BP-2019-02989 | 2019-07-29 | 5288 JOYCE STREET, Vancouver, BC V5R 6C9 | Building Permit | Building Permit (BP) | Addition / Alteration | Completed | Field Review - Addition / Alteration - Interior alterations to provide an ancillary medical exam room (Health Care Office) to be used by health care providers only, to service the local community on the ground floor of this existing Community Centre (Neighbouhood House) building on this site. Scope of work includes : new hand sink, plumping work, validate new partition wall, and change of use (ancillary) from child minding room to exam room. OK for field review as per C.Yue on Jul 5/19 Selected Energy Upgrade: L2 - HVAC - Clean and Balance all Air Systems (per 6.7.2.3.2 of ASHRAE 90.1-2016) | 8000
DB-2019-02993 | 2019-11-08 | 1548 W BROADWAY, Vancouver, BC | Building Permit | Development and Building Permit (DB) | Addition / Alteration | Completed | High Density Housing / Commercial - Addition / Alteration - Interior alteration and Change of Major Occupancy from Retail (E) to self-improvement school (A2) on ground floor in this existing 5-storey mixed-use building. Scope of work include reconfiguration of interior space and add new universal washroom. BRB notes: - Review as per VBBL 2014 - Small suite change of major occupancy and minor renovation (F1, S2, N1, A2, E2) - SCH A,B (Architectural) and Sch B (Mechanical+Plumbing) provided. Revision #1, December 17th, 2019, (Adessa.M) 1- Relocation of door No.02 to new secondary room 2- Change door type for door No. 06 to swing door 3- Remove the sink from office 4- Add a second sink to washroom Revised sheet A-2 and P1 submitted, project description amended. Revision #2, April 16th, 2020, (Adessa.M) 1- Revised wall assembly 2- Revised location of shoe/coat cabinet 3- Reception counter slightly larger 4- Schedule B, Structural submitted. Note: “Reviewed during the 2020 pandemic crisis.” | 36500
EP-2019-05954 | 2019-07-10 | 250 W PENDER STREET, Vancouver, BC V6B 1S9 | Electrical Permit | Commercial | Renovation | Completed | Installation / Repair - Commercial - Room #144A, 145 , 145A, 147 - Ground floor Extra low voltage control wiring for 7 Heat pumps the computer labs which is located on the ground floor, unit #145, 145A and 147. 2 heat pumps are existing and 5 are new. Building permit is being requested. | 3617
EP-2019-06493 | 2019-07-24 | 4838 BELMONT AVENUE, Vancouver, BC | Electrical Permit | Residential | New | Expired | Temporary Power - Residential - Temporary Power Pole Valid July 23, 2019 to July 22, 2020 DB – NOT ISSUED: Work authorized by this permit is for placement of a temporary power pole only and does not authorize any site construction and/or excavation. A separate Building Permit will be required prior to commencement of any other work on this site. | NULL
EP-2019-06495 | 2019-07-24 | 2305 W 18TH AVENUE, Vancouver, BC V6L 1A7 | Electrical Permit | Residential | New | Expired | Temporary Power - Residential - Temporary Power Pole Valid July 23, 2019 to July 22, 2020 ** Amend 08/07/2019** change from 60 to 100 amps | NULL
EP-2019-06496 | 2019-08-01 | 1228 MARINASIDE CRESCENT #1801, Vancouver, BC V6Z 2W4 | Electrical Permit | Commercial | Renovation - Dwelling Unit(s) only | Completed | Installation / Repair - Commercial - Unit 1801 Relocate Microwave outlet, Install GFCI protection for Counter outlets, Replace lighting with LED Lighting through out NOTE: No building work alteration proposed | 1500
EP-2019-06504 | 2019-08-01 | 1095 W WATERFRONT ROAD, Vancouver, BC | Electrical Permit | Commercial | Tenant Improvement | Completed | Installation / Repair - Commercial - Electrical Vehicle Charging Station Kiosk - Provide & install of 2x 40 amp circuits & conduit and 2x 40 amp 2 pole breakers for the Electrical Vehicle Charging Station (provided by others). Note: No building work alteration proposed Amendment: September 23, 2020 Correction on the address. Permit was applied and issued under the address 1095 W Pender. Correct address of the permit is 1095 Waterfront Road ** Amend 09/25/2020** correct address to reflect 1095 W Waterfront | 3308
EP-2019-06497 | 2019-08-01 | 3517 W 3RD AVENUE, Vancouver, BC V6R 1L8 | Electrical Permit | Commercial | Renovation | Completed | Installation / Repair - Commercial - Data TV CCTV Tel complete alarm | 3000
GP-2019-02240 | 2019-07-29 | 3510 W 22ND AVENUE, Vancouver, BC V6S 1J3 | Gas Permit | Residential | New | Completed | Residential - Installing & Testing for new SFD | NULL
EP-2019-05956 | 2019-07-22 | 1500 HORNBY STREET #2403, Vancouver, BC V6Z 2R1 | Electrical Permit | Residential | Addition | Completed | Installation / Repair - Residential - Supply and install a 15A receptacle surface run with EMT Conduit in the parkade It is for a battery charger required by the client. **no building work permitted** | 250
SP-2019-01514 | 2019-07-05 | 246 W 18TH AVENUE, Vancouver, BC V5Y 2A7 | Sprinkler Permit | Residential | New | Completed | Residential - Sprinkler system for new laneway home | NULL
EP-2019-05957 | 2019-07-16 | 1829 PARKER STREET, Vancouver, BC V5L 2L1 | Electrical Permit | Residential | Renovation | Expired | Temporary Power - Residential - Temp Pole for Construction Power. Valid July 15, 2019 - July 14, 2020 We had the house Service disconnected as it was dangerous for the roofers and painters. We require on site power to finish exterior roofing and painting Site contact: David @ 604-315-9665 access is from side of the house | NULL
BP-2019-02994 | 2019-08-01 | 120 MILROSS AVENUE #1306, Vancouver, BC V6A 4K7 | Building Permit | Building Permit (BP) | Addition / Alteration | Completed | Field Review - Addition / Alteration - #1306 - Exterior and interior alterations to this existing unit #1306 in this existing multiple dwelling building. Scope of work to include: Installing a A/C unit on the balcony along with two internal units located in the Master Bedroom and Kitchen. OK For Field Review as per A.Campbell - July.5.2019 No Energy Upgrade Required, Heat Pump Installation Only | 13995
SP-2019-01529 | 2019-07-22 | 3662 MCGILL STREET, Vancouver, BC V5K 1J4 | Sprinkler Permit | Residential | New | Completed | Residential - Sprinkler rough in for new LWH | NULL
EP-2019-05958 | 2019-07-05 | 5626 DUNBAR STREET, Vancouver, BC V6N 1W7 | Electrical Permit | Commercial | Addition | Completed | Installation / Repair - Commercial - EXISTING SERVICE UPGRADE 100 AMP 1 PHASE TO 200 AMP 1 PHASE TO FEED RADIO EQUIPMENT | 6500
EP-2019-05961 | 2019-07-22 | 600 DRAKE STREET, Vancouver, BC V7J 2J7 | Electrical Permit | Commercial | Tenant Improvement | Completed | Installation / Repair - Commercial - Modification of existing Fire Alarm System in accordance with VBBL Bulletin 2018-004-BU/EL Option #3-F. Install smoke detectors in every elevator lobby where none existing. Install LED's in annunciator panel for new smoke detector zones. Install relays in machine room for elevator homing. Provide programmable thermostat for existing venting. Replace two existing elevator disconnects with fusible, lockable disconnects. Install ground wire from building ground to elevator machine room. Replace fixtures in elevator machine room and pits with 4' LED. Replace receptacles in machine room and pit with GFCI receptacles. Install phone line from telephone room to machine room. | 20100
EP-2019-06500 | 2019-08-01 | 2816 E BROADWAY, Vancouver, BC V5M 1Z1 | Electrical Permit | Residential | New | Completed | Installation / Repair - Residential - Complete security | 1000
EP-2019-06706 | 2019-08-08 | 1055 W HASTINGS STREET, Vancouver, BC V6E 2E9 | Electrical Permit | Commercial | Addition | Completed | Installation / Repair - Commercial - #1070 Installation of card reader for Suite 1070 in Guiness Tower No Maglocks | 750
EP-2019-06707 | 2019-08-08 | 666 BURRARD STREET, Vancouver, BC V6C 2X8 | Electrical Permit | Commercial | Addition | Completed | Installation / Repair - Commercial - Addition of card reader to entrance gate, including cabling and conduit- NO Mag Locks | 560
EP-2019-06505 | 2019-08-01 | 1180 MAINLAND STREET, Vancouver, BC | Electrical Permit | Commercial | Tenant Improvement | Completed | Installation / Repair - Commercial - Electrical vehicle charging station kiosk - Provide & install new conduit & branch circuit breaker for the Electrical Vehicle Charging Station (provided by others). | 3308
EP-2019-06509 | 2019-07-31 | 566 E 62ND AVENUE, Vancouver, BC V5X 2G4 | Electrical Permit | Residential | New | Completed | Installation / Repair - Residential - low voltage wiring , tel tv network and speakers and cameras | 2000
BP-2019-03259 | 2019-09-06 | 5010 CAMBIE STREET, Vancouver, BC V5Z 2Z5 | Building Permit | Building Permit (BP) | Demolition / Deconstruction | Completed | Enquiry Centre - Demolition / Deconstruction - To demolish this existing garage on this site. Ok for SIPS as per J Zhang Note: Demo to grade only. | 15000
EP-2019-06508 | 2019-08-23 | 1351 LAURIER AVENUE, Vancouver, BC V6H 1Y9 | Electrical Permit | Residential | Renovation | Cancelled | Installation / Repair - Residential - Installation of new 100 amp natural gas powered generator for emergency loads in finished house. Generator will operate with automatic transfer switch | 20000
EP-2019-06507 | 2019-07-25 | 4375 SIDNEY STREET, Vancouver, BC V5N 5S6 | Electrical Permit | Residential | New | Completed | Installation / Repair - Residential - main house wiring | 18000
EP-2019-07424 | 2019-08-27 | 1070 ROBSON STREET, Vancouver, BC | Electrical Permit | Commercial | Tenant Improvement | Completed | Installation / Repair - Commercial - 1070 Robson St -Tenant improvement COS store Retail - New lighting, power, voice data upgrade. Fire alarm - additional devise and re-verification. existing a/c | 170000
BP-2019-02996 | 2019-08-07 | 737 DUNSMUIR STREET, Vancouver, BC | Building Permit | Building Permit (BP) | Addition / Alteration | Completed | Field Review - Addition / Alteration - Interior alteration to provide improvements to a vendor area on the 3rd floor (Georgia Level) for this existing retail tenant (Holt Renfrew) in this existing commercial building on this site. Scope of work to include: Minor wall layout changes to allow for a large fitting room and reducing the overall storage space. (Women's Wear for Louis Vuitton) OK for field review as per A.Campbell on July 5, 2019 Note: Energy trigger not required BOMA BEST building | 101000
EP-2019-05963 | 2019-07-10 | 3261 INVERNESS STREET, Vancouver, BC V1V 1V1 | Electrical Permit | Residential | New | Completed | Installation / Repair - Residential - tv ,telephone , alarm prewire and complete | 800
SP-2019-01516 | 2019-07-10 | 815 W HASTINGS STREET, Vancouver, BC V6C 1B4 | Sprinkler Permit | Commercial | Tenant Improvement | Completed | Commercial - #510-5th floor (full floor tenant) To add and relocate sprinklers to make legal. This permit has been issued for sprinkler system alterations (add, relocate and remove) to the 2014 VBBL and NFPA 13, 2013 for Interior alterations to provide improvements to this office unit #510 (full floor tenant) on the 5th floor in this existing commercial building on this site. Does not include any of the following: a. hydraulic calculations, b. change in occupancy and /or hazard classification, c. warehouse storage arrangements, d. mobile compact storage arrangements, e. New alternative solutions and/or modifications to existing alternative solutions, f. changes to the sprinkler system supply piping (e.g. valves, mains, cross-mains, branch-lines, etc.), or g. flexible sprinkler pipe | NULL
SP-2019-01517 | 2019-07-10 | 815 W HASTINGS STREET, Vancouver, BC V6C 1B4 | Sprinkler Permit | Commercial | Tenant Improvement | Completed | Commercial - #900-9th floor (full floor tenant) -To add and relocate sprinklers to make legal This permit has been issued for sprinkler system alterations (add, relocate and remove) to the 2014 VBBL and NFPA 13, 2013 for Interior alterations to provide improvements to this office unit #900 (full floor tenant) on the 9th floor in this existing commercial building on this site. Does not include any of the following: a. hydraulic calculations, b. change in occupancy and /or hazard classification, c. warehouse storage arrangements, d. mobile compact storage arrangements, e. New alternative solutions and/or modifications to existing alternative solutions, f. changes to the sprinkler system supply piping (e.g. valves, mains, cross-mains, branch-lines, etc.), or g. flexible sprinkler pipe. | NULL
BP-2019-03260 | 2019-07-24 | 750 HORNBY STREET, Vancouver, BC | Building Permit | Building Permit (BP) | Temporary Building / Structure | Completed | High Density Housing / Commercial - Temporary Building / Structure - To erect and install 1 - 20' x 80' tents for the Hendricks Activation Honda Celebration of Lights event for a limited period of time expiring August 4, 2019. | 8000
EP-2019-06514 | 2019-07-31 | 737 DUNSMUIR STREET, Vancouver, BC | Electrical Permit | Commercial | Tenant Improvement | Completed | Installation / Repair - Commercial - new power, lighting, and lighting control. Re & re fire alarm. | 25000
EP-2019-06516 | 2019-08-08 | 8855 LAUREL STREET #5, Vancouver, BC | Electrical Permit | Commercial | Tenant Improvement | Completed | Installation / Repair - Commercial - Install wall plugs 120V, LED ceiling lights NOTE: No building work alteration proposed | 1800
PP-2019-03268 | 2019-07-29 | 3532 MONMOUTH AVENUE, Vancouver, BC V5R 5S2 | Plumbing Permit | Residential | New | Completed | Residential - LWH -new plumbing installation | NULL
PP-2019-03269 | 2019-08-01 | 113 W 26TH AVENUE, Vancouver, BC V5Y 2J6 | Plumbing Permit | Residential | New | Completed | Residential - All plumbing work for Laneway house inside the building only | NULL
SP-2019-01761 | 2019-10-22 | 788 BEATTY STREET, Vancouver, BC V6B 2M1 | Sprinkler Permit | Commercial | Tenant Improvement | Completed | Commercial - UNIT #200 788 Beatty St - For sprinkler system alterations (add, relocate and remove) to the 2014 VBBL and NFPA 13, 2013 for the tenant improvements to provide interior alterations only to provide improvements for a new General Office tenant on the 2nd floor (#200) at this existing commercial building. Scope of work: remove/construct flooring & baseboards, bulkhead, ceiling fixtures, lighting, T-Bar ceiling, finishes, appliances, electrical, plumbing, mechanical and plumbing work This application does not include any of the following: - Warehouse storage arrangements, or mobile compact storage arrangements. - Changes to the sprinkler system supply piping (e.g. valves, mains, cross-mains, etc.). - Flexible sprinkler pipe. - Information Technology Equipment Rooms (e.g. IT Rooms, LAN Rooms, etc.). - New alternative solutions and/or modifications to existing alternative solutions. - Change in occupancy and/or hazard classification except as noted on the drawings. | NULL
SP-2019-01519 | 2019-07-10 | 550 W 6TH AVENUE, Vancouver, BC V5Z 1A1 | Sprinkler Permit | Commercial | Tenant Improvement | Completed | Commercial - #500- 5th floor - To add and relocate sprinklers to make legal. This permit has been issued for sprinkler system alterations (add, relocate and remove) to the 2014 VBBL and NFPA 13, 2013 for Interior alterations to provide improvements to this existing full floor General Office tenant on the 5th floor (unit #500) of this existing commercial building. Does not include any of the following: a. hydraulic calculations, b. change in occupancy and /or hazard classification, c. warehouse storage arrangements, d. mobile compact storage arrangements, e. New alternative solutions and/or modifications to existing alternative solutions, f. changes to the sprinkler system supply piping (e.g. valves, mains, cross-mains, branch-lines, etc.), or g. flexible sprinkler pipe. | NULL
GP-2019-02055 | 2019-07-10 | 2049 WAVERLEY AVENUE, Vancouver, BC V5P 1R4 | Gas Permit | Residential | Renovation | Completed | Residential - re and re combi boiler NOTE: No building work alteration proposed | NULL
GP-2019-02056 | 2019-07-10 | 3236 SCHOOL AVENUE, Vancouver, BC V5R 5N3 | Gas Permit | Residential | Tenant Improvement | Completed | Residential - RE RE Furnace & HWT NOTE: No building work alteration proposed | NULL
SP-2019-01520 | 2019-08-14 | 475 W GEORGIA STREET, Vancouver, BC V6B 4M9 | Sprinkler Permit | Commercial | Tenant Improvement | Completed | Commercial - Mezzanine, 4th - 10th floor corridors - 475 W Georgia St - For sprinkler system alterations (add, relocate and remove) to the 2014 VBBL and NFPA 13, 2013 for the tenant improvements to provide interior alterations only to provide upgrades to the ceiling, walls, floors, and new entry doors at the existing mezzanine and the 4th to 10th floor corridors at this existing commercial building. This application does not include any of the following: - Warehouse storage arrangements, or mobile compact storage arrangements. - Changes to the sprinkler system supply piping (e.g. valves, mains, cross-mains, etc.). - Flexible sprinkler pipe. - Information Technology Equipment Rooms (e.g. IT Rooms, LAN Rooms, etc.). - New alternative solutions and/or modifications to existing alternative solutions. - Change in occupancy and/or hazard classification except as noted on the drawings. Notes: 1. Per notes on the drawings, all sprinklers within the project area to be changes to new concealed quick-response type. | NULL
EP-2019-06519 | 2019-08-13 | 1468 E 17TH AVENUE, Vancouver, BC V5N 2G8 | Electrical Permit | Residential | New | Completed | Installation / Repair - Residential - Electrical service and branch circuit wiring for laneway house Main house 100 amps Main service 200 amps Laneway house 100amps | 15000
EP-2019-06520 | 2019-07-31 | 1472 E 17TH AVENUE, Vancouver, BC V5N 2G8 | Electrical Permit | Residential | Renovation | Completed | Installation / Repair - Residential - connect 100 amp panel in main house to new 200 amp duplex hydro meter on new laneway house AMENDMENT: August 21, 2019 Increase 100 amp service to 125 amps to allow for secondary suite. Install smoke/co2 alarms per secondary suite requirements. Related building permit DB-2019-00980 to change of use to this existing two-storey one-family dwelling to convert to one-family dwelling with secondary suite Increase job value from $500.00 to $3,500.00 ****************************** AMEND: Aug. 28th: add 40 amp stove and 20 amp counter receptacle circuits to kitchen in secondary suite. Re and Re lighting to recessed LED in secondary kitchen and new roof framing of second floor existing addition Increase in job value $2500 | 6000
PP-2019-03270 | 2019-08-01 | 2838 OLIVER CRESCENT, Vancouver, BC V1V 1V1 | Plumbing Permit | Residential | New | Completed | Residential - laneway house plumbing | NULL
SP-2019-01695 | 2019-07-30 | 2049 VENABLES STREET, Vancouver, BC V5L 2J1 | Sprinkler Permit | Residential | New | Completed | Residential - new sprinkler heads for new TFD | NULL
EP-2019-06522 | 2019-07-31 | 272 E 37TH AVENUE, Vancouver, BC C5W 1E6 | Electrical Permit | Residential | New | Completed | Installation / Repair - Residential - Rough wiring and completion of security alarm, doorbell, data, cable and telephone wall jack of a laneway house. | 980
EP-2019-06527 | 2019-08-13 | 2901 E HASTINGS STREET, Vancouver, BC V5K 5J1 | Electrical Permit | Commercial | NULL | Expired | Annual / Operating - RENEWAL OF EP-2018-06434 Effective: August 6, 2019 - August 5, 2020 ***ANNUAL PERMIT FOR - Entertainment Facility Site contact: Danny Orborak: 604-999-3584 CONNECTED LOAD: 848 KVA | NULL
EP-2019-06526 | 2019-08-02 | 650 W GEORGIA STREET, Vancouver, BC V6B 4N9 | Electrical Permit | Commercial | Tenant Improvement | Completed | Installation / Repair - Commercial - 8th Floor Interior alterations. | 14900
PP-2019-03272 | 2019-08-15 | 1095 W PENDER STREET, Vancouver, BC V6E 2M6 | Plumbing Permit | Commercial | Tenant Improvement | Completed | Commercial - Plumbing Permit for BP-2019-02333 #1130-11th floor Interior alterations only to provide tenant improvements for a new General Office use at unit #1130 at this existing Manulife Place commercial building. Scope of work: demolish/construct partition walls, glazing, doors, finishes, millwork, lighting, electrical and plumbing work. TENANT: McDermott & Bull Canada | NULL
PP-2019-03274 | 2019-08-01 | 1929 W 3RD AVENUE, Vancouver, BC V6J 1L3 | Plumbing Permit | Commercial | Renovation | Completed | Commercial - emergency replacement of 200 feet of hot water piping in east wing and part of the main in the lobby | NULL
EP-2019-06528 | 2019-08-13 | 2901 E HASTINGS STREET, Vancouver, BC V5K 5J1 | Electrical Permit | Commercial | NULL | Expired | Annual / Operating - ANNUAL RENEWAL OF EP-2018-06433 **EFFECTIVE DATES: August 14, 2019- August 13, 2020 THIS PERMIT IS FOR THE "Annual Fair" CONNECTED LOAD: 848 KVA | NULL
EP-2019-06529 | 2019-08-02 | 5022 CHESTER STREET, Vancouver, BC V5W 3A8 | Electrical Permit | Residential | Renovation | Completed | Installation / Repair - Residential - To remove illegal suite wiring Related to CF-2018-012595 | 400
PP-2019-03275 | 2019-08-01 | 2742 ETON STREET, Vancouver, BC V5K 1K3 | Plumbing Permit | Residential | New | Completed | Residential - Install one outside sump without pump for new LWH | NULL
EP-2019-06530 | 2019-08-06 | 1130 E BROADWAY, Vancouver, BC V5T 1Y7 | Electrical Permit | Residential | New | Completed | Installation / Repair - Residential - Install a dual path ULC fire alarm monitoring | 699
EP-2019-06532 | 2019-08-02 | 1957 SW MARINE DRIVE, Vancouver, BC V6P 6B3 | Electrical Permit | Residential | New | Completed | Installation / Repair - Residential - Install a C.C.T.V. system | 2849
PP-2019-02924 | 2019-07-10 | 3302 W 5TH AVENUE, Vancouver, BC V5R 1R7 | Plumbing Permit | Residential | New | Completed | Residential - Install outside irrigation back flow preventer | NULL
DB-2019-03004 | 2019-11-07 | 6970 INVERNESS STREET, Vancouver, BC V5X 4G5 | Building Permit | Development and Building Permit (DB) | Demolition / Deconstruction | Completed | Low Density Housing - Demolition / Deconstruction - DEMOLITION Demolition – Conventional (Standard) To demolish the existing one family dwelling building ($15,000) on this site. Note: Demo Declaration – Canadian Excavating Ltd. (Nirmal Brar) (604)-7732400 | 15000
BP-2019-03005 | 2019-09-06 | 6970 INVERNESS STREET, Vancouver, BC V5X 4G5 | Building Permit | Building Permit (BP) | Salvage and Abatement | Completed | Low Density Housing - Salvage and Abatement - SALVAGE AND ABATEMENT PERMIT Salvage and Abatement Permit only for Building permit: DB-2019-03003 and to be completed under the supervision of a registered professional. This permit does not authorize demolition, deconstruction or construction work. QP: BCQP Consultants Inc. (Peter R. Van Bakel) Demolition permit: DB-2019-03004 | 0
BP-2019-03006 | 2019-08-13 | 601 W CORDOVA STREET, Vancouver, BC V6B 1G1 | Building Permit | Building Permit (BP) | Addition / Alteration | Completed | Field Review - Addition / Alteration - #29 Interior alterations only to provide tenant fitout for a new Retail Limited Food Store use at unit #29 at this existing Municipally Designated Heritage 'M' CPR Station commercial building. Tenant: Body Energy Club OK for field review as per Howie Chow, July 5, 2019. Energy Upgrade: L2 - Lighting - Upgrade to incorporate Space Control systems (per 9.4.1.2 of ASHRAE 90.1-2016) Schedule A and Schedule B Mechanical & Plumbing submitted per Ron Braun, 604-603-0500 Schedule B Electrical submitted per P.L Leung, 604-609-0500 | 100000
BP-2019-03007 | 2019-08-01 | 1244 HORNBY STREET, Vancouver, BC V6Z 1W2 | Building Permit | Building Permit (BP) | Addition / Alteration | Issued | Field Review - Addition / Alteration - 1234 Hornby Street Interior alterations to provide improvements to this existing Restaurant Class 1 on the ground floor of this existing Hotel building on this site. Scope of work to include: Seating layout changes. Walls removed in seating area as well as in prep and storage area. New walls constructed and new counter tops, flooring and paint throughout. Lighting to remain the same. OK For Field Review as per S.Cowdell - A.Campbell - July.5.2019 DB-2018-05866 to Be Completed Prior to Final of this permit Selected Energy Upgrade: L2 - Lighting - Upgrade to incorporate Space Control system | 30000
EP-2019-06531 | 2019-07-24 | NULL | Electrical Permit | Commercial | NULL | Expired | Movie Set / Filming - ANNUAL FILM PERMIT FOR "SIREN" SEASON 3 EXPIRED PERMIT: EP-2018-06266 VALID JULY 25/2019 TO JULY 24/2020 EL ON SITE: ELVIS DRAZIN & JEFF SEEGER 604-790-5994/604-862-0639 | NULL
PP-2019-03278 | 2019-08-01 | 1160 KAMLOOPS STREET, Vancouver, BC V5K 2W5 | Plumbing Permit | Residential | New | Completed | Residential - one outside sump no pump for new LWH | NULL
PP-2019-03279 | 2019-08-12 | 7833 COLUMBIA STREET, Vancouver, BC V1V 1V1 | Plumbing Permit | Commercial | New | Issued | Commercial - parkade below grade plumbing | NULL
DB-2019-03262 | 2019-12-19 | NULL | Building Permit | Development and Building Permit (DB) | New Building | Completed | Low Density Housing - New Building - 2 FD + Garage **HPO to be renewed and new form to be provided to COV before January 10, 2020 or Building Permit will be SUSPENDED** To construct a 2.5 storey two-family dwelling ($700,750.00) with a detached accessory building (garage) providing 2 parking spaces, having vehicular access from the lane. 1. (2) A/C Units -Heat Pumps proposed rear yard adjacent garage North elevation. 2. Schedule B: (C.L. Parayno) P.Eng (6042419638) Structural & Geotechnical 3. HPO: Residential Builder- (Rdon Construction Ltd) Note: This is a 2 storey building pursuant to the Zoning and Development By-Law Address Information: Principle Dwelling 1: 2939 W. 15th Ave. Principle Dwelling 2: 2941 W. 15th Ave. Address assigned per approved plans. Fire and Emergency street access to the back unit is from the west side. Street access must be provided and maintained at all times. The building addresses are to be posted and to be visible from the street in accordance with the Building By-law. **THIS PERMIT HAS BEEN ISSUED UNDER THE REQUIREMENTS OF VBBL 2014 AND THE GREEN HOMES PROGRAM** | 700750
BP-2019-03263 | 2019-11-25 | 2941 W 15TH AVENUE, Vancouver, BC V6K 3A2 | Building Permit | Building Permit (BP) | Demolition / Deconstruction | Completed | Low Density Housing - Demolition / Deconstruction - DEMOLITION BY DECONSTRUCTION Demolition Pre-1950 Green Demolition Conditions Apply 75% Recycling Rate of Building Materials Required To demolish the existing one family dwelling building ($15,000) on this site by means of deconstruction. This permit is subject to the Green Demolition Bylaw (11023) Note: Demo Declaration by Deconstruction – San Contracting and Excavating Ltd. (Manrah Sanditar) (604)-537-3664 | 15000
EP-2019-05971 | 2019-07-14 | 2051 W 19TH AVENUE, Vancouver, BC V6J 2P5 | Electrical Permit | Residential | Renovation | Completed | Installation / Repair - Residential - Fire damage restoration repair and make safe. To supply and install a new 200A meter socket , 2" EMT conduit, 2" EMT weather head and 3 x 4m 3/0 copper conductors. our electrical scope is unrelated to the Cabana renovation. We replaced the main service conductor from the weather head to the meter base box after it was damaged in a fire. | 1500
PP-2019-02925 | 2019-07-10 | 184 E 46TH AVENUE, Vancouver, BC V5W 1Z4 | Plumbing Permit | Residential | New | Completed | Residential - Install one outside sump without pump | NULL
PP-2019-02926 | 2019-07-10 | 3516 DUNDAS STREET, Vancouver, BC V5K 1S1 | Plumbing Permit | Residential | Renovation | Completed | Residential - Re-Re for 2 bathrooms | NULL
EP-2019-05973 | 2019-07-05 | 88 PACIFIC BOULEVARD, Vancouver, BC | Electrical Permit | Commercial | New | Expired | Installation / Repair - Commercial - Cirque de Soleil Install of 2500 KVA Substation drawings have been uploaded onto documents folder | 4000
PP-2019-02928 | 2019-07-11 | 7273 FRASER STREET, Vancouver, BC V5X 3V8 | Plumbing Permit | Commercial | Renovation | Completed | Commercial - Plumbing fixtures for the restaurant. GI- 50 GPM | NULL
PP-2019-02970 | 2019-07-17 | 5068 ROSS STREET, Vancouver, BC V5W 3K5 | Plumbing Permit | Residential | Renovation | Completed | Residential - Renovation of the basement, moving kitchen, moving layout of bathroom, repipe all copper to pex water lines, installing hot water on demand unit. | NULL
GP-2019-02057 | 2019-07-06 | 6685 TANTALUS LANE, Vancouver, BC | Gas Permit | Residential | Tenant Improvement | Completed | Residential - Renewal of Gas Hot Water Tank | NULL
PP-2019-02931 | 2019-07-10 | 28 E 12TH AVENUE, Vancouver, BC V5T 2G5 | Plumbing Permit | Residential | New | Completed | Residential - plumbing for infill house | NULL
DB-2019-03267 | 2019-09-30 | 4338 W 11TH AVENUE, Vancouver, BC V6R 2M1 | Building Permit | Development and Building Permit (DB) | Addition / Alteration | Completed | Enquiry Centre - Addition / Alteration - Exterior alterations to add a new window on the west eleavatino and interior alterations to convert approximately 133.25 sf of crawl space into habitable space for this One Family Dwelling. Scope of work includes converting unfinished basement into finished basement and removing unauthorized kitchen in the cellar. OK for SIPs as per Eun Jeon. | 80000
SP-2019-01698 | 2019-08-21 | 900 W HASTINGS STREET, Vancouver, BC V6C 1E5 | Sprinkler Permit | Commercial | Tenant Improvement | Completed | Commercial - #200 Sprinkler modifications to existing system to suit new layout. | NULL
PP-2019-03282 | 2019-08-01 | 297 E 50TH AVENUE, Vancouver, BC V5X 1A6 | Plumbing Permit | Residential | New | Completed | Residential - Plumbing fixtures and installation for new SFD with SS | NULL
EP-2019-06544 | 2019-07-31 | 1500 HOWE STREET #602, Vancouver, BC V6Z 2N1 | Electrical Permit | Commercial | Renovation - Dwelling Unit(s) only | Completed | Installation / Repair - Commercial - Take out old pot lights replace with new LED lights. **no building work permitted** | 2400
GP-2019-02252 | 2019-07-31 | 441 E 55TH AVENUE, Vancouver, BC V5X 1N3 | Gas Permit | Residential | New | Completed | Residential - PIPING ONLY FOR 1 FIREPLACE, 1 BBQ AND 1 COOK TOP for new SFD with SS | NULL
DB-2019-03272 | 2019-09-05 | 2039 W 4TH AVENUE, Vancouver, BC | Building Permit | Development and Building Permit (DB) | Addition / Alteration | Completed | Field Review - Addition / Alteration - Change of use of approximately 2092.6 sf from Retail Store to Health Care Office and interior alterations to provide improvements for new Health Care Office tenant at 2039 W 4th Av in this existing mixed use building. Scope of work includes adding minimum of 13 mm GWB of additional wall to existing demising wall. Letters of assurance submitted: Sch A: K. Hotson, AIBC, 604.558.6956 Sch B (Arch): K. Hotson, AIBC, 604.558.6956 Sch B (Mech, Plumb): M.A. Hussain, P.Eng, 604.609.0500 Sch B (Elect): P.L. Leung, P.Eng, 604.609.0500 OK for field review as per Eun Jeon, July 24, 2019 Note: 1. No translucent or opaque film, artwork, posters, shelving, display case, curtains or similar elements are to be installed on or directly outside or inside of the approved glazing frontages and windows. 2. OK to process as DB for change of use as per Ryan Dinh, April 23, 2019. | 300000
PP-2019-03283 | 2019-07-24 | 7334 MUIRFIELD DRIVE, Vancouver, BC V5S 2L3 | Plumbing Permit | Residential | New | Completed | Residential - plumbing for lanway house | NULL
DB-2019-03273 | 2019-11-29 | 681 W 22ND AVENUE, Vancouver, BC V5Z 1Z5 | Building Permit | Development and Building Permit (DB) | Addition / Alteration | Issued | Field Review - Addition / Alteration - Exterior alterations to reduce and validate the rear deck at this existing one-family dwelling of this existing residential dwelling building on site. Letter of Assurance submitted by: Schedule OK for field review as per C.Yue on July 24/19 OK for as per POD - O.Szeleczky on July 16/19 | 20000
DB-2019-03274 | 2020-01-16 | 2579 E 23RD AVENUE, Vancouver, BC V5R 1A3 | Building Permit | Development and Building Permit (DB) | New Building | Completed | Low Density Housing - New Building - 2 STOREY 1FD + SS + LWH To construct a 2 storey one-family dwelling with a secondary suite located in the Cellar ($819,505.00) with an open parking pad, providing 1 parking space, having vehicular access from the 20' Lane. 1. Covenant registered at the Land Title Office under CA7683650 2. No Strata Titling permitted 3. A/C Unit proposed – ext. component located in rear yard beside sunken patio, int. component located on 2nd floor in hallway mounted to underside of trusses. 4. Bar sink located in Cellar Rec Rm. 5. Rev #2: Schedule B: Alan Prahalad, P.Eng (604.831.1431) Structural & Geotechnical 6. HPO: Residential Builder- (JRXL Developments Ltd) 7. Rev #2 Schedule C-B: Alan Prahalad, P.Eng (604.831.1431) Note: This is a 2 storey building pursuant to the Zoning and Development By-Law Address Information: Addresses assigned per approved plans. Fire and Emergency street access to the secondary suite is from the east side. Street access must be provided and maintained at all time. The building addresses are to be posted and to be visible from the street in accordance with the Building By-law. Principle Dwelling: 2579 E. 23rd Ave. Secondary Suite: 2581 E. 23rd Ave. Laneway home: 2583 E. 23rd Ave. NOTE: Information regarding the proposed Laneway House on the survey and site plan is for reference only. Any discrepancy between information regarding the Laneway House on the survey and/or site plan and approved permit drawings for the Laneway House are neither approved nor authorized under this Principal Building permit. *NEW HOUSE* Note: See DB-2019-03278 for Bldg 1 on site (Laneway House) addressed 2583 E. 23rd Ave.; **THIS PERMIT HAS BEEN ISSUED UNDER THE REQUIREMENTS OF VBBL 2014 AND THE GREEN HOMES PROGRAM** | 819505
DB-2019-03275 | 2020-01-16 | 2579 E 23RD AVENUE, Vancouver, BC V5R 1A3 | Building Permit | Development and Building Permit (DB) | Demolition / Deconstruction | Completed | Low Density Housing - Demolition / Deconstruction - DEMOLITION Demolition – Conventional (Standard) To demolish the existing one family dwelling building ($15,000) on this site. Note: Demo Declaration – All Right Trucking 99 Ltd. (Nav Namal) (604)-644-9221 | 15000
DB-2019-03279 | 2019-08-08 | 3559 COMMERCIAL STREET, Vancouver, BC | Building Permit | Development and Building Permit (DB) | Addition / Alteration | Completed | High Density Housing / Commercial - Addition / Alteration - Exterior alterations to install 35 solar photovoltaic panels on the roof of this existing mixed use building. Proposed self ballasted racking system. Building Review Branch Notes: 1. Removal of wood structure at the roof structure required. 2. Related Electrical Permit required prior to commencement of work. | 18000
BP-2019-03280 | 2019-08-27 | 1055 W HASTINGS STREET, Vancouver, BC V6E 2E9 | Building Permit | Building Permit (BP) | Addition / Alteration | Completed | Field Review - Addition / Alteration - 10th floor - common lobby & corridor Interior alterations to provide improvements to the common lobby and corridor on the 10th floor of this commercial building on this site. Scope of work: remove finishes and ceiling tile and provide new upgrades to lobby and corridor including new finishes, ceiling grid, ceiling tile, light fixtures, electrical and sprinkler work. OK for field review per W. Wong, July 24, 2019 NOTE: No energy trigger required; BOMA BESt building Building Sprinklered – Separate sprinkler permit required for proposed sprinkler work | 60000
BP-2019-03281 | 2019-08-27 | 1055 W HASTINGS STREET, Vancouver, BC V6E 2E9 | Building Permit | Building Permit (BP) | Addition / Alteration | Completed | Field Review - Addition / Alteration - #1130, #1188, common lobby & corridor - 11th floor Interior alterations to this Municipally Designated and Heritage "B" building to provide improvements to the common lobby/corridor and to combine units #1130, #1170 & #1188 retaining #1130 and #1188 on the 11th floor of this commercial building on this site. Work to validate the removal of #1170 and location of demising wall between #1130 and #1188. Scope of work includes minor demolition, new finishes, t-bar ceilings and light fixtures in corridor, electrical and sprinkler work. Building Sprinklered – Separate sprinkler permit required for proposed sprinkler work. OK for field review per W.Wong, July 24, 2019. Note: No energy trigger required; BOMA BESt building | 60000
DB-2019-03282 | 2019-10-18 | 3478 WORTHINGTON DRIVE, Vancouver, BC V5M 3X9 | Building Permit | Development and Building Permit (DB) | New Building | Completed | Low Density Housing - New Building - To construct a 2 storey laneway house building with an attached garage providing 1 parking space + 1 on grade parking space, having vehicular access from the lane. - No A/C unit proposed - B1/B2. Md. Shahidul Alam, P.Eng (604.653.7475) Structural & Geotechnical - HPO: Bright Star Holding - No mechanical equipment is permitted in attic. Note: This is a 1 1/2 storey building pursuant to the Zoning & Development By-law. Information regarding the principal building on the survey and site plan is for reference only. Any discrepancy between information regarding the principal building on the survey and/or site plan and approved permit drawings for the principal building are neither approved nor authorized under this laneway house permit. TERMS: "Combustible projections or roof soffits on an exposing building face shall not project to less than 0.45m from the property line and shall be in compliance with VBBL 2014 9.10.15.5.(9)" The entire building, INCLUDING THE ATTACHED GARAGE (if applicable), to be sprinklered to NFPA 13D. Any alterations or conversions to the attached garage (if applicable) to habitable living space shall not be permitted without first obtaining the approval of the Director of Planning and the Chief Building Official. Thermal protection measures and Laneway house design guidelines shall be required to be met prior to the approval of the conversion. ******THIS PERMIT HAS BEEN ISSUED UNDER THE REQUIREMENTS OF VBBL 2014 AND THE GREEN HOMES PROGRAM****** Note from Addressing: Building 1 (Existing) 3482 Worthington Drive - One Family Dwelling Building 2 3478 Worthington Drive - Laneway House (1.5 storey) | 180500
PP-2019-03285 | 2019-08-01 | 596 E 61ST AVENUE, Vancouver, BC V5X 2B9 | Plumbing Permit | Residential | New | Completed | Residential - 2 sump no pump outside for new SFD | NULL
BP-2019-03283 | 2019-07-25 | 8533 RIVER DISTRICT CROSSING, Vancouver, BC V5S 0H2 | Building Permit | Building Permit (BP) | Addition / Alteration | Completed | High Density Housing / Commercial - Addition / Alteration - To install the District Energy Heating Utility mechanical equipment for the energy transfer station withing the existing mechanical room. | 225000
EP-2019-06545 | 2019-09-25 | 888 SE MARINE DRIVE, Vancouver, BC V5X 2V3 | Electrical Permit | Commercial | NULL | Expired | Movie Set / Filming - Generator for Commercial / Film Set: We are connecting a temporary distribution Sub Can via camlock cables to a existing temporary Unit Sub located at the back of the studio. The studio will connect from the sub can via camlock cables to their equipment located in the studio space. Start date: July 17, 2019 for 10 months Electrician on the Site: Jeffrey S Bedry (CEL000210565) Site Contact: Garett Steen Phone # 604-830-1477 LOCATIONS:888 SE Marine Drive is the only location. Ironwood studios. Energize temporary 900kVA sub electrical distribution NOTE: DATES please email: csinspection.clerks@vancouver.ca | NULL
EP-2019-06546 | 2019-08-02 | 930 CAMBIE STREET #2802, Vancouver, BC V6B 5X6 | Electrical Permit | Commercial | Renovation - Dwelling Unit(s) only | Completed | Installation / Repair - Commercial - UNIT# 2802 Relocating panel & light switches so that a non-structural wall can be removed (see pictures). The hope is that the GC does not require a BP to remove this wall. All work that has taken place by the GC has been strictly cosmetic; we have done no electrical work. | 2500
PP-2019-03291 | 2019-09-03 | 1400 JOHNSTON STREET, Vancouver, BC | Plumbing Permit | Commercial | Tenant Improvement | Completed | Commercial - Plumbing and HVAC tenant improvement for Arts Umbrella. | NULL
PP-2019-03286 | 2019-07-31 | 560 W 19TH AVENUE, Vancouver, BC V5Z 1W6 | Plumbing Permit | Residential | New | Completed | Residential - plumbing installation/fixtures for new SFD | NULL
PP-2019-03289 | 2019-08-01 | 1275 ALBERNI STREET, Vancouver, BC V6E 4R4 | Plumbing Permit | Residential | Renovation | Completed | Residential - - reconfigure bathroom plumbing to make into a laundry room - guest bathroom re in re and convert tub to shower - reconfigure main floor laundry and turn into bar sink - minor adjustments to powder room toilet and sink | NULL
BP-2019-03284 | 2019-10-08 | 3518 SEAGULL PLACE, Vancouver, BC | Building Permit | Building Permit (BP) | Addition / Alteration | Cancelled | Field Review - Addition / Alteration - 3518 Seagull Place Interior alterations to provide improvements for this existing townhouse unit in this multiple dwelling building on this site. Work to convert the adjacent attic space into a closet. OK for field review per B.Marsch, July 24, 2019 Notes: 1. Building is not sprinklered 2. Energy trigger chosen; L2 - Lighting - Install energy efficient lighting fixtures (single occupied space area) | 6000
PP-2019-02932 | 2019-07-10 | 838 W 16TH AVENUE #401, Vancouver, BC V5Z 1T1 | Plumbing Permit | Commercial | Renovation | Completed | Commercial - Plumbing | NULL
PP-2019-02933 | 2019-07-10 | 1549 E 58TH AVENUE, Vancouver, BC V5P 2C1 | Plumbing Permit | Residential | New | Completed | Residential - Two outside sumps without pump | NULL
SP-2019-01523 | 2019-07-10 | 2253 SCARBORO AVENUE, Vancouver, BC V5P 2L2 | Sprinkler Permit | Residential | New | Completed | Residential - To install 32 Head Sprinkler System for the house To construct a 2 storey one-family dwelling with a secondary suite located in the Cellar with an open parking pad, having vehicular access from the lane. | NULL
SP-2019-01524 | 2019-07-10 | 2249 SCARBORO AVENUE, Vancouver, BC V5P 2L2 | Sprinkler Permit | Residential | New | Completed | Residential - To install 15 heads sprinkler system for LWH To construct a 1.5 storey laneway house building providing 1 on grade parking space, having vehicular access from the lane | NULL
EP-2019-05980 | 2019-07-10 | 3257 E 23RD AVENUE, Vancouver, BC V5R 1B6 | Electrical Permit | Residential | New | Completed | Installation / Repair - Residential - Low voltage for TV, telephone, data, doorbells, cameras and alarm rough-wiring | 3000
EP-2019-05981 | 2019-07-10 | 3253 E 23RD AVENUE, Vancouver, BC V5R 1B6 | Electrical Permit | Residential | New | Completed | Installation / Repair - Residential - Low voltage for TV, telephone, cameras and alarm rough-wiring | 1000
PP-2019-02937 | 2019-07-10 | 184 E 19TH AVENUE, Vancouver, BC V5V 1H9 | Plumbing Permit | Residential | Renovation | Completed | Residential - install 1 new gravity sump | NULL
SP-2019-01527 | 2019-07-10 | 475 W GEORGIA STREET, Vancouver, BC V6B 4M9 | Sprinkler Permit | Commercial | Tenant Improvement | Completed | Commercial - Relocate 3 sprinkler heads to suit new layout This permit has been issued for sprinkler system alterations (add, relocate and remove) to the 2014 VBBL and NFPA 13, 2013 for Interior alterations to provide tenant improvements and demise #620 into #610 & #620 on the 6th floor of this existing commercial building on this site. REVISION #1: Revision to keep the lunchroom area instead of demolishing; relocate some partitions and a door to reduce size. Does not include any of the following: a. hydraulic calculations, b. change in occupancy and /or hazard classification, c. warehouse storage arrangements, d. mobile compact storage arrangements, e. New alternative solutions and/or modifications to existing alternative solutions, f. changes to the sprinkler system supply piping (e.g. valves, mains, cross-mains, branch-lines, etc.), or g. flexible sprinkler pipe. | NULL
EP-2019-05983 | 2019-07-12 | 2733 CHANDLERY PLACE, Vancouver, BC V5S 4V3 | Electrical Permit | Commercial | New | Completed | Installation / Repair - Commercial - inspect meter stack for water damage **no building work permitted** | 1000
EP-2019-05985 | 2019-07-11 | 5057 VICTORIA DRIVE, Vancouver, BC | Electrical Permit | Commercial | Addition | Completed | Installation / Repair - Commercial - upgrade Freedom Mobile service from 100amp 1 phase to 100amp 3 phase 120/208 volt **no building work permitted** | 8000
EP-2019-05986 | 2019-07-11 | 4940 FRASER STREET, Vancouver, BC | Electrical Permit | Commercial | Addition | Issued | Installation / Repair - Commercial - upgrade Freedom service from 100amp 1 phase to 100amp 3 phase **no building work permitted** | 9000
EP-2019-06036 | 2019-07-11 | 88 W 28TH AVENUE, Vancouver, BC V5Y 2K6 | Electrical Permit | Residential | New | Completed | Installation / Repair - Residential - installation for new SFD with SS | 30000
SP-2019-01528 | 2019-08-01 | 4674 SOPHIA STREET, Vancouver, BC V5V 3W3 | Sprinkler Permit | Residential | Renovation | Completed | Residential - relocated 4 sidewall and add 1 new pendant Interior alterations and change of use to this existing 2-storey and basement one-family dwelling to convert to one-family dwelling with secondary suite with one parking space provided in attached garage with access from the front. Scope of work includes full interior renovation to all floors, increase rear deck size and add new exterior stairs to grade. | NULL
EP-2019-05987 | 2019-07-18 | 1688 CYPRESS STREET #502, Vancouver, BC V6J 5J1 | Electrical Permit | Residential | Renovation - Dwelling Unit(s) only | Completed | Installation / Repair - Residential - #502 - Kitchen renovation- lighting, appliance power points, switching, class 2 low voltage, receptacles. (adding light and receptacles in den & laundry, relocating switching in den, laundry and living room) **no building work permitted** Amend July 11 2019- Adding light and receptacle in den and laundry, relocating switching in den, laundry and living room. Add $965 to project value please. Thank you. | 4443
PP-2019-02941 | 2019-07-09 | 275 N KOOTENAY STREET, Vancouver, BC V5K 3R2 | Plumbing Permit | Residential | New | Completed | Residential - Drainage, waterlines ,rough in and install fixtures | NULL
PP-2019-02971 | 2019-12-17 | 2726 W 30TH AVENUE, Vancouver, BC V6L 1Y9 | Plumbing Permit | Residential | New | Completed | Residential - Water Service Connect | NULL
EP-2019-05988 | 2019-07-11 | 1930 PANDORA STREET #408, Vancouver, BC | Electrical Permit | Commercial | New | Completed | Installation / Repair - Commercial - #408- Finish of pre wired security and camera system | 1850
EP-2019-05990 | 2019-08-08 | 601 E BROADWAY, Vancouver, BC V5T 1X7 | Electrical Permit | Commercial | Tenant Improvement | Completed | Installation / Repair - Commercial - Wire hot dog island inside store & prewire for inside store froster sign above slushee machines. No structural work as this is a sign in the store being installed above existing cooler on an existing wall | 1000
GP-2019-02059 | 2019-07-18 | 1857 E 6TH AVENUE, Vancouver, BC V5N 1P4 | Gas Permit | Residential | Tenant Improvement | Completed | Residential - Removal of existing Hot Water Tank and Boiler to and installation of IBC Condensing Combination boiler **no building work permitted** | NULL
EP-2019-05991 | 2019-07-11 | 2261 W 15TH AVENUE, Vancouver, BC V6K 2Y6 | Electrical Permit | Residential | Addition | Completed | Installation / Repair - Residential - Add 2 outdoor landscape outlets **no building work permitted** | 950
SP-2019-01530 | 2019-07-22 | 3674 MCGILL STREET, Vancouver, BC V5K 1J4 | Sprinkler Permit | Residential | New | Completed | Residential - New sprinklers for new LWH | NULL
SP-2019-01531 | 2019-07-18 | 2060 W 10TH AVENUE, Vancouver, BC V6J 2B3 | Sprinkler Permit | Commercial | Tenant Improvement | Completed | Commercial - Modifying 6 sprinkler heads. Exterior alterations to provide new elevator in this existing mixed used commercial and residential building on this site. Alterations include updating the annunciator panel and infilling floors at the 2nd, 3rd, and 4th floor to provide a landing for the new elevator. *********This application does not include any of the following: 1. Not more than 20 sprinklers (add, relocate, or remove), 2. hydraulic calculations, 3. change in occupancy and /or hazard classification, 4. warehouse storage arrangements, 5. mobile compact storage arrangements, 6. alternative solutions, 7. changes to the sprinkler system supply piping (e.g. valves, mains, cross-mains, branch-lines, etc.), or 8. flexible sprinkler pipe. | NULL
BP-2019-03011 | 2019-07-30 | 237 E 4TH AVENUE #419, Vancouver, BC V5T 4R4 | Building Permit | Building Permit (BP) | Addition / Alteration | Cancelled | Field Review - Addition / Alteration - #419 Interior alteration only to provide improvements, including the removal of the unauthorized mezzanine at this existing Artist Live/Work Studio-Class A & B unit #419 at this existing The Artswork Artist Live/Work Studio-Class A & B building. Note: District building inspector to determine if a sprinkler permit would be required. OK for field review as per Howie Chow, July 8, 2019. Energy upgrade: L2 - HVAC - Replace gas fireplace with sealed combustion unit with electronic ignition - Energuide Rating 60 or greater | 30000
BP-2019-03014 | 2020-01-13 | 2209 E 2ND AVENUE, Vancouver, BC V5N 1G1 | Building Permit | Building Permit (BP) | Demolition / Deconstruction | Completed | Low Density Housing - Demolition / Deconstruction - To demolish the existing one family dwelling building on this site by means of deconstruction. This permit is subject to the Green Demolition Bylaw (11023). Pre-1950 with Character Merit Green Demolition Conditions Apply 90% Recycling Rate of Building Materials Required. | 15000
BP-2019-03015 | 2019-10-01 | 2209 E 2ND AVENUE, Vancouver, BC V5N 1G1 | Building Permit | Building Permit (BP) | Salvage and Abatement | Completed | Low Density Housing - Salvage and Abatement - Salvage and Abatement permit only and does not authorize any demolition or deconstruction work on the house. For Building permit DB-2019-03012 For Demolition permit BP-2019-03014 QP : Ramin Hamindnejad Company : Kinetic OHS Services | 0
BP-2019-03016 | 2019-07-16 | 888 DUNSMUIR STREET, Vancouver, BC V6C 3K4 | Building Permit | Building Permit (BP) | Addition / Alteration | Completed | Field Review - Addition / Alteration - #750 - 7th Floor (full floor tenant) Interior alterations to provide tenant improvements for a new full floor office tenant on the 7th floor (#750) in this existing mixed use building. Scope of work: remove partition walls, doors, construct new partition walls, glazing, doors, millwork, finishes, lighting, electrical and sprinkler work. Revision #1: Interior layout changes. ASHRAE reviewed. No increase in value. Nov. 22, 2019 mlh TENANT: Pacific Northern Gas Ltd. Architectural Schedule B submitted by Andrew J. Igel, Architect, AIBC, ph: 778-839-4260 Building Sprinklered – Separate sprinkler permit required for proposed sprinkler work OK for Field Review July 8, 2019 Processed Thru FIT. | 325000
EP-2019-05994 | 2019-07-08 | 5976 TISDALL STREET, Vancouver, BC V5Z 3N2 | Electrical Permit | Commercial | Tenant Improvement | Completed | Installation / Repair - Commercial - Upgrade freedom electrical service from 100 amps, 1 phase to 100 amp 3 phase | 9000
PP-2019-02947 | 2019-07-11 | 6715 BUTLER STREET, Vancouver, BC V5S 3K8 | Plumbing Permit | Residential | New | Completed | Residential - drain tile and sump | NULL
EP-2019-06061 | 2019-07-17 | 83 W PENDER STREET, Vancouver, BC | Electrical Permit | Residential | Tenant Improvement | Completed | Installation / Repair - Residential - Room 109 INSTALLED A SMOKE/STROBE COMB AND A DOOR BELL WIRELESS STROBE WITH AN AC OUTLET IN ROOM 109 | 200
SP-2019-01535 | 2019-07-09 | 2442 E 49TH AVENUE, Vancouver, BC V5S 1J4 | Sprinkler Permit | Residential | New | Completed | Residential - new sprinkler installation for new SFD with Secondary suite | NULL
GP-2019-02064 | 2019-07-08 | 4893 TRAFALGAR STREET, Vancouver, BC V6L 2N1 | Gas Permit | Residential | Tenant Improvement | Completed | Residential - replacement of gas stove | NULL
EP-2019-05997 | 2019-07-11 | 2212 W 10TH AVENUE, Vancouver, BC V6K 2H8 | Electrical Permit | Commercial | Tenant Improvement | Completed | Installation / Repair - Commercial - Install some new distribution equipment to power up (2) new Invertor Bays for Telus hubsite. | 89500
PP-2019-02949 | 2019-07-11 | 171 WATER STREET, Vancouver, BC V6B 1A7 | Plumbing Permit | Commercial | Addition | Completed | Commercial - backflow install | NULL
SP-2019-01537 | 2019-07-11 | 1154 E 33RD AVENUE, Vancouver, BC V5V 3B3 | Sprinkler Permit | Residential | New | Completed | Residential - Sprinkler for new Sfd | NULL
EP-2019-05999 | 2019-07-11 | 1055 W HASTINGS STREET, Vancouver, BC V6E 2E9 | Electrical Permit | Commercial | Tenant Improvement | Completed | Installation / Repair - Commercial - #2250-22nd floor Demo and make safe all electrical and cabling. New Lighting New Power Voice Data Cabling | 34000
PP-2019-03288 | 2019-08-21 | 555 W 12TH AVENUE, Vancouver, BC V5Z 3X7 | Plumbing Permit | Commercial | New | Completed | Commercial - #42- Plumbing fixtures for existing supermarket renovation | NULL
BP-2019-03563 | 2020-05-07 | 3050 KINGSWAY, Vancouver, BC V5R 5J7 | Building Permit | Building Permit (BP) | New Building | Stage Issued | Certified Professional Program - New Building - To construct a 4-storey mixed-use building consisting: 1st storey - 2 retail units (shell) 2nd to 4th storeys - 21 dwelling units all over 1 level of underground parking having vehicular access from the lane. Separate tenant improvement permits are required for the tenant shell spaces. This is a CP process, the CP is Ron Bijok, Architect. This permit has been reviewed under the 2014 Vancouver Building By-law (#10908). Reviewed during the 2020 pandemic crisis. STAGED CONSTRUCTION Stage 1 - Excavation and Shoring (issued May 7, 2020) Stage 2 - Full Structure (issued June 12, 2020) Revision #1 - Change roof framing from dimensional lumber to TJI (issued November 13, 2020) Stage 3 - Full Construction (issued May 26, 2021) | 5000000
EP-2019-06549 | 2019-08-02 | 899 W 12TH AVENUE, Vancouver, BC | Electrical Permit | Commercial | New | Completed | Installation / Repair - Commercial - Relocate existing low voltage data cables & 120V power outlets to facilitate personnel moving office layouts on the 4x 5th floor Blackmore offices (565, 566, 567 & 569) | 6500
GP-2019-02254 | 2019-07-24 | 6125 BALSAM STREET, Vancouver, BC V6M 4C4 | Gas Permit | Residential | Renovation | Completed | Residential - replacement for one water heater @ 50,000 | NULL
BP-2019-03285 | 2019-11-15 | 175 W CORDOVA STREET, Vancouver, BC V6B 1E1 | Building Permit | Building Permit (BP) | Addition / Alteration | Completed | High Density Housing / Commercial - Addition / Alteration - Elevator Upgrade, Interior alterations to provide elevator upgrades to one (1) elevator at the existing 4-storey office building on this site for CSA-B44 upgrade. Scope of work: - Install new smoke detectors at elevator lobbies and shaft and machine room. Existing single stage FACP to be adapted to allow for elevator recall. - Install heat pumps for elevator machine room. - New exit signs for elevator recall levels proposed. Notes: - Schedule A, B (Architectural & Electrical, Mechanical) submitted - Review as per VBBL 2014 | 500000
PP-2019-03290 | 2019-08-01 | 249 E WOODSTOCK AVENUE, Vancouver, BC V5W 1M9 | Plumbing Permit | Residential | New | Completed | Residential - Installation for new SFD with SS | NULL
PP-2019-03292 | 2019-09-09 | 979 E 19TH AVENUE, Vancouver, BC V5V 1K7 | Plumbing Permit | Commercial | New | Completed | Commercial - Plumbing as per the mechanical drawings | NULL
PP-2019-04255 | 2019-12-04 | 469 W KING EDWARD AVENUE, Vancouver, BC V5Y 2J3 | Plumbing Permit | Commercial | New | Completed | Commercial - Marquise - Building 1 Tower (Level 1-6) Above Grade Plumbing Permit. Building permit work description: To construct a new seven storey residential building (Building 1) consisting of 51 market residential units located at the front of this site. The Fire Safety Plan and graphic annunciator panel, at the building lobby, to illustrate all the applicable paths to the rear townhouse clusters and identify the locations of all applicable provisions for firefighting. | NULL
BP-2019-03287 | 2019-08-01 | 750 W PENDER STREET, Vancouver, BC V6C 2T7 | Building Permit | Building Permit (BP) | Addition / Alteration | Completed | Field Review - Addition / Alteration - #900-9th floor (full floor tenant) Interior alterations only to provide three (3) new private offices at this existing General Office tenant at unit #900 at this existing Pender Place 2 commercial building. Scope of work: construct new partition walls, glazing, doors, electrical and sprinkler work. TENANT: Real Estate Council of BC OK for field review as per Howie Chow, July 24, 2019. L2 - Lighting - Upgrade to incorporate Automatic Lighting Shutoff (per 9.4.1.1 of ASHRAE 90.1-2016) | 45000
EP-2019-06552 | 2019-08-07 | NULL | Electrical Permit | Commercial | New | Completed | Installation / Repair - Commercial - Shaw Aerial power supply on BC Hydro pole # 2644702 for connection in front of premises. Address used for reference only - 1306 E 18th Ave | 1000
PP-2019-03293 | 2019-08-01 | 1108 CONNAUGHT DRIVE, Vancouver, BC V6H 2H1 | Plumbing Permit | Residential | New | Completed | Residential - Install DCVA for irrigation system **no building work permitted** | NULL
PP-2019-02954 | 2019-07-29 | 4225 FRASER STREET, Vancouver, BC | Plumbing Permit | Commercial | Renovation | Completed | Commercial - 4 PEDICURE CHAIR'S AND 1 SINK AMENDMENT: October 18, 2019 2 IBP inside backflow | NULL
EP-2019-06000 | 2019-07-11 | 1955 E 4TH AVENUE, Vancouver, BC V5N 1K3 | Electrical Permit | Residential | New | Completed | Installation / Repair - Residential - security,tel,tv,camera,speaker wiring and completion for new TFD | 4000
PP-2019-02953 | 2019-07-11 | 353 WATER STREET, Vancouver, BC V6B 1B8 | Plumbing Permit | Commercial | Addition | Issued | Commercial - backflow install, premises isolation, water filter >Amend: Sept 16, 2021 Address Corrected to: 353 Water St | NULL
EP-2019-06001 | 2019-07-08 | 792 W 46TH AVENUE, Vancouver, BC V5Z 2R2 | Electrical Permit | Residential | Renovation | Completed | Installation / Repair - Residential - UPGRADE SERVICE, PANEL AND EQUIPMENT FROM A 100A TO A 200AMP. Amend permit : Will be adding a sub panel in the place of original service location. | 2000
PP-2019-02958 | 2019-07-11 | 321 WATER STREET, Vancouver, BC V6B 1B8 | Plumbing Permit | Commercial | Addition | Issued | Commercial - UNIT #504 backlow install | NULL
SP-2019-01539 | 2019-11-13 | 200 BURRARD STREET, Vancouver, BC V6C 3L6 | Sprinkler Permit | Commercial | Tenant Improvement | Completed | Commercial - #1800 - 17 & 18th floor (full floor tenant) 200 Burrard St. - For sprinkler system alterations (add, relocate and remove) to the 2014 VBBL and NFPA 13, 2013 for the tenant improvements to provide interior alterations to this interconnected office tenant occupying the 17th and 18th floors (#1800) in this existing mixed use building. Scope of work: remove/construct all partition walls, doors, millwork, finishes, lighting, ceiling work, remove/construct washroom toilet partition walls, new fixtures/finishes to washroom and lobby area, electrical, plumbing, mechanical and sprinkler work. This application does not include any of the following: - Warehouse storage arrangements, or mobile compact storage arrangements. - Changes to the sprinkler system supply piping (e.g. valves, mains, cross-mains, etc.). - Flexible sprinkler pipe. - New alternative solutions and/or modifications to existing alternative solutions. - Change in occupancy and/or hazard classification. Notes: 1. Existing Equivalency EQ401220 - no modification permitted. | NULL
EP-2019-06005 | 2019-07-15 | 333 DUNSMUIR STREET, Vancouver, BC V6B 5R4 | Electrical Permit | Commercial | Renovation | Completed | Installation / Repair - Commercial - 11th Floor Extra low voltage control wiring for 1 Exhaust fan and a Space Sensor | 567
GP-2019-02069 | 2019-07-16 | 3150 E 6TH AVENUE, Vancouver, BC V5M 1S5 | Gas Permit | Residential | Tenant Improvement | Completed | Residential - RE RE furnace & tankless **no building work permitted** | NULL
PP-2019-02990 | 2019-07-16 | 4674 SOPHIA STREET, Vancouver, BC V5V 3W3 | Plumbing Permit | Residential | Renovation | Completed | Residential - Tenant improvements | NULL
EP-2019-06136 | 2019-07-23 | 2120 CAMBIE STREET, Vancouver, BC V5Z 4N6 | Electrical Permit | Commercial | Renovation | Completed | Installation / Repair - Commercial - Demo of Electrical, communications, and Pac poles to get ready for a renovation. AMENDMENT: July 30, 2019 Now we will be installing 8 dedicated circuits and 40 new data drops. Installation value increase from $2,990.00 Contract increased by $9,500.00. AMENDMENT: September 04, 2019 The amendment applied for in July 30, 2019 has not been started and will be part of another project. Once the general contractor has his building permit I will be applying for a new permit to cover this scope. The scope for this EP is ONLY for demo of data and electrical out of pac poles, and a few wall outlets. Uploaded a Declaration form Okay by Wayne White September 04, 2019 | 2990
PP-2019-02963 | 2019-07-11 | 2422 ANCASTER CRESCENT, Vancouver, BC V1V 1V1 | Plumbing Permit | Residential | New | Completed | Residential - Lawn irrigation | NULL
GP-2019-02071 | 2019-07-16 | 1306 E 64TH AVENUE, Vancouver, BC V5X 2P1 | Gas Permit | Residential | New | Completed | Residential - PIPING ONLY FOR 2 FIREPLACE, 1 BBQ, 1 COOKTOP for new SFD with SS | NULL
PP-2019-02969 | 2019-07-09 | 6465 VIVIAN STREET, Vancouver, BC V6M 3X6 | Plumbing Permit | Commercial | New | Completed | Commercial - Installation of jellyfish filtration system | NULL
PP-2019-02967 | 2019-07-10 | 1255 E KING EDWARD AVENUE, Vancouver, BC V5V 2G3 | Plumbing Permit | Residential | Renovation | Completed | Residential - perimeter drain, rain water leaders, new sump | NULL
EP-2019-06011 | 2019-07-16 | 34 W 7TH AVENUE #401, Vancouver, BC | Electrical Permit | Commercial | Tenant Improvement | Completed | Installation / Repair - Commercial - UNIT# 401 Move 400A panel to different wall. | 2500
GP-2019-02072 | 2019-07-08 | 4407 BLENHEIM STREET, Vancouver, BC V6L 2Z8 | Gas Permit | Residential | Renovation | Completed | Residential - tie into gas line outside at meter and run new line approx. 10 feet to new gas range inside the house. | NULL
EP-2019-06012 | 2019-07-08 | 1040 W GEORGIA STREET, Vancouver, BC V6E 4H1 | Electrical Permit | Commercial | Addition | Completed | Installation / Repair - Commercial - #610 Installation of security alarm, access & CCTV systems | 4404
BP-2019-03020 | 2019-07-25 | 625 HOWE STREET, Vancouver, BC V6C 2T6 | Building Permit | Building Permit (BP) | Addition / Alteration | Completed | Field Review - Addition / Alteration - 4th & 5th Floor Lobby/Corridors Interior alterations to provide tenant improvements for this office space on the 4th and 5th floor lobby/corridors of this existing mixed use building. Scope of work: Demo existing finishes and millwork and replace with new finishes, millwork, and replace some suite entry doors, RCP, & electrical Building Sprinklered – Building inspector to determine on site if a separate sprinkler permit is required. OK for Field Review - July 8/19 Processed Thru FIT | 200000
BP-2019-03021 | 2019-08-14 | 2890 GRANDVIEW HIGHWAY, Vancouver, BC V5M 2C9 | Building Permit | Building Permit (BP) | Addition / Alteration | Completed | Field Review - Addition / Alteration - Interior alteration to remove non-loadbearing partition walls in this office to create a office shell space. Note: Seperate permit required for any future tenants. Okay for field review as per E.Kai Jul8/19 Energy Upgrade: Exempted - Interior Demolition | 5000
DB-2019-03291 | 2020-02-05 | 3407 E 47TH AVENUE, Vancouver, BC V5S 1C8 | Building Permit | Development and Building Permit (DB) | Demolition / Deconstruction | Completed | Low Density Housing - Demolition / Deconstruction - DEMOLITION Demolition – Conventional (Standard) To demolish the existing one family dwelling building ($15,000) on this site. Note: Demo Declaration – G & K Excavation and Demolition Services Ltd. (Gurjinder Gill) (604-617-8715 | 15000
BP-2019-03292 | 2019-10-01 | 3407 E 47TH AVENUE, Vancouver, BC V5S 1C8 | Building Permit | Building Permit (BP) | Salvage and Abatement | Completed | Low Density Housing - Salvage and Abatement - SALVAGE AND ABATEMENT PERMIT Salvage and Abatement Permit only for Building permit: DB-2019-03290 and to be completed under the supervision of a registered professional. This permit does not authorize demolition, deconstruction or construction work. QP: BCQP Consultants Inc. (Peter R. Van Bakel) Demolition permit: DB-2019-03291 | 0
GP-2019-02255 | 2019-07-31 | 106 E 37TH AVENUE, Vancouver, BC V5W 1E4 | Gas Permit | Residential | New | Completed | Residential - Install 1 fireplace in new SFD with SS | NULL
EP-2019-06557 | 2019-08-07 | NULL | Electrical Permit | Commercial | New | Completed | Installation / Repair - Commercial - Shaw Aerial power supply on BC Hydro pole # 2101888 in front of premises. Address used for reference only - 3336 E 6th | 1000
EP-2019-06578 | 2019-08-06 | 702 E 60TH AVENUE, Vancouver, BC V5X 2A4 | Electrical Permit | Residential | New | Completed | Installation / Repair - Residential - Extra low voltage... tv/tel/net/alarm/vaccuum/CCTV and doorbells | 1500
BP-2019-03294 | 2020-01-14 | 1615 FRANKLIN STREET, Vancouver, BC V5L 1P5 | Building Permit | Building Permit (BP) | New Building | Issued | High Density Housing / Commercial - New Building - Building Permit for DP-2018-00839 To construct a 7 storey industrial building (mini storage warehouse) on this existing site. Note: This application is reviewed under VBBL 2014. | 9066501
BP-2019-03295 | 2019-09-18 | 1150 BARCLAY STREET, Vancouver, BC V6E 1H1 | Building Permit | Building Permit (BP) | Salvage and Abatement | Issued | Enquiry Centre - Salvage and Abatement - Salvage and abatement of 2 storey multi-residential building. QP declaration: Steve Sokalski (Xcel Safety Systems Ltd.) Related to: - DP-2017-01342 - BP-2019-03293 (Demolition) - BP-2018-04350 (Construction) | 0
PP-2019-02984 | 2019-07-17 | 4626 W 12TH AVENUE, Vancouver, BC V6R 2R6 | Plumbing Permit | Residential | New | Completed | Residential - Full lawn and garden irrigation system for new SFD | NULL
EP-2019-06013 | 2019-07-08 | NULL | Electrical Permit | Commercial | NULL | Expired | Movie Set / Filming - Generator for Commercial : DORITOS Start date: JULY 9th Electrician on the Site: Andrew Davidson W 604-802-8814 Site contact: DAVID JENKINS Phone#: 778-866-8515 NOTE: DATES and LOCATIONS please email: csinspection.clerks@vancouver.ca | NULL
DB-2019-03022 | 2020-01-14 | 7976 PRINCE EDWARD STREET, Vancouver, BC V5X 3R6 | Building Permit | Development and Building Permit (DB) | New Building | Completed | Low Density Housing - New Building - To construct a 1.5 storey laneway house building providing 1 on grade parking space, having vehicular access from the lane. Note: This is a 1 1/2 storey building pursuant to the Zoning & Development By-law 1. No Strata Titling permitted 2. Schedule B, S Dulay, P. Eng (604-603-7254) Structural & Geotechnical 3. No A/C proposed 4. HPO - Ajay Kumar Sharma ******THIS PERMIT HAS BEEN ISSUED UNDER THE REQUIREMENTS OF VBBL 2014 AND THE GREEN HOMES PROGRAM****** "Combustible projections or roof soffits on an exposing building face shall not project to less than .45m from the property line and shall be in compliance with VBBL 2014 9.10.15.5.(9)" The entire building, to be sprinklered to NFPA 13D. | 221500
EP-2019-06015 | 2019-08-14 | 151 W CORDOVA STREET, Vancouver, BC V6B 1E1 | Electrical Permit | Commercial | Addition | Expired | Temporary Power - Commercial - Install temp power for a construction site | NULL
EP-2019-06016 | 2019-11-14 | 477 W 59TH AVENUE, Vancouver, BC V5X 1X4 | Electrical Permit | Commercial | New | Completed | Installation / Repair - Commercial - Electrical work for construction of a 6 storey residential building with apartment 43 suites on levels 1 - 6. There are 2 levels of underground parking that contains storage rooms and building services. Related Interim Permit: EP-2019-08168. ** Amend 11/19/2019** change FSR to Steve M Lacon FSR CEL000240974 | 825000
DB-2019-03298 | 2019-11-21 | 3326 WELLINGTON AVENUE, Vancouver, BC V5R 4Y2 | Building Permit | Development and Building Permit (DB) | New Building | Completed | Low Density Housing - New Building - To construct a 1.5 storey laneway house building providing 1 on grade parking space, having vehicular access from the lane. Note: This is a 1 1/2 storey building pursuant to the Zoning & Development By-law 1. Covenant registered at the Land Title Office under CA781 2. No Strata Titling permitted 3. Schedule B, Tsung-Hua Yang, P.Eng (604-729-0585) Structural, Geotechnical and Architectural Item 1.5 4. No A/C proposed 5. HPO - Ho Kin Construction Ltd. Main House permit under DB-2019-03297 ******THIS PERMIT HAS BEEN ISSUED UNDER THE REQUIREMENTS OF VBBL 2014 AND THE GREEN HOMES PROGRAM****** "Combustible projections or roof soffits on an exposing building face shall not project to less than .45m from the property line and shall be in compliance with VBBL 2014 9.10.15.5.(9)" The entire building, to be sprinklered to NFPA 13D. | 182812.5
BP-2019-03300 | 2019-09-27 | 3324 WELLINGTON AVENUE, Vancouver, BC V5R 4Y2 | Building Permit | Building Permit (BP) | Salvage and Abatement | Completed | Low Density Housing - Salvage and Abatement - Salvage and Abatement Permit To be completed under the supervision of a registered professional. This permit does not authorize demolition, deconstruction or construction work. QP: Peter R. Van Bakel of BCQP Consultants Inc. Building permit: DB-2019-03297 Demolition permit: DB-2019-03299 | 0
BP-2019-03302 | 2019-08-28 | 6416 MAIN STREET, Vancouver, BC V5W 2V4 | Building Permit | Building Permit (BP) | Addition / Alteration | Completed | Field Review - Addition / Alteration - Interior alterations to remove a non-load-bearing partition wall between reception area and sales area in the existing Cannabis store on the ground floor of the existing single-storey commercial building on this site. OK for Field Review per I. Batt, Jul 24/2019. Energy Upgrade: L2 - Lighting - Upgrade to incorporate Space Control systems (per 9.4.1.2 of ASHRAE 90.1-2016) | 200
EP-2019-06560 | 2019-08-02 | 2558 W 6TH AVENUE, Vancouver, BC V6K 1W5 | Electrical Permit | Residential | Renovation - Dwelling Unit(s) only | Completed | Installation / Repair - Residential - Master bathroom Master bedroom | 2500
EP-2019-06046 | 2019-07-16 | 575 W 8TH AVENUE, Vancouver, BC | Electrical Permit | Commercial | Tenant Improvement | Completed | Installation / Repair - Commercial - Unit 300 Alteration of an existing office space for the power and lighting controls. | 50000
GP-2019-02076 | 2019-07-08 | 4460 W 11TH AVENUE, Vancouver, BC V6R 2M3 | Gas Permit | Residential | Renovation | Completed | Residential - HWT | NULL
EP-2019-06019 | 2019-07-12 | 531 E 17TH AVENUE, Vancouver, BC V5V 1B4 | Electrical Permit | Residential | New | Expired | Temporary Power - Residential - Temp Power Pole Valid July 08/2019 til July 07/2020 B – NOT ISSUED: Work authorized by this permit is for placement of a temporary power pole only and does not authorize any site construction and/or excavation. A separate Building Permit will be required prior to commencement of any other work on this site. | NULL
PP-2019-02974 | 2019-07-16 | 4518 ROSS STREET, Vancouver, BC V5V 4T9 | Plumbing Permit | Residential | New | Completed | Residential - Plumbing for new SFD with SS | NULL
EP-2019-06022 | 2019-07-16 | 8233 SHERBROOKE STREET, Vancouver, BC V5X 4E6 | Electrical Permit | Commercial | Tenant Improvement | Completed | Installation / Repair - Commercial - Unit 110 Tenant improvement of new commercial unit. Lighting, appliance outlets, general outlet in office and low voltage wiring (data). | 12000
PP-2019-02975 | 2019-07-17 | 343 E 36TH AVENUE, Vancouver, BC V5W 1C5 | Plumbing Permit | Residential | New | Completed | Residential - sump installation and drainage work for new SFD with SS | NULL
GP-2019-02078 | 2019-07-16 | 3109 W 16TH AVENUE, Vancouver, BC V6K 3C9 | Gas Permit | Residential | Tenant Improvement | Completed | Residential - replaced furnace | NULL
EP-2019-06039 | 2019-07-16 | 2651 E 52ND AVENUE, Vancouver, BC V5S 1S8 | Electrical Permit | Residential | New | Completed | Installation / Repair - Residential - rough wiring and finishing of new LWH Main service 200 Amps LWH service 125 Amps Main house service 150 Amps | 8000
PP-2019-03295 | 2019-08-01 | 1450 CREEKSIDE DRIVE, Vancouver, BC V6J 5B3 | Plumbing Permit | Commercial | Tenant Improvement | Completed | Commercial - #100 Add 1 kitchen sink, 1 Back flow preventer | NULL
GP-2019-02256 | 2019-07-31 | 3316 ADANAC STREET, Vancouver, BC V5K 2P3 | Gas Permit | Residential | New | Issued | Residential - New gas installation including rough in only for one water heater in new SFD with SS | NULL
GP-2019-02258 | 2019-08-12 | 3214 VIMY CRESCENT, Vancouver, BC V5M 4B4 | Gas Permit | Residential | New | Completed | Residential - to install 1 boiler 1 range 1 bbq for new TFS with SS Amend: July 31 2019: add 1 range at 65000 btus **1 meter for house and lockoff unit** | NULL
EP-2019-06564 | 2019-08-06 | 1177 W HASTINGS STREET, Vancouver, BC V6E 2K3 | Electrical Permit | Commercial | Tenant Improvement | Completed | Installation / Repair - Commercial - #1500 - 15th floor Tenant improvements Power and voice/data | 22300
PP-2019-03303 | 2019-08-02 | 1022 E 52ND AVENUE, Vancouver, BC V5X 1H2 | Plumbing Permit | Residential | Renovation | Completed | Residential - Plumbing fixtures for exterior and interior alterations to this existing one family with secondary suite. Case File CF-2019-003581 | NULL
PP-2019-03297 | 2019-07-31 | 772 E 33RD AVENUE, Vancouver, BC V5V 3A2 | Plumbing Permit | Residential | New | Completed | Residential - plumbing for new sfd with secondary suite | NULL
GP-2019-02262 | 2019-07-31 | 6007 LARCH STREET, Vancouver, BC V6M 4E5 | Gas Permit | Residential | New | Completed | Residential - to install 1 boiler 2 range 1 bbq for sfd with ss | NULL
PP-2019-03513 | 2019-08-08 | 2483 E 6TH AVENUE, Vancouver, BC V5M 1P9 | Plumbing Permit | Residential | New | Completed | Residential - Two outside sumps. one is gravity, one is storm with no pump | NULL
GP-2019-02264 | 2019-07-31 | 2051 VENABLES STREET, Vancouver, BC V5L 2J1 | Gas Permit | Residential | New | Completed | Residential - to install 1 boiler 2 range 1 bbq for a new TFD with SS ** Amend 12/23/2019** 1-Range-complete 1-Range- rough in only 1- BBQ- rough in only | NULL
EP-2019-06023 | 2019-07-12 | 3833 PUGET DRIVE, Vancouver, BC V6L 2T8 | Electrical Permit | Residential | New | Expired | Temporary Power - Residential - Temp Power Pole Valid July 08/2019 til July 07/2020 | NULL
GP-2019-02079 | 2019-07-16 | 224 W 11TH AVENUE, Vancouver, BC V5Y 1S9 | Gas Permit | Residential | New | Completed | Residential - New gas meter was installed to the old house, all new gas appliances ** Amend 07/31/2019** Boiler correct BTU is 119,000 2 Fire place are 26 000 not 40 000 add 1 BBQ @ 30 000 BTU Amend permit December 03 2019: piping only for all fireplaces | NULL
PP-2019-02976 | 2019-07-17 | 224 W 11TH AVENUE, Vancouver, BC V5Y 1S9 | Plumbing Permit | Residential | Renovation | Completed | Residential - Plumbing renovation for SFD with SS | NULL
EP-2019-06027 | 2019-07-24 | 2455 W 2ND AVENUE, Vancouver, BC V6K 1J5 | Electrical Permit | Residential | Addition | Completed | Installation / Repair - Residential - Unit 109 and 1st floor hallway upgrade. Install meter, panel and wiring for suite 109. Upgrade existing fire alarm system - Scope of work includes upgrading the existing fire alarm system to have additional smoke detectors in the public corridor and two rated doors with magnetic hold open device at basement level; and central station monitoring. | 5900
EP-2019-06033 | 2019-07-15 | 898 W 17TH AVENUE, Vancouver, BC V5Z 1V2 | Electrical Permit | Residential | New | Completed | Installation / Repair - Residential - Low Voltage Complete Security Alarm, Tel/Data/Cable, Intercom & CCTV | 6000
EP-2019-06030 | 2019-07-12 | 2788 W 36TH AVENUE, Vancouver, BC V6N 2P8 | Electrical Permit | Residential | New | Expired | Temporary Power - Residential - RENEW EP-2018-02763 Valid April 09/2019 til April 08/2020 | NULL
EP-2019-06031 | 2019-07-16 | 4980 WALDEN STREET, Vancouver, BC V5W 2V7 | Electrical Permit | Residential | New | Completed | Installation / Repair - Residential - new house wiring and installation | 18000
EP-2019-06032 | 2019-07-17 | 6650 MCKINNON STREET, Vancouver, BC V1V 1V1 | Electrical Permit | Residential | New | Completed | Installation / Repair - Residential - new laneway house Main service: 200 amp, 240v, 3 wire Main house: 150 amp, 240v Laneway house: 125 amp | 8000
EP-2019-06035 | 2019-07-11 | 838 W 16TH AVENUE #401, Vancouver, BC V5Z 1T1 | Electrical Permit | Residential | Renovation | Completed | Installation / Repair - Residential - #401 Main Bathroom and Master Ensuite renovation, install new lighting and in-floor heating. | 2800
PP-2019-02978 | 2019-07-18 | 5088 BLENHEIM STREET, Vancouver, BC V6N 1N5 | Plumbing Permit | Residential | Renovation | Completed | Residential - REPLACE ONLY 2LAVTORY, 2 TOILT,1 SHOWER , 1 TUB,1 KITCHEN SINK **no building work permitted* | NULL
EP-2019-06040 | 2019-07-16 | 1296 WOLFE AVENUE, Vancouver, BC V6H 1W1 | Electrical Permit | Residential | Renovation | Completed | Installation / Repair - Residential - Install smoke alarms, GFI receptacles, and label panel. Related to CF-2019-001575 *Mandatory Electrical Requirements: Items #1-7 (+ removal of the kitchen and the cooking facilities (i.e. the range and the associated wiring up to the supply circuit breaker) if restoring to 1FD | 1200
EP-2019-06197 | 2019-08-02 | 3081 W 15TH AVENUE, Vancouver, BC V6K 3A5 | Electrical Permit | Residential | New | Completed | Installation / Repair - Residential - Electrical wiring and finishing for new SFD with Secondary Suite | 18000
GP-2019-02080 | 2019-09-25 | 4071 NOOTKA STREET, Vancouver, BC V5R 2E1 | Gas Permit | Residential | Tenant Improvement | Completed | Residential - boiler replacement | NULL
PP-2019-02980 | 2019-07-17 | 1705 W 10TH AVENUE, Vancouver, BC V6J 2A4 | Plumbing Permit | Commercial | New | Completed | Commercial - Install backflow prevention device **no building work permitted** | NULL
EP-2019-06041 | 2019-07-09 | 310 E KENT AVENUE SOUTH, Vancouver, BC | Electrical Permit | Commercial | Addition | Completed | Installation / Repair - Commercial - #104 Installation of security alarm & access control systems. adding access control to the front door and the warehouse door. No Maglocks | 3796
PP-2019-02985 | 2019-07-17 | 221 ABBOTT STREET, Vancouver, BC | Plumbing Permit | Commercial | Renovation | Completed | Commercial - Relocate Grease Trap Decomission Dishwasher Relocate Hand Sink | NULL
PP-2019-02982 | 2019-07-17 | 1790 BAYSHORE DRIVE #502, Vancouver, BC V6G 3G5 | Plumbing Permit | Residential | Renovation | Completed | Residential - #502 installing 1 WC, 1 LAV, 1 SHOWER | NULL
PP-2019-03005 | 2019-07-17 | 184 E 46TH AVENUE, Vancouver, BC V5W 1Z4 | Plumbing Permit | Residential | New | Completed | Residential - rough in finishing of plumbing | NULL
SP-2019-01545 | 2019-07-16 | 899 W 12TH AVENUE, Vancouver, BC | Sprinkler Permit | Commercial | Renovation | Completed | Commercial - 1 New Sprinkler head to be installed in closet Ground Floor-899 W 12th Av-Vancouver General Hospital-Jim Pattison Pavilion South Campus (JPS) To permit interior alterations and to provide tenant improvements to this existing transport services office within the Vancouver General Hospital - Jim Pattison Pavilion, South Campus. Scope of work includes the removal of 1 kitchenette and to upgrade the remaining kitchenette. New flooring, paint and replacement of the existing lighting. Small alcove in lobby is being enclosed for cart storage. Related electrical and sprinkler work. Does not include any of the following: a. hydraulic calculations, b. change in occupancy and /or hazard classification, c. warehouse storage arrangements, d. mobile compact storage arrangements, e. New alternative solutions and/or modifications to existing alternative solutions, f. changes to the sprinkler system supply piping (e.g. valves, mains, cross-mains, branch-lines, etc.), or g. flexible sprinkler pipe. | NULL
EP-2019-06079 | 2019-07-16 | 6802 DOMAN STREET, Vancouver, BC V5S 3H7 | Electrical Permit | Residential | Renovation | Completed | Installation / Repair - Residential - Installing smoke alaram .. remove suite wiring ... panel directory.. wiring check and installation check | 1900
GP-2019-02081 | 2019-07-16 | 1122 W 46TH AVENUE, Vancouver, BC V6M 2K1 | Gas Permit | Residential | Renovation | Completed | Residential - Fireplace is rough in gas pipe only BBQ is rough in with a box | NULL
EP-2019-06043 | 2019-07-15 | 1030 DENMAN STREET, Vancouver, BC V6G 2M6 | Electrical Permit | Commercial | Renovation | Completed | Installation / Repair - Commercial - Extra Low voltage Hvac | 28697
BP-2019-03026 | 2019-07-24 | 1055 DUNSMUIR STREET, Vancouver, BC | Building Permit | Building Permit (BP) | Addition / Alteration | Completed | Field Review - Addition / Alteration - #400 - 4th floor (tower) Interior alterations to provide improvements for this existing office tenant at office unit #400 on the 4th floor of this commercial building on this site. Scope of work: remove/construct interior partition walls/doors/glazing in privacy rooms, closet and meeting area, reconfigure workstations in open office area, new finishes and electrical work. TENANT: Export Development Canada OK for field review per W.Wong, July 9, 2019 CRP Schedule A & Architectural Schedule B submitted by John E. Gustavson, 604.687.2511 Notes: 1. Building inspector to determine on site is a separate sprinkler permit is required. 2. No energy trigger required; BOMA BESt building | 40000
EP-2019-06053 | 2019-07-16 | 501 MAIN STREET, Vancouver, BC V6A 2V2 | Electrical Permit | Commercial | Addition | Completed | Installation / Repair - Commercial - 501 Main St - 1st, 2nd & 3rd storeys Alteration / addition to existing complete security alarm and CCTV systems Amps? Phase? | 28475
SP-2019-01546 | 2019-11-26 | 7433 CAMBIE STREET, Vancouver, BC V1V 1V1 | Sprinkler Permit | Commercial | New | Issued | Commercial - Temporary Standpipe System 1. Parkade: Level P3 to P1 2. South Town House: L1 to L9 3. West Tower: L1 to L24 4. East Tower: L1 to Mech. Penthouse 5. East Townhouse: L1 to L9 His permit does not include for floor level zone controls. For this 22 storey mixed-use building and a 26 storey mixed use building with 307 market dwelling units, 138 secured non-market rental dwelling units, 44 Pearson supportive units and retail use on the ground floor all over 4 levels of underground parking accessed from a new internal street. | NULL
PP-2019-02983 | 2019-07-09 | 2650 E 7TH AVENUE, Vancouver, BC V5M 1T5 | Plumbing Permit | Residential | Renovation | Completed | Residential - one outside sump without pump **Amend 07/11/2019** correct address from 2656 E 7th to 2650 E 7th | NULL
GP-2019-02082 | 2019-07-17 | 1033 E 21ST AVENUE, Vancouver, BC V5V 1S6 | Gas Permit | Residential | New | Completed | Residential - Installation of 1 gas fireplace - venting and hook up only | NULL
GP-2019-02083 | 2019-07-16 | 1037 E 21ST AVENUE, Vancouver, BC V5V 1S6 | Gas Permit | Residential | New | Completed | Residential - Installation of 1 gas fireplace - venting and hook up only | NULL
EP-2019-06047 | 2019-07-16 | 1106 PACIFIC STREET #409, Vancouver, BC V6E 1T4 | Electrical Permit | Residential | Renovation - Dwelling Unit(s) only | Completed | Installation / Repair - Residential - Unit 409 supply power to air conditioner on patio | 650
EP-2019-06054 | 2019-07-09 | 5189 CAMBIE STREET, Vancouver, BC V5Z 2Z6 | Electrical Permit | Commercial | New | Completed | Installation / Repair - Commercial - BUILDING 1 - HVAC Controls. Related permits: EP-2019-05799/06055/06056 AND EP-2019-06057 Approved by Bunsen Leung AMENDMENT: April 09, 2020 Change of FSR from Alan Barrie J, CEL010021529, FSR class LO to Sukhdev S. Brar, CEL030017820, FSR class A | 250
SP-2019-01547 | 2019-09-10 | 900 W HASTINGS STREET, Vancouver, BC V6C 1E5 | Sprinkler Permit | Commercial | Tenant Improvement | Completed | Commercial - #710 - Interior alterations to combine unit #710 & #720 into one unit and retain unit #7XX for an existing office and to provide tenant improvements fort eh combine unit in this existing commercial building. Scope of work to include: Relocating the staff kitchen and building a few interior partition walls for new office space. Minor modifications to existing system to suit new layout. ********This application does not include any of the following: 1. Not more than 20 sprinklers (add, relocate, or remove), 2. hydraulic calculations, 3. change in occupancy and /or hazard classification, 4. warehouse storage arrangements, 5. mobile compact storage arrangements, 6. alternative solutions, 7. changes to the sprinkler system supply piping (e.g. valves, mains, cross-mains, branch-lines, etc.), or 8. flexible sprinkler pipe. | NULL
GP-2019-02084 | 2019-07-16 | 3588 E GEORGIA STREET, Vancouver, BC V5K 2L8 | Gas Permit | Residential | Renovation | Completed | Residential - TANKLESS WATER HEATER INSTALL | NULL
SP-2019-01548 | 2019-07-18 | 6365 WEST BOULEVARD, Vancouver, BC V1V 1V1 | Sprinkler Permit | Commercial | Tenant Improvement | Completed | Commercial - Minor modifications to existing system to suit new layout. Interior alteration to provide tenant improvement for a new retail store on the 1st storey of this new mixed-use building. This application does not include any of the following: 1. Not more than 20 sprinklers (add, relocate, or remove), 2. hydraulic calculations, 3. change in occupancy and /or hazard classification, 4. warehouse storage arrangements, 5. mobile compact storage arrangements, 6. alternative solutions, 7. changes to the sprinkler system supply piping (e.g. valves, mains, cross-mains, branch-lines, etc.), or 8. flexible sprinkler pipe. | NULL
EP-2019-06056 | 2019-07-09 | 5209 CAMBIE STREET, Vancouver, BC V5Z 2Z6 | Electrical Permit | Commercial | New | Completed | Installation / Repair - Commercial - BUILDING 3 - HVAC Controls Related permits: EP-2019-05799/06054/06055 and 06057 Approved by Bunsen Leung AMENDMENT: April 09, 2020 Change of FSR from Alan Barrie J, CEL010021529, FSR class LO to Sukhdev S. Brar, CEL030017820, FSR class A | 250
EP-2019-06057 | 2019-07-09 | 5259 CAMBIE STREET, Vancouver, BC V5Z 2Z6 | Electrical Permit | Commercial | New | Completed | Installation / Repair - Commercial - BUILDING 4 - HVAC Controls. Related permits: EP-2019-05799/06054/06055 and 06056 Approved by Bunsen Leung AMENDMENT: April 09, 2020 Change of FSR from Alan Barrie J, CEL010021529, FSR class LO to Sukhdev S. Brar, CEL030017820, FSR class A | 250
BP-2019-03028 | 2019-07-25 | 811 CARRALL STREET, Vancouver, BC | Building Permit | Building Permit (BP) | Temporary Building / Structure | Completed | High Density Housing / Commercial - Temporary Building / Structure - To erect and install 1 - 40' x 60', 1 - 40' x 80', 12 - 10' x 10', and 4 - 15' x 15' tents, and 1 - 40' x 23' x 19' SL100 stage for the Brewery & the Beast event for a limited period of time expiring July 28, 2019. | 120000
EP-2019-06049 | 2019-07-16 | 2630 LAKEWOOD DRIVE, Vancouver, BC V5N 4V4 | Electrical Permit | Residential | New | Completed | Installation / Repair - Residential - TV/TEL/DATA/Vacuum | 2000
BP-2019-03033 | 2019-09-18 | 4464 DUNBAR STREET, Vancouver, BC V6S 2G5 | Building Permit | Building Permit (BP) | Demolition / Deconstruction | Completed | Enquiry Centre - Demolition / Deconstruction - To demolish this existing 1 storey commercial building to grade level on this site to develop a five storey mixed use building containing retail (first floor), and residential (second to fifth floor) all over two levels of underground parking with vehicle access from the lane at 4464 Dunbar Street. Related to: DP-2018-00363 & BP-2018-04936 Demo BP-2019-03029, S&A BP-2019-03036 4410 Dunbar Demo BP-2019-03030, S&A BP-2019-03037 4424 Dunbar Demo BP-2019-03031, S&A BP-2019-03038 4450 Dunbar Demo BP-2019-03033, S&A BP-2019-03039 4464 Dunbar OK for SIPS as per C.Yue on Jul 9/19 | 40000
EP-2019-06050 | 2019-07-15 | 6776 KILLARNEY STREET, Vancouver, BC V5S 2Y3 | Electrical Permit | Residential | New | Completed | Installation / Repair - Residential - Rough in and install low voltage LED lighting - Under cabinet light - Cove light - Step light >>>>>>>>>>>>>>>>>>> Amend: Feb. 13 -(from Nov. 13th amendment request....previously the uploaded letter was not correct)----- Original electrical contractor has left the job. Will provide owners letter for contractor change. We are picking up where they left off after rough in inspection. amount for work to additional $8000 of the original permit. -Finishing work includes installation of electrical devices, light fixtures, electrical connection for appliances and electrical panel. **Amendment Feb 24, 2021** Attachment A Thanks | 16000
SP-2019-01549 | 2019-07-11 | 1438 W HASTINGS STREET, Vancouver, BC V6G 3J6 | Sprinkler Permit | Commercial | Tenant Improvement | Completed | Commercial - Relocate 1 sprinkler and remove 2 sprinklers Change of use from Dwelling Unit to General Office in conjunction with a Dwelling Unit use and interior alterations to provide improvements by creating General Office space in this existing live/work unit at 1438 W Hastings St in this existing multiple dwelling building. Scope of work includes validating relocated plumbing fixtures on the upper floor. | NULL
GP-2019-02086 | 2019-07-16 | 355 E 24TH AVENUE, Vancouver, BC V5V 1Z8 | Gas Permit | Residential | New | Completed | Residential - Gas piping Amendment: January 22, 2020 Range and boiler - complete bb-q - piping only | NULL
PP-2019-02987 | 2019-07-17 | 5934 COMMERCIAL STREET, Vancouver, BC V5P 3N9 | Plumbing Permit | Residential | New | Completed | Residential - To install DWV & Water Pipe for plumbing fixtures and install Plumbing Fixtures for new LWH | NULL
BP-2019-03035 | 2019-08-07 | 2475 YORK AVENUE #302, Vancouver, BC V6K 1C9 | Building Permit | Building Permit (BP) | Addition / Alteration | Completed | Field Review - Addition / Alteration - Interior alterations to provide improvements to this unit #302 on the 3rd floor in this existing multiple dwelling building on this site. Scope of work to include: kitchen renovation (new millwork, relocating stove/oven), new bathroom fixtures. OK for field review as per Jamie Zhang, Jul.09/19 | 20000
GP-2019-02265 | 2019-07-31 | 2047 VENABLES STREET, Vancouver, BC V5L 2J1 | Gas Permit | Residential | New | Completed | Residential - to install 1 boiler 2 range 1 bbq for new TFD with SS ** Amend 12/23/2019** 1-Range-complete 1-Range- rough in only 1- BBQ- rough in only | NULL
GP-2019-02266 | 2019-07-31 | 2055 VENABLES STREET, Vancouver, BC V5L 2J1 | Gas Permit | Residential | New | Completed | Residential - to install 1 boiler 2 range 1 bbq for new TFD with SS ** Amend 12/23/2019** 1-Range-complete 1-Range- rough in only 1- BBQ- rough in only | NULL
PP-2019-03298 | 2019-08-01 | 995 W 22ND AVENUE, Vancouver, BC V5Z 2A2 | Plumbing Permit | Residential | Renovation | Completed | Residential - Replacing bathroom fixtures for renovation | NULL
PP-2019-03320 | 2019-08-07 | 3267 W 21ST AVENUE, Vancouver, BC V6L 1L3 | Plumbing Permit | Residential | New | Completed | Residential - Lawn Irrigation Backflow preventer Installation | NULL
EP-2019-06571 | 2019-07-25 | NULL | Electrical Permit | Commercial | NULL | Expired | Movie Set / Filming - Generator for Commercial : Nintendo Start date: JULY 26TH Electrician on the Site: TORBIN DOEGE 604-312-6996 Site contact: DANNY GROOMBRIDGE Phone#: 778-838-6394 NOTE: DATES and LOCATIONS please email: csinspection.clerks@vancouver.ca | NULL
EP-2019-06572 | 2019-07-25 | 8118 GRANVILLE STREET, Vancouver, BC | Electrical Permit | Commercial | NULL | Expired | Annual / Operating - Annual Permit for 8118 AND 8298 GRANVILLE ST Valid for 1 year from July 25, 2019 to July 24, 2020 EP-2018-05672: Expired (applied by different contractor Annual / Operating) | NULL
PP-2019-03300 | 2019-07-25 | 1851 W 37TH AVENUE, Vancouver, BC V6M 1N3 | Plumbing Permit | Residential | New | Completed | Residential - Back flow preventer. | NULL
DB-2019-03303 | 2019-11-05 | 3256 LAUREL STREET, Vancouver, BC V5Z 3T9 | Building Permit | Development and Building Permit (DB) | Addition / Alteration | Completed | Field Review - Addition / Alteration - To permit exterior and interior alterations and to change the use to a one family dwelling with secondary suite on this existing inside with lane site. Scope of work to include: Relocating the furnace and ducting, adding a kitchen and rearranging the walls to create a suite in the basement. Relocating laundry into basement suite and adding additional laundry on main floor. Satisfy alterations to the front porch and remove enclosed area under front porch. Rear storage to remain unheated and for storage only. 3256 Laurel St (existing) 2nd storey - (Principal Dwelling) 3258 Laurel St 1st storey (secondary suite) Addresses assigned per the approved plans, Fire and Emergency street access (walkway) to the secondary suite is from the South side. Street access must be provided & maintained at all times and the building addresses posted to be visible from the street in accordance with the Building By-law prior to Final Inspection. Note: - No strata-titling will be permitted. - This is a two-storey building pursuant to the Zoning and Development By-law. - An annual Vancouver Business License must be obtained prior to the rental of this approved one-family dwelling and/or secondary suite on this site. - Provide minimum headroom of 6’-6” over 80% of the suite area and all exit routes. - Smoke alarms to be installed in compliance with Subsection 9.10.19., Division B of the Vancouver Building By-law (2014) - Carbon monoxide alarms shall be installed in conformance to Subsections 6.2.4. and 9.32.4., Division B of the Vancouver Building By-law - Energy efficiency upgrade to be in conformance with Table 11.2.1.4. of the Vancouver Building By-law OK For Field Review as per A.Campbell & H.Hartwell - July.25.2019 REUP Submitted BY: Peter Cho #7929 DBA: City Green Solutions 778.316.9053 Structural Schedule B: Frankie (Sijie) Su, P. Eng. 778.895.0848 | 50000
EP-2019-06185 | 2019-07-19 | 5798 VICTORIA DRIVE, Vancouver, BC | Electrical Permit | Commercial | Renovation | Completed | Installation / Repair - Commercial - Remove and replace 2x4 fluorescent fixtures. Repair building emergency lighting. Remove and replace electrical outlets, switches etc. Repair cat5e cable. **no building work permitted** | 8000
EP-2019-06060 | 2019-07-17 | 650 W 41ST AVENUE, Vancouver, BC V5Z 2M9 | Electrical Permit | Commercial | Tenant Improvement | Completed | Installation / Repair - Commercial - Unit 221 Installation of data cables, power to mechanical units, receptacles, lights, emergency lighting (lights supplied by owner). | 52000
BP-2019-03036 | 2019-08-23 | 4410 DUNBAR STREET, Vancouver, BC V6S 2G5 | Building Permit | Building Permit (BP) | Salvage and Abatement | Completed | Enquiry Centre - Salvage and Abatement - Salvage and abatement permit only for BP-2019-03029. This permit does not authorize demolition, deconstruction or construction work, and to be completed under the supervision of a registered professional. Related to: Development DP-2018-00363 & Building BP-2018-04936 Demo BP-2019-03029, S&A BP-2019-03036 4410 Dunbar Demo BP-2019-03030, S&A BP-2019-03037 4424 Dunbar Demo BP-2019-03031, S&A BP-2019-03038 4450 Dunbar Demo BP-2019-03033, S&A BP-2019-03039 4464 Dunbar OK for SIPS as per C.Yue on Jul 9/19 | 0
BP-2019-03038 | 2019-08-23 | 4450 DUNBAR STREET, Vancouver, BC | Building Permit | Building Permit (BP) | Salvage and Abatement | Completed | Enquiry Centre - Salvage and Abatement - Salvage and abatement permit only for BP-2019-03031. This permit does not authorize demolition, deconstruction or construction work, and to be completed under the supervision of a registered professional. Related to: DP-2018-00363 & BP-2018-04936 Demo BP-2019-03029, S&A BP-2019-03036 4410 Dunbar Demo BP-2019-03030, S&A BP-2019-03037 4424 Dunbar Demo BP-2019-03031, S&A BP-2019-03038 4450 Dunbar Demo BP-2019-03033, S&A BP-2019-03039 4464 Dunbar OK for SIPS as per C.Yue on Jul 9/19 | 0
GP-2019-02089 | 2019-07-09 | 1336 W 37TH AVENUE, Vancouver, BC V6M 1M2 | Gas Permit | Residential | Renovation | Completed | Residential - INSTALLING & TESTING | NULL
EP-2019-06575 | 2019-07-25 | 6094 ROSS STREET, Vancouver, BC V5W 3L5 | Electrical Permit | Residential | New | Expired | Temporary Power - Residential - Temporary Power Pole Valid July 25, 2019 to July 24, 2020 DB – NOT ISSUED: Work authorized by this permit is for placement of a temporary power pole only and does not authorize any site construction and/or excavation. A separate Building Permit will be required prior to commencement of any other work on this site. | NULL
DB-2019-03305 | 2020-02-12 | 4620 GOTHARD STREET, Vancouver, BC V5R 3K7 | Building Permit | Development and Building Permit (DB) | New Building | Completed | Low Density Housing - New Building - To construct a 2 storey two-family dwelling with a 2 car detached garage, having vehicular access from the lane. ($696,000). 1- A/C unit proposed 2- Schedule B, Cesar Parayno, P.Eng (604-241-9638) 3- HPO - Belvedere Homes Ltd. This is a 2 storey building pursuant to the Zoning and Development By-Law ******THIS PERMIT HAS BEEN ISSUED UNDER THE REQUIREMENTS OF VBBL 2014 AND THE GREEN HOMES PROGRAM****** 4620 Gothard St - One Family Dwelling (front unit) 4622 Gothard St - One Family Dwelling (back unit) Address assigned per approved plans. Fire and Emergency street access to the back unit is from the south side. Street access must be provided and maintained at all times. The building addresses are to be posted and to be visible from the street in accordance with the Building By-law. | 696000
BP-2019-03306 | 2020-02-04 | 4620 GOTHARD STREET, Vancouver, BC V5R 3K7 | Building Permit | Building Permit (BP) | Demolition / Deconstruction | Completed | Low Density Housing - Demolition / Deconstruction - Deconstruction Permit To demolish the existing one family dwelling building ($15,000) on this site by means of deconstruction. This permit is subject to the Green Demolition Bylaw (11023) Note: Pre-1950 recycling requirement: 90% of non-hazardous construction waste Deconstruction Contractor: Singh Excavating and Draintile Ltd. | 15000
BP-2019-03307 | 2019-09-26 | 4620 GOTHARD STREET, Vancouver, BC V5R 3K7 | Building Permit | Building Permit (BP) | Salvage and Abatement | Completed | Low Density Housing - Salvage and Abatement - Salvage and Abatement Permit To be completed under the supervision of a registered professional. This permit does not authorize demolition, deconstruction or construction work. QP: Peter R. Van Bakel of BCQP Consultants Inc. Building permit: DB-2019-03305 Deconstruction permit: BP-2019-03306 | 0
BP-2019-03040 | 2019-08-08 | 1096 HOMER STREET, Vancouver, BC | Building Permit | Building Permit (BP) | Addition / Alteration | Completed | Field Review - Addition / Alteration - 1096 Homer St. Interior alteration for tenant improvement in this existing financial institution in 1096 Homer St. on the ground floor of this existing commercial building on this site. Okay for field review as per E.Kai Jul9/19 Letters of assurance rcvd R Charpentier 403.716.8000 J Khan 403.716.8000 W Hamed 403.716.8000 | 95000
EP-2019-06065 | 2019-07-16 | 401 BURRARD STREET, Vancouver, BC V6C 3R2 | Electrical Permit | Commercial | Tenant Improvement | Completed | Installation / Repair - Commercial - 8th Floor Re/re existing lighting and power outlets. Provide electrical power throughout floors to new fixtures. Rough in only infrastructure for data/communications. Provide security rough in cabling only. | 8000
EP-2019-06067 | 2019-07-16 | 2110 DUNBAR STREET, Vancouver, BC V6R 3M6 | Electrical Permit | Residential | Renovation | Completed | Installation / Repair - Residential - Addition of 3 floor. Renovation. Top floor new wiring. | 10000
EP-2019-06069 | 2019-07-15 | 3903 KNIGHT STREET, Vancouver, BC V5N 3L8 | Electrical Permit | Commercial | Tenant Improvement | Completed | Installation / Repair - Commercial - EMERGENCY LIGHTING check customer install of exit/emergency light unit and clean up miscellaneous electrical deficiencies in premises ISSUE PER: WAYNE WHITE | 350
SP-2019-01551 | 2019-07-14 | 4365 PRINCE ALBERT STREET, Vancouver, BC V5V 4J8 | Sprinkler Permit | Residential | New | Completed | Residential - fire sprinkler install to single family with secondary suite | NULL
GP-2019-02091 | 2019-07-17 | 4229 OSLER STREET, Vancouver, BC V6H 2X4 | Gas Permit | Residential | New | Completed | Residential - Installing & Testing | NULL
SP-2019-01552 | 2019-09-24 | 7425 YEW STREET, Vancouver, BC V6P 6H1 | Sprinkler Permit | Commercial | Renovation | Completed | Commercial - Minor sprinkler system alteration to suit new room layout. 9 heads relocated, 2 heads added and 3 heads removed ***If work on this site could lead to the disturbance of soil advise applicant to contact the Provincial Archeology Branch at 250-953-3334 for necessary permits. In addition, please be advised that reports from an Archeologist (AIA, AOA) and permits from the First Nations may be necessary prior to the release of your City of Vancouver permits. | NULL
EP-2019-06576 | 2019-07-25 | 1718 W 61ST AVENUE, Vancouver, BC V6P 2C3 | Electrical Permit | Residential | New | Expired | Temporary Power - Residential - Temporary Power Pole Valid July 25, 2019 to July 24, 2020 | NULL
EP-2019-06590 | 2019-08-14 | 358 E 59TH AVENUE, Vancouver, BC V5X 1X9 | Electrical Permit | Residential | New | Completed | Installation / Repair - Residential - 200 amp service connection,new installation, service upgrade due to new lwh on site. Main Service 200 amps Main House 125 amps Laneway Service 100 amps | 9000
DB-2019-03311 | 2020-02-14 | 2172 E 32ND AVENUE, Vancouver, BC V5N 3B9 | Building Permit | Development and Building Permit (DB) | Addition / Alteration | Completed | Field Review - Addition / Alteration - Change of use from one family dwelling to one family dwelling with secondary suite on the lower floor of this existing building, with work to include adding a wall and door at the rear of the laundry room and removing two doors at the front entry foyer. Ok for field review per L Clarke July 25/2019 | 500
EP-2019-06579 | 2019-08-06 | 7628 FRASER STREET, Vancouver, BC V5X 3W8 | Electrical Permit | Residential | New | Completed | Installation / Repair - Residential - Tv/tel/net/alarm and door bells | 1000
EP-2019-06582 | 2019-08-08 | 737 DUNSMUIR STREET, Vancouver, BC | Electrical Permit | Commercial | Tenant Improvement | Completed | Installation / Repair - Commercial - Ground Floor - small renovation. Re & re lighting, lowered detector from ceiling. | 9750
EP-2019-06652 | 2019-08-09 | 520 E 1ST AVENUE, Vancouver, BC V5T 0H2 | Electrical Permit | Commercial | New | Completed | Installation / Repair - Commercial - Kiln Room Supply and install rated contactors for Kilns 1-13 for use of interlocking power with EF-2. EF-2 to also be on a time delay relay set to turn off after the kiln power has been off for a set amount of time. Conduit and boxes to be rerouted/reworked as necessary. Additional conduit, wire and boxes required for interlocking and coil circuit as necessary. Supply and install of 2x 100A local disconnects for 80A and 76A kilns on back wall. | 9630
DB-2019-03042 | 2019-08-30 | 1930 PANDORA STREET #201, Vancouver, BC | Building Permit | Development and Building Permit (DB) | Addition / Alteration | Completed | High Density Housing / Commercial - Addition / Alteration - First Tenant Improvement to combine 1920 Pandora St and #201-1930 Pandora St into one suite (#201-1930 Pandora St), and Change of Major Occupancy from Wholesale (Group F2) to Office (Group D) with ancillary Wholesale (Group F2) for this two-storey suite in the four-storey Wholesale/Office building. Notes: - Change of use for #201-1930 Pandora St from wholesale to office. - Total occupant load 45 persons. 2 washrooms provided on the ground level. Shared universal toilet rooms on the 3rd and 4th levels, See letter form Strata. Revision#1 - Sep 24, 2019, J. Chen - Change applicant and contractor. (See Letter for Permit Transfer) Revision#2 - Nov 18, 2019, J. Chen - Keep the existing interior ramp at entrance on the ground level. - Change Mechanical Engineer from Alex Chou, P.Eng. to James Hicks, P.Eng. and replace mechanical drawings. Related mechanical work has not been started. | 200000
PP-2019-02997 | 2019-07-17 | 1320 E 34TH AVENUE, Vancouver, BC V5W 1A4 | Plumbing Permit | Residential | New | Completed | Residential - lane way house. Install Sump, rain water and drain tile. *Amend 05/28/2020** adding one more outside sump no pump ** Amend 05/28/2020** adding one more outside sump with pump engineer letter to be given to the Inspector on site | NULL
PP-2019-02994 | 2019-07-09 | 3944 NOOTKA STREET, Vancouver, BC V5R 2C9 | Plumbing Permit | Residential | New | Completed | Residential - Plumbing for new LWH | NULL
EP-2019-06072 | 2019-07-16 | 1738 CHARLES STREET, Vancouver, BC V5L 2T5 | Electrical Permit | Residential | Renovation | Completed | Installation / Repair - Residential - Prewire & Finshing for complete Security Alarm | 500
GP-2019-02093 | 2019-07-17 | 1133 W 42ND AVENUE, Vancouver, BC V6M 2A9 | Gas Permit | Residential | Renovation | Completed | Residential - REPLACE A BOILER AND A HOT WATER TANK | NULL
EP-2019-06075 | 2020-01-28 | 1955 POWELL STREET, Vancouver, BC V5L 1J2 | Electrical Permit | Commercial | Tenant Improvement | Completed | Installation / Repair - Commercial - Install new transformers for 600 lbs mag lock, and add emergency stop button to shut off gas pumps and propane if there is a emergency 2 mag locks are to be installed on the front doors | 1000
PP-2019-03301 | 2019-08-01 | 1182 W KING EDWARD AVENUE, Vancouver, BC V6H 1Z6 | Plumbing Permit | Residential | Renovation | Completed | Residential - Plumbing for renovation of SFD with SS | NULL
PP-2019-03302 | 2019-07-25 | 4611 ST. CATHERINES STREET, Vancouver, BC V5V 4M6 | Plumbing Permit | Residential | Renovation | Completed | Residential - Plumbing Permit for DB-2019-01360 INSTALLATION OF FIXTURES OK TO ISSUE PER: GURWINDER GADEY | NULL
DB-2019-03315 | 2019-11-08 | 2283 E 51ST AVENUE, Vancouver, BC V5P 1W4 | Building Permit | Development and Building Permit (DB) | New Building | Completed | Low Density Housing - New Building - To construct a 2 storey + cellar one-family dwelling ($697,250) with a secondary suite Note: This is a 2 storey building pursuant to the Zoning and Development By-Law 1- A/C unit proposed 2- No bar sink proposed in cellar 3- Structural and Geo-technical schedule B: M.S. Alam(6046537475) 4. HPO: Anmol Holding Ltd. "Combustible projections or roof soffits on an exposing building face shall not project to less than .45m from the property line and shall be in compliance with VBBL 2014 9.10.15.5.(9)" The entire building, INCLUDING THE ATTACHED GARAGE (if applicable), to be sprinklered to NFPA 13D. ******THIS PERMIT HAS BEEN ISSUED UNDER THE REQUIREMENTS OF VBBL 2014 AND THE GREEN HOMES PROGRAM****** This permit has been issued under the requirements of VBBL 2014 and the Green Homes Program | 697250
EP-2019-06584 | 2019-07-25 | 4611 ST. CATHERINES STREET, Vancouver, BC V5V 4M6 | Electrical Permit | Residential | Renovation | Completed | Installation / Repair - Residential - Electrical Permit for DB-2019-01360 SERVICE UPGRADE BY HOMEOWNER 200 AMPS 240 VOLTS 1/3 PHASE WIRE APPROVED OK TO ISSUE PER: JASON ROWLEY | 12000
BP-2019-03317 | 2019-09-24 | 2283 E 51ST AVENUE, Vancouver, BC V5P 1W4 | Building Permit | Building Permit (BP) | Salvage and Abatement | Completed | Low Density Housing - Salvage and Abatement - S&A | 0
EP-2019-06076 | 2019-07-17 | 2518 W BROADWAY, Vancouver, BC V6K 2G1 | Electrical Permit | Commercial | Renovation | Completed | Installation / Repair - Commercial - Replace faulty fire alarm panel and devices. No wiring. | 1875
PP-2019-02999 | 2019-07-17 | 1030 E 51ST AVENUE, Vancouver, BC V5X 1E7 | Plumbing Permit | Residential | New | Completed | Residential - New Construction single family dwelling | NULL
GP-2019-02095 | 2019-07-17 | 8010 ELLIOTT STREET, Vancouver, BC V1V 1V1 | Gas Permit | Residential | New | Completed | Residential - Laneway House with 3 fixtures | NULL
GP-2019-02096 | 2019-07-17 | 1036 E 33RD AVENUE, Vancouver, BC V5V 3A8 | Gas Permit | Residential | Renovation | Completed | Residential - Gas meter upgrade, installed gas regulators and new gas line for stove | NULL
GP-2019-02097 | 2019-07-17 | 275 E 13TH AVENUE, Vancouver, BC V5T 2K3 | Gas Permit | Commercial | Renovation | Completed | Commercial - Replace old boiler and water heater with 2 new high efficiency boilers | NULL
GP-2019-02118 | 2019-07-22 | 4076 W 17TH AVENUE, Vancouver, BC V6S 1A6 | Gas Permit | Residential | New | Completed | Residential - rough in piping | NULL
EP-2019-06083 | 2019-07-17 | 1831 WOODLAND DRIVE, Vancouver, BC V1V 1V1 | Electrical Permit | Commercial | Addition | Completed | Installation / Repair - Commercial - Installation of complete security alarm & access control systems. Installation of a ULC listed dialer for the monitoring of the fire panel only. All conduit and cable run by others. | 16977
SP-2019-01554 | 2019-07-11 | 2740 E 26TH AVENUE, Vancouver, BC V5R 1L2 | Sprinkler Permit | Residential | New | Completed | Residential - Install sprinklers in LWH | NULL
PP-2019-03006 | 2019-07-17 | 6647 BROOKS STREET, Vancouver, BC V5S 3J6 | Plumbing Permit | Residential | New | Completed | Residential - Full plumbing installation for new LWH | NULL
EP-2019-06084 | 2019-07-15 | 1549 E 58TH AVENUE, Vancouver, BC V5P 2C1 | Electrical Permit | Residential | New | Expired | Temporary Power - Residential - Temporary Power Pole Valid July 10, 2019 to July 09, 2020 | NULL
GP-2019-02269 | 2019-10-04 | 4611 ST. CATHERINES STREET, Vancouver, BC V5V 4M6 | Gas Permit | Residential | Renovation | Completed | Residential - INSTALLATION OF: 1 BOILER: BTU: 120000 1 RANGE: BTU: 110000 | NULL
EP-2019-06585 | 2019-08-08 | 3980 FRASER STREET, Vancouver, BC V5V 4E4 | Electrical Permit | Commercial | Renovation | Completed | Installation / Repair - Commercial - 2nd floor, storage room Replacing faulty fire alarm panel, no wiring. | 1250
DB-2019-03319 | 2019-12-04 | 1542 E 26TH AVENUE, Vancouver, BC V5N 2V9 | Building Permit | Development and Building Permit (DB) | Addition / Alteration | Issued | Enquiry Centre - Addition / Alteration - 1542 E 26TH Ave Interior alteration to remove WWOP and add secondary suite in the existing house. Schedule B - B.A.Hamersley P.Eng (604.929.5527) - Structural Processed through CRC | 95000
EP-2019-06588 | 2019-08-02 | 175 W CORDOVA STREET, Vancouver, BC V6B 1E1 | Electrical Permit | Commercial | Tenant Improvement | Completed | Installation / Repair - Commercial - Voluntary upgrade of existing fire alarm system as per Bulletin 2018-004-BU/EL Option #3: Elevator Upgrade - Interior alterations to provide elevator upgrades to one (1) elevator at the existing 4-storey office building on this site for CSA-B44 upgrade. Scope of work: - Install smoke detectors at elevator lobbies and shaft. Supply & install 7x additional addressable smoke detectors. Supply & install 1x addressable heat detector in the elevator pit. Supply & install 5x addressable relays in the elevator machine room. Supply & install new annunciator in lobby in new location as per drawings. Complete verification of the FAS in conformance with CAN/ULC S537. Supply & install new fused disconnects for elevator controller and cab lighting. Re & Re conduits for elevator controller and cab lights as required. Supply & install new #6 ground hyperseed to building ground. Supply & install new Telephone line. Supply & install feeds for new 30,000 BUT heat pump. | 26100
PP-2019-03304 | 2019-07-25 | 1331 ROBSON STREET, Vancouver, BC V6E 1C6 | Plumbing Permit | Commercial | Tenant Improvement | Completed | Commercial - Plumbing fixtures. GI- grease Interceptor (added) | NULL
EP-2019-06589 | 2019-08-08 | 1281 W GEORGIA STREET, Vancouver, BC V6E 3J7 | Electrical Permit | Commercial | Tenant Improvement | Completed | Installation / Repair - Commercial - Unit #100 - 1st floor (ground floor) Demo- Strip out all redundant cabling, make panels safe, install running man exits, basic lights, em lights | 6000
PP-2019-03306 | 2019-08-01 | 2481 E 5TH AVENUE, Vancouver, BC V5M 1M6 | Plumbing Permit | Residential | New | Completed | Residential - sumps -sanitary, storm and drain tile. NOTE: Trades Counter July 25/19 Received the Original Engineering Assurance letter. | NULL
EP-2019-06591 | 2019-08-08 | 601 CAMBIE STREET, Vancouver, BC | Electrical Permit | Commercial | Renovation | Completed | Installation / Repair - Commercial - Main lobby, Men's washroom and Studio room Add lighting switches in 3 locations NOTE: No building work alteration proposed | 7300
PP-2019-03307 | 2019-08-02 | 2445 W 3RD AVENUE #705, Vancouver, BC V6K 4K6 | Plumbing Permit | Residential | Renovation | Completed | Residential - Unit #705 - 2445 West 3rd Avenue, Vancouver. Re-routing the potable hot and cold 3/4 inch Wirsbo water risers serving the kitchen to facilitate an open style kitchen. Point of entry and exit from unit #705 will not change. | NULL
EP-2019-06617 | 2019-07-30 | 2316 W 21ST AVENUE, Vancouver, BC V6L 1J7 | Electrical Permit | Residential | New | Expired | Temporary Power - Residential - Temporary Power Pole Valid July 25, 2019 to July 24, 2020 DB – NOT ISSUED: Work authorized by this permit is for placement of a temporary power pole only and does not authorize any site construction and/or excavation. A separate Building Permit will be required prior to commencement of any other work on this site. | NULL
EP-2019-06593 | 2019-08-06 | 362 E 59TH AVENUE, Vancouver, BC V5X 1X9 | Electrical Permit | Residential | New | Completed | Installation / Repair - Residential - service upgrade due to new lwh on site, 100 amps to 200 amp | 1000
EP-2019-06596 | 2019-08-06 | 2170 W 41ST AVENUE, Vancouver, BC V6M 1Z5 | Electrical Permit | Commercial | New | Completed | Installation / Repair - Commercial - supply and installation of new engery efficient LED illumination to new awning. 120V branch line cable supplied by site electrical contractor, Connection by letter art neon LTD ( this permit is for the installation of the lights and connection to electrician supplied 120V cable) RELATED SI-2019-00382 | 500
GP-2019-02100 | 2019-07-17 | 1911 E 5TH AVENUE, Vancouver, BC V5N 1M1 | Gas Permit | Residential | Addition | Completed | Residential - gas bbq outlet | NULL
GP-2019-02101 | 2019-07-17 | 3359 WORTHINGTON DRIVE, Vancouver, BC V5M 3X2 | Gas Permit | Residential | New | Completed | Residential - Full gas | NULL
EP-2019-06086 | 2019-07-15 | 610 E 50TH AVENUE, Vancouver, BC V1V 1V1 | Electrical Permit | Residential | New | Completed | Installation / Repair - Residential - Complete security system and low voltage | 800
PP-2019-03008 | 2019-07-10 | 3348 ADANAC STREET, Vancouver, BC V5K 2P3 | Plumbing Permit | Residential | Renovation | Completed | Residential - removal of plumbing fixtures issue per Gurwinder Gadey | NULL
GP-2019-02156 | 2019-07-15 | 7287 BERKELEY STREET, Vancouver, BC V5S 2J7 | Gas Permit | Residential | Renovation | Completed | Residential - re/re gas hwt | NULL
BP-2019-03045 | 2019-08-28 | 1235 COMOX STREET, Vancouver, BC V6E 1K6 | Building Permit | Building Permit (BP) | Addition / Alteration | Completed | High Density Housing / Commercial - Addition / Alteration - Elevator upgrade with new DDRS system To provide interior alterations for elevator upgrades to one (1) elevator in this existing 5-storey multiple dwelling residential building to allow for elevator recall for CSA-B44 upgrade. Scope of work: - Install new single-stage, addressable DDRS panel with integral annunciator for the purposes of elevator modernization only . No changes proposed to existing non-adaptable, unsupervised FA system. - Install new smoke detectors and relays to allow for elevator recall. - Install new smoke detector at top of elevator shaft and tie only to the DDRS. - Programming of Elevator Recall and FEO functions. Building Review Branch Notes: - Schedule B - Arch. submitted by Michael D. Chadney, P.Eng. - Schedule B - Elec. submitted by Stephane F. Jacob, P.Eng. - See AL-2019-00160 for DDRS. - Automatic emergency recall (main - ground floor, alternate - 2nd floor) - No elevator access to penthouse level. | 15460
PP-2019-03012 | 2019-07-17 | 2893 W BROADWAY, Vancouver, BC | Plumbing Permit | Commercial | Renovation | Completed | Commercial - Keep most of existing fixtures, add a few items according to approved mechanical drawings | NULL
EP-2019-06091 | 2019-07-17 | 3464 GARDEN DRIVE, Vancouver, BC V5N 4Y5 | Electrical Permit | Residential | New | Completed | Installation / Repair - Residential - New Construction Detached Garage- Lights and plugs fed underground through PVC pipe from the panel in the residence. | 1800
EP-2019-06089 | 2019-07-15 | 8680 CAMBIE STREET, Vancouver, BC V6P 6M9 | Electrical Permit | Commercial | Renovation | Completed | Installation / Repair - Commercial - Installation of Low Voltage Controls for system upgrade | 38800
PP-2019-03014 | 2019-07-17 | 1822 W 1ST AVENUE, Vancouver, BC V6J 1G5 | Plumbing Permit | Commercial | Addition | Completed | Commercial - inside backflow preventer installation for the coffee machine **no building work permitted** | NULL
PP-2019-03013 | 2019-07-10 | 2150 W 40TH AVENUE, Vancouver, BC V6M 1W5 | Plumbing Permit | Residential | Renovation | Completed | Residential - DCVA 12th flr- SRVBA 2 **no building work permitted* issue per Gurwinder Gadey | NULL
BP-2019-03048 | 2020-01-09 | 188 E 63RD AVENUE, Vancouver, BC V5X 2J6 | Building Permit | Building Permit (BP) | Demolition / Deconstruction | Completed | Low Density Housing - Demolition / Deconstruction - To demolish the existing one family dwelling building on this site by means of deconstruction. This permit is subject to the Green Demolition Bylaw (11023). Note: Pre-1950 recycling requirement applies: 75% of non-hazardous construction waste. | 15000
BP-2019-03049 | 2019-09-18 | 188 E 63RD AVENUE, Vancouver, BC V5X 2J6 | Building Permit | Building Permit (BP) | Salvage and Abatement | Completed | Low Density Housing - Salvage and Abatement - Salvage and Abatement permit only and does not authorize any demolition or deconstruction work on the house. QP : Peter R. Van Bakel Company : BCQP Consultants Inc. | 0
EP-2019-06093 | 2019-07-17 | 1675 HORNBY STREET, Vancouver, BC V6Z 2M3 | Electrical Permit | Commercial | Tenant Improvement | Completed | Installation / Repair - Commercial - Front foyer, main entrance to building. Bring power to a door and its mag lock system | 500
GP-2019-02271 | 2019-07-31 | 4224 QUEBEC STREET, Vancouver, BC V5V 3K9 | Gas Permit | Residential | Renovation | Completed | Residential - Installation of 1 gas fireplace - venting and hook up only | NULL
SP-2019-01704 | 2019-07-30 | 1450 CREEKSIDE DRIVE, Vancouver, BC V6J 5B3 | Sprinkler Permit | Commercial | Tenant Improvement | Completed | Commercial - #100 relocate sprinklers to make legal. | NULL
GP-2019-02390 | 2019-08-12 | 1535 E 59TH AVENUE, Vancouver, BC V5P 2G8 | Gas Permit | Residential | New | Completed | Residential - Gas lines. Range, boiler and bb-q | NULL
GP-2019-02274 | 2019-07-25 | 6287 BATTISON STREET, Vancouver, BC V5S 3M7 | Gas Permit | Residential | Renovation | Completed | Residential - HWT RE AND RE | NULL
PP-2019-03309 | 2019-09-09 | 6875 BALSAM STREET, Vancouver, BC V6P 5W9 | Plumbing Permit | Residential | New | Completed | Residential - Where adding 4 new drains for the back patio and water fixture at rear (50 meters of piping) Related to Case File CF-2019-010022 | NULL
DB-2019-03324 | 2020-01-21 | 3247 E 54TH AVENUE, Vancouver, BC V5S 1Z2 | Building Permit | Development and Building Permit (DB) | Addition / Alteration | Issued | Low Density Housing - Addition / Alteration - Exterior and interior alterations and change of use to this existing one-storey with basement one-family dwelling to convert to one-family dwelling with secondary suite with one surface level parking space and a detached two-car garage with access from the rear lane. Scope of work includes addition to lower floor, new covered deck above addition, site plan pathway reconfigured, legalization of suite. Notes: 1. Building not required to be sprinkelered at this time due to scope of work. If a revision is proposed, sprinkelers may be required if project value increases to be >50% of the replacement value of the existing house prior to the renovation. 2. Engineering upgrades not required at this time as per Cheryl Moore and Terry Wilson. 3. Issued under VBBL 2014. | 77500
EP-2019-06600 | 2019-07-25 | NULL | Electrical Permit | Commercial | NULL | Expired | Movie Set / Filming - Generator for Commercial / Film Set: Start date: July 31st Electrician on the Site: Paul Macey Carl (CEL010036849) Phone#: 604-999-7472 Site contact:Roger Swan Phone#:604-506-8221 NOTE: DATES and LOCATIONS please email: csinspection.clerks@vancouver.ca | NULL
PP-2019-03015 | 2019-09-13 | 1420 ARBUTUS STREET, Vancouver, BC V6J 3W8 | Plumbing Permit | Residential | Renovation | Completed | Residential - Building Re-Pipe **no building work permitted** | NULL
GP-2019-02108 | 2019-07-17 | 7772 SPARBROOK CRESCENT, Vancouver, BC V5S 3K3 | Gas Permit | Residential | Renovation | Completed | Residential - Replacing old hot water tank with new tankless water heater. | NULL
EP-2019-06094 | 2019-07-17 | 1380 JERVIS STREET, Vancouver, BC V6E 2E5 | Electrical Permit | Residential | Renovation | Completed | Installation / Repair - Residential - Unit 707 Replace fuse box with electrical panel. Install 2 x 20A receptacle circuit in the kitchen. Install new circuits for dishwasher, counter top receptacle and AFCI circuit for microwave. Rewire the bathroom. Replace all the switches, receptacles, light fixtures. NOTE: there will be no alteration to the walls. | 1950
GP-2019-02109 | 2019-07-17 | 1365 LABURNUM STREET, Vancouver, BC V6J 3W4 | Gas Permit | Residential | Renovation | Completed | Residential - install 1 direct vent fireplace insert | NULL
EP-2019-06095 | 2019-07-17 | 2182 E 13TH AVENUE, Vancouver, BC V5N 2C4 | Electrical Permit | Residential | Renovation | Completed | Installation / Repair - Residential - Install 4 new smoke detector locations in bedrooms. Per CF-2018-014105 | 1000
SP-2019-01557 | 2019-08-12 | 909 BURRARD STREET #2701, Vancouver, BC V6Z 2N2 | Sprinkler Permit | Residential | New | Completed | Residential - #2701 Sprinkler alterations to provide improvements to this existing residential suite on the 27th floor of this existing mixed use building. | NULL
EP-2019-06103 | 2019-07-15 | 1973 CREELMAN AVENUE, Vancouver, BC V6J 1B8 | Electrical Permit | Residential | New | Completed | Installation / Repair - Residential - Low Voltage Rough - In - Network & Communications - Control - Audio / Video | 4200
PP-2019-03017 | 2019-07-18 | 888 HAMILTON STREET #1806, Vancouver, BC V6B 5W4 | Plumbing Permit | Commercial | Renovation - Dwelling Unit(s) only | Completed | Commercial - #1806 - 18th floor Moving diverters | NULL
SP-2019-01706 | 2019-07-26 | 1036 W GEORGIA STREET, Vancouver, BC | Sprinkler Permit | Commercial | Renovation | Completed | Commercial - 1 Add 6 relocates 7 heads to be lowered by approx 3-1/2" do not change location CIBC Bank renovation, no change in occupancy This application does not include any of the following: 1. Not more than 20 sprinklers (add, relocate, or remove), 2. hydraulic calculations, 3. change in occupancy and /or hazard classification, 4. warehouse storage arrangements, 5. mobile compact storage arrangements, 6. alternative solutions, 7. changes to the sprinkler system supply piping (e.g. valves, mains, cross-mains, branch-lines, etc.), or 8. flexible sprinkler pipe. | NULL
BP-2019-03327 | 2019-08-28 | 748 W 63RD AVENUE, Vancouver, BC V6P 2G9 | Building Permit | Building Permit (BP) | Addition / Alteration | Completed | Field Review - Addition / Alteration - To permit exterior and interior alterations to this existing single family dwelling on inside with lane site. Scope of work to include: Interior wall removed between kitchen and dining. Remove closet and change to shower on main floor. All windows to be updated to new, same size and location. Fireplace to be dry walled over. OK For Field Review as per A.Campbell - July.25.2019 Schedule B Structural submitted per Cesar Parayno, 604-241-9638 REUP submitted per Peter Cho, 778-316-9053 Scope of work to include energy upgrade in accordance with Article 11.2.1.4 of the 2014 Vancouver Building By-law and per the Energy Efficiency Upgrade Details noted in the Energuide Report. | 68500
PP-2019-03312 | 2019-08-01 | 1171 W PENDER STREET, Vancouver, BC | Plumbing Permit | Commercial | Renovation | Completed | Commercial - Back flow preventer (2). INSTALLING 2 BACKFLOW PREVENTERS FOR PEDICURE BASIN HOT & COLD RPBA | NULL
EP-2019-06601 | 2019-08-19 | 1550 BURRARD STREET, Vancouver, BC V6J 3G5 | Electrical Permit | Commercial | NULL | Expired | Annual / Operating - Continuing work for the Annual Operating Permit by new FSR for new building owner. Reference to EP-2019-00508 applied by different Contractor Validity: August 19, 2019 to August 18, 2020 | NULL
EP-2019-06101 | 2019-07-24 | 4677 W 8TH AVENUE, Vancouver, BC V6R 2A6 | Electrical Permit | Residential | New | Completed | Installation / Repair - Residential - New wiring LWH Main service 200 Amps main house 125 Amps LWH 125 Amps | 8000
GP-2019-02114 | 2019-12-03 | 1558 W 43RD AVENUE, Vancouver, BC V6M 3H2 | Gas Permit | Residential | New | Cancelled | Residential - LWH -Gas fitting to boiler, cook top, bbq BUILDING PERMIT WORK DESCRIPTION: To construct a 2 storey laneway house building with an open parking pad and one attached parking space having vehicular access from the lane. Note: This is a 1 ½ storey building pursuant to the Zoning & Development By-law. Note: Bldg 1 (principal bldg) addressed 5912 Churchill St proposed on site. | NULL
PP-2019-03018 | 2019-07-19 | 2031 E 28TH AVENUE, Vancouver, BC V5N 2X7 | Plumbing Permit | Residential | New | Completed | Residential - Laneway House with 8 Fixtures | NULL
GP-2019-02116 | 2019-07-18 | 1365 LABURNUM STREET, Vancouver, BC V6J 3W4 | Gas Permit | Residential | Addition | Completed | Residential - Gas fitting to furnace, water htr, range, fire pit, fireplace, bbq. Fireplace is piping only. | NULL
EP-2019-06104 | 2019-07-15 | 6405 MACKENZIE PLACE, Vancouver, BC V6N 1H6 | Electrical Permit | Residential | New | Issued | Installation / Repair - Residential - Low voltage ri data, tel, TV, CCTV, vac, intercom, audio and complete security alarm finish | 6000
EP-2019-06105 | 2019-07-19 | 100 W 49TH AVENUE, Vancouver, BC | Electrical Permit | Commercial | Renovation | Completed | Installation / Repair - Commercial - Ground floor - Langara College, A266, A267, A262 A262a, A262b Renovating the Psych Lab, classroom upgrades. | 55000
EP-2019-06106 | 2019-07-17 | 1750 DAVIE STREET, Vancouver, BC V6G 1W3 | Electrical Permit | Residential | Renovation | Completed | Installation / Repair - Residential - Unit 905. Relocate switches for kitchen and dining room light. Rewire the bathroom (fan, vanity light and new GFCI receptacle). Run new circuits for fridge, countertop receptacle and dishwasher. Install AFCI microwave circuit. Replace all receptacles and switches in the suite. NOTE: There will be no alteration to the walls. **no building work permitted** | 1950
BP-2019-03329 | 2020-04-06 | 1632 E 4TH AVENUE, Vancouver, BC V5N 1J8 | Building Permit | Building Permit (BP) | Addition / Alteration | Completed | Low Density Housing - Addition / Alteration - Building Permit for DP-2018-00142 Alteration and coversion of this existing two-storey one-family dwelling to a two-storey plus basement multiple conversion dwelling containing two units, and to develop a new accessory building (garage) at the rear providing two parking spaces, having vehicular access from the lane. Notes: 1. Entire building to be sprinklered to NFPA-2 x 13D. 2. HPO provided. Qualified Professional Declaration provided by: HARVEY WONG, CRSP, ROHT of KINETIC OHS SERVICES LTD Structural schedule B submitted by: CARLOS CHIU, P.ENG 604-737-9830 Renovation Energy Upgrade Proposal submitted by: TOMMY YOUNGSUNG BYUN of CAPITOL HOME ENERGY INC 604-562-0387 Scope of work to include energy and building upgrades in accordance with Article 11.2.1.4 of the 2014 Vancouver Building By-law and as required by the District Building Inspector. ALL NEW WORK TO MEET VBBL 2014. | 750000
DB-2019-03331 | 2019-12-17 | 8021 ELLIOTT STREET, Vancouver, BC V5S 2P3 | Building Permit | Development and Building Permit (DB) | Demolition / Deconstruction | Completed | Low Density Housing - Demolition / Deconstruction - To demolish the existing one family dwelling building ($15,000) on this site. Note: Demo Declaration – East West Excavating Ltd | 15000
GP-2019-02278 | 2019-07-31 | 4508 PRINCE ALBERT STREET, Vancouver, BC V5V 4K2 | Gas Permit | Residential | New | Completed | Residential - Installing & Testing cook top for new SFD with SS | NULL
PP-2019-03313 | 2019-08-06 | 1996 E 5TH AVENUE, Vancouver, BC V5N 1M2 | Plumbing Permit | Residential | Renovation | Completed | Residential - Plumbing & heating renovation for house that was raised | NULL
BP-2019-03333 | 2020-01-06 | 249 E 57TH AVENUE, Vancouver, BC V5X 1S6 | Building Permit | Building Permit (BP) | Addition / Alteration | Completed | High Density Housing / Commercial - Addition / Alteration - Interior and exterior alterations and change of major occupancy for the entire building from this existing one family dwelling (C) to Child Day Care facility (A2) containing a total of 28 children and convert the existing attached one car garage to a nap room for the proposed Child Day Care facility on this site. A generic AL has been accepted for the existing non-complying stairs. Scope of work includes a new fire alarm. Related to DP-2018-00744 "This permit has been reviewed under the 2014 Vancouver Building By-law (#10908)." | 630000
EP-2019-06107 | 2019-07-22 | 1184 DENMAN STREET, Vancouver, BC V6G 2M9 | Electrical Permit | Commercial | Renovation | Completed | Installation / Repair - Commercial - #203 To continue work started by others re: EP-2019-04441 Finishing work lights and plugs range receptacle relocation/emergency equipment (ok for processing per. A. Tully) **no building work permitted** | 7000
EP-2019-06109 | 2019-07-15 | 2854 W 18TH AVENUE, Vancouver, BC V6L 1B6 | Electrical Permit | Residential | New | Expired | Temporary Power - Residential - Temporary Power Pole Valid July 10, 2019 to July 09, 2020 DB – NOT ISSUED: Work authorized by this permit is for placement of a temporary power pole only and does not authorize any site construction and/or excavation. A separate Building Permit will be required prior to commencement of any other work on this site. | NULL
BP-2019-03056 | 2020-06-05 | 646 SEMLIN DRIVE, Vancouver, BC V5L 4J2 | Building Permit | Building Permit (BP) | Addition / Alteration | Completed | Field Review - Addition / Alteration - Interior alterations to remove an unauthorized suite on the main floor of this existing one family dwelling building on this site. Scope of work includes: 1) removal of the range, range hood and all associated wiring up to the supply breaker (Electrical Permit is required) 2) cut-back existing counter to allow for a maximum 8'-0" long bar sink with no upper cabinets. OK for Field Review as per S.Yu on July 10, 2019 | 1000
PP-2019-03023 | 2019-07-18 | 16 E 5TH AVENUE, Vancouver, BC V1V 1V1 | Plumbing Permit | Commercial | Tenant Improvement | Completed | Commercial - Plumbing | NULL
DB-2019-03057 | 2019-09-17 | 1263 W 8TH AVENUE, Vancouver, BC V6H 1C7 | Building Permit | Development and Building Permit (DB) | Addition / Alteration | Completed | High Density Housing / Commercial - Addition / Alteration - Balcony Repair on 4 units of the existing multi-family dwelling units. Scope of work include balcony repair due to water ingress and also reinstate the work without permit balcony enclosure on unit #7 to original condition. BRB Notes: - Sch B, Arch and struct, Sch D-1 and Sch A provided. - Cedar cladding to match existing (beige color). - Reviewed under VBBL 2014 Revision #1 (Adessa.M , April 6th, 2020) - Replacing the waterproofing membrane at unit #6 deck, first floor - Install new PVC frame sliding doors to replace the existing aluminum frame sliding door at noted location on drawing. | 38900
DB-2019-03334 | 2019-08-21 | 3856 W BROADWAY, Vancouver, BC V6R 2C3 | Building Permit | Development and Building Permit (DB) | Addition / Alteration | Completed | Enquiry Centre - Addition / Alteration - Interior alterations to provide improvements and a change of use from one family dwelling to a one family with a secondary suite with 3 car parking accessed from the lane. OK for SIPS per W.Wong, July 25, 2019 Note: Building inspector to determine on site is a separate sprinkler permit is required. Address Note: 3856 W Broadway - 1st & 2nd storeys (principal dwelling unit) 3858 W Broadway - cellar (secondary suite) Addresses have been assigned per the approved plans, access to the secondary suite is from W Broadway. This access must be provided & maintained at all times and the building addresses posted to be visible from the street in accordance with the Building By-law. Note: - No strata-titling will be permitted. - This is a two-storey building pursuant to the Zoning and Development By-law. - An annual Vancouver Business License must be obtained prior to the rental of this approved one-family dwelling and/or secondary suite on this site. - Install interconnected, hardwired, 120 volt smoke alarms with a carbon monoxide detection, battery back-up and silencing feature, outside sleeping areas in each dwelling. | 4500
EP-2019-06606 | 2019-08-06 | 6362 BROOKS STREET, Vancouver, BC V5S 3J4 | Electrical Permit | Residential | Renovation | Completed | Installation / Repair - Residential - Upgrade existing service to duplex meter base to accommodate new construction lwh 200A 120/240 main service 125A main house disconnect switch (addition) 125A lwh disconnect NOTE: No building work alteration proposed | 1000
EP-2019-06607 | 2019-08-02 | 290 ROBSON STREET, Vancouver, BC V6B 6A1 | Electrical Permit | Commercial | New | Completed | Installation / Repair - Commercial - Rough in and completion of cctv | 700
BP-2019-03335 | 2020-02-24 | 645 HOWE STREET, Vancouver, BC V6C 2Y9 | Building Permit | Building Permit (BP) | Addition / Alteration | Stage Issued | Certified Professional Program - Addition / Alteration - Interior and exterior alterations and to construct an addition of 1572.0 sq.f (expansion of the floor area at Level 3) to this existing 20 storey hotel with 3 levels of underground parking. Proposed design upgrade levels: S2, A3, F3 , N3 , E4. 24-Feb-2020 - Stage 1 (renovation of guestrooms from Level 4 to Penthouse) issued. 1-Feb-2021 - Stage 1-BP Revision issued. Minor changes to the plans in response to financial and operational adjustments brought out by COVID19. This project has been reviewed under the VBBL 2019. | 13000000
EP-2019-06609 | 2019-08-27 | 3437 W 4TH AVENUE #11, Vancouver, BC V6R 1N7 | Electrical Permit | Commercial | Renovation - Dwelling Unit(s) only | Completed | Installation / Repair - Commercial - it’s existing building, we adding 3 plug inside of house. One dryer plug 30 amp , one 15 amp plug in mechanical room , one 15 amp plug behind tv NOTE: No building work alteration proposed | 400
EP-2019-06611 | 2019-08-12 | 254 E 12TH AVENUE, Vancouver, BC V5T 2G9 | Electrical Permit | Commercial | Renovation | Completed | Installation / Repair - Commercial - Replace old fuse panel with new combination panel. Install 20 amp GFCI plug for kitchen counter. Provide arc fault breakers for general circuits. Replace old plugs and switches. ** Amend 09/05/2019** add $300 Labour & Materials | 1000
GP-2019-02281 | 2019-08-01 | 2775 TRINITY STREET, Vancouver, BC V5K 1E6 | Gas Permit | Residential | New | Completed | Residential - New Laneway house gas installation | NULL
PP-2019-03315 | 2019-08-06 | 2742 ETON STREET, Vancouver, BC V5K 1K3 | Plumbing Permit | Residential | New | Completed | Residential - New plumbing fixtures for a Laneway house | NULL
GP-2019-02283 | 2019-08-01 | 6426 DUNBAR STREET, Vancouver, BC V6N 1X6 | Gas Permit | Residential | Addition | Completed | Residential - gas piping for range in SFD for daycare | NULL
GP-2019-02284 | 2019-08-01 | 7628 FRASER STREET, Vancouver, BC V5X 3W8 | Gas Permit | Residential | New | Completed | Residential - To install boiler and bbq for new SFD with SS | NULL
GP-2019-02285 | 2019-08-01 | 1385 MAPLE STREET, Vancouver, BC V6J 3S1 | Gas Permit | Residential | Addition | Completed | Residential - piping only for fireplace **no building work permitted** | NULL
SP-2019-01709 | 2019-08-01 | 2154 W 4TH AVENUE, Vancouver, BC | Sprinkler Permit | Commercial | Tenant Improvement | Completed | Commercial - Taking out sprinkler drops leaving upright sprinklers in place for renovation of retail store | NULL
EP-2019-06947 | 2019-08-08 | 158 W 19TH AVENUE, Vancouver, BC V5Y 2B4 | Electrical Permit | Residential | New | Completed | Installation / Repair - Residential - Laneway House Full Electrical main service 200 amps main house 200 amps laneway 100 amps | 8000
EP-2019-06616 | 2019-11-18 | 3081 E 26TH AVENUE, Vancouver, BC V5R 1L5 | Electrical Permit | Residential | Renovation | Completed | Installation / Repair - Residential - secondary suite: smoke alarm, power outlet " Mandatory Electrical Requirements: Items #1-7 RELATED TO : CF-2019-005385 this permit is for mandatory work only any other work is subject to the Building permit to be issued ** Amend 01/09/2020** Declaration Form submitted | 3000
EP-2019-06618 | 2019-08-06 | 154 W 19TH AVENUE, Vancouver, BC V5Y 2B4 | Electrical Permit | Residential | New | Completed | Installation / Repair - Residential - complete electrical wiring for single family dwelling | 15000
EP-2019-06619 | 2019-07-30 | 4780 ELGIN STREET, Vancouver, BC V5V 4S1 | Electrical Permit | Residential | New | Expired | Temporary Power - Residential - Temporary Power Pole Valid July 25, 2019 to July 24, 2020 | NULL
PP-2019-03316 | 2019-08-09 | 3475 COMMERCIAL STREET, Vancouver, BC V5N 4E8 | Plumbing Permit | Commercial | Renovation | Completed | Commercial - 2 bathroom reno and kitchen . Core holes and tie in new plumbing from park below. | NULL
EP-2019-06621 | 2019-08-07 | 559 W PENDER STREET, Vancouver, BC V6B 1V5 | Electrical Permit | Commercial | Renovation | Completed | Installation / Repair - Commercial - installation of 9 ceiling amount light ,17 pot lights , 5 piece of 2'x2' led panel lights , 10 plugs ,1 hot water tank and 1 hot water dispenser. | 5800
EP-2019-06622 | 2019-08-07 | 1258 ROBSON STREET, Vancouver, BC | Electrical Permit | Commercial | Renovation | Completed | Installation / Repair - Commercial - Installation of 2 heads pot light x 25, 4' pot lights x 44, 16 plugs, 2 tea brewer and 1 hot water tank | 9800
EP-2019-06626 | 2019-08-22 | 1737 E 2ND AVENUE, Vancouver, BC V5N 1E3 | Electrical Permit | Residential | Renovation | Completed | Installation / Repair - Residential - House re-wire Amendment: February 18, 2020 Adding a legal suite in basement. New electrical panels, new layout for all electrical lighting and receptacles in basement and main floor. Lighting and layout changes on third floor. Legal suite address 1737-2 Commercial Dr.Increase installation value to $20,000.00 (original installation value was $13,000.00) Building permit work description: To provide structural repairs and interior alterations only to this existing residential building on the site. Scope of work is to under-pin the existing foundation with new drain tile, exterior alterations to Re & Re the front stairs for construction access, and interior alterations to update main floor bathroom and remove living room walls. Note: 1. New A/C unit in rear yard, OK for electrical permit per L.Telefson, Aug 20/19 (Rev #1) Rev.#2 Dec 19, 2019 by Leng King 1. Convert basement into secondary suite. 2. Revise the interior layout on the main floor. 3. Upgrade bathroom on the upper floor. | 20000
EP-2019-06628 | 2019-07-30 | 2878 E 15TH AVENUE, Vancouver, BC V5M 2K5 | Electrical Permit | Residential | New | Expired | Temporary Power - Residential - Temporary Power Pole Valid July 26, 2019 to July 25, 2020 | NULL
EP-2019-06776 | 2019-08-13 | 2159 W 45TH AVENUE, Vancouver, BC V6M 2J2 | Electrical Permit | Residential | Renovation - Dwelling Unit(s) only | Completed | Installation / Repair - Residential - Remove the Hood and Range power and re-arrange the the wires on the removed walls in the un-authorized suite. | 1200
EP-2019-06629 | 2019-07-29 | 3168 E 21ST AVENUE, Vancouver, BC V5M 2W9 | Electrical Permit | Residential | New | Completed | Installation / Repair - Residential - tv,telephone,alarm prewire and complete | 2000
GP-2019-02289 | 2019-08-06 | 562 E 16TH AVENUE, Vancouver, BC V5T 2V2 | Gas Permit | Residential | New | Completed | Residential - GAS STOVE COMPLETE | NULL
EP-2019-06630 | 2019-07-29 | 3164 E 21ST AVENUE, Vancouver, BC V5M 2W9 | Electrical Permit | Residential | New | Completed | Installation / Repair - Residential - LWH -TV,TELEPHONE,ALARM PREWIRE AND COMPLETE | 800
EP-2019-06113 | 2019-07-10 | NULL | Electrical Permit | Commercial | NULL | Expired | Movie Set / Filming - Movie set ANNUAL "Arrow Season #8" Site contact: David McLean: 778-863-5521 **NOTE: please email all dates and locations associated with this permit to: csinspection.clerks@vancouver.ca | NULL
PP-2019-03024 | 2019-07-19 | 3663 W 30TH AVENUE, Vancouver, BC V6S 1W7 | Plumbing Permit | Residential | Renovation | Completed | Residential - Replacement of existing sanitary and storm sewers to newly installed connections. 30 meters of piping. NOTE: No building work alteration proposed AMENDMENT: August 13, 2019 Install a new sump at the front corner of the house(outside) | NULL
DB-2019-03059 | 2020-05-13 | 127 E 42ND AVENUE, Vancouver, BC V5W 1S5 | Building Permit | Development and Building Permit (DB) | Demolition / Deconstruction | Completed | Low Density Housing - Demolition / Deconstruction - To demolish the existing one family dwelling building ($15,000) on this site. Note: Demo Declaration – K P Excavating & Demolition Ltd (604)-377-2015 | 15000
BP-2019-03060 | 2019-09-11 | 127 E 42ND AVENUE, Vancouver, BC V5W 1S5 | Building Permit | Building Permit (BP) | Salvage and Abatement | Completed | Low Density Housing - Salvage and Abatement - Salvage and abatement permit only for DB-2019-03058and to be completed under the supervision of a registered professional. This permit does not authorize demolition, deconstruction or construction work. QP: Jereld Salazar, EMTEC Environmental, Health & Safety Consulting Inc., 604-369-7062, info@emtecenvironmental.com | 0
EP-2019-06114 | 2019-07-18 | 939 HOMER STREET, Vancouver, BC V6B 2W6 | Electrical Permit | Residential | Renovation | Completed | Installation / Repair - Residential - #3402 Power up heat pump | 700
EP-2019-06115 | 2019-07-18 | 590 KAMLOOPS STREET, Vancouver, BC V5K 3V3 | Electrical Permit | Residential | Renovation | Completed | Installation / Repair - Residential - Full renovation of SFD with added basement suite AMENDMENT: August 26, 2019 2 separate meter bases will be installed for the service. Both meters will be 100 amp rated and supply x2 100amp panels. One for the main dwelling unit, the other for the basement suite. | 31400
EP-2019-06631 | 2019-08-08 | 650 W GEORGIA STREET, Vancouver, BC V6B 4N9 | Electrical Permit | Commercial | Tenant Improvement | Completed | Installation / Repair - Commercial - #2330 & #2340 - 23rd floor Demo. Fixtures. Power - communications. Distribution. Mechanical | 9495
BP-2019-03336 | 2019-09-20 | 777 DUNSMUIR STREET, Vancouver, BC | Building Permit | Building Permit (BP) | Addition / Alteration | Completed | Field Review - Addition / Alteration - #1200 Interior alterations to provide tenant improvements to this existing office unit (#1200) in this existing commercial building on this site. Scope of work to include: New glazing to create a new office/meeting room space, some patching work required. OK For Field Review as per A.Campbell & H.Gombots - July.26.2019 No Architectural Scheduled required. DBI to determine on site if Architect required, H.Gombots - July.26.2019 No Energy Upgrade Required, BOMA Best Building | 15000
EP-2019-06636 | 2019-08-08 | 1720 NANAIMO STREET, Vancouver, BC V5N 5B9 | Electrical Permit | Commercial | Renovation | Completed | Installation / Repair - Commercial - convert parking lot, under canopy & MID lights to LED NOTE: No building work alteration proposed | 1000
PP-2019-03321 | 2019-08-07 | 650 W 41ST AVENUE, Vancouver, BC V5Z 2M9 | Plumbing Permit | Commercial | Tenant Improvement | Completed | Commercial - UNIT# 221 Install fixtures ************* AMEND: Aug. 28th: Delete One(1) Floor Drain | NULL
DB-2019-03339 | 2019-11-01 | 822 W 22ND AVENUE, Vancouver, BC V5Z 1Z9 | Building Permit | Development and Building Permit (DB) | New Building | Completed | Low Density Housing - New Building - 1.5 STOREY LANEWAY HOME + ATTACHED GARAGE + 1 OPEN PARKING To construct a 2 storey laneway house building with an attached garage providing 1 parking space and 1 required open parking over gravel providing 2 parking spaces in total, having vehicular access from the 20' Lane. Note: This is a 1 ½ storey building pursuant to the Zoning & Development By-law. 1. Covenant registered at the Land Title Office under CA7651506 2. No Strata Titling permitted 3. No A/C Unit proposed 4. Schedule B: Jeff Allester P.Eng (604.228.0518) Structural & Geotechnical 5. BC Housing: Arix Developments Inc. NOTE: To achieve the required FSR. A floor space exclusion of 3% has been applied to this application as per section 11.17.18 of the district schedule, to accommodate improved building performance. Address has been assigned per the approved plans as the fire/emergency access to the laneway house is from the east side. This access must be provided & maintained at 20' Lane at all times in accordance with the Building By-law. The building addresses are to be posted and to be visible from the street in accordance with the Building By-law. "Combustible projections or roof soffits on an exposing building face shall not project to less than .45m from the property line and shall be in compliance with VBBL 2014 9.10.15.5.(9)" The entire building, INCLUDING THE ATTACHED GARAGE (if applicable), to be sprinklered to NFPA 13D Enhanced. ******THIS PERMIT HAS BEEN ISSUED UNDER THE REQUIREMENTS OF VBBL 2014 AND THE GREEN HOMES PROGRAM****** *NEW HOUSE* Note: See DB-2018-05956 for Bldg 1 on site (principal bldg) addressed 826 W 22nd Avenue. | 204750
PP-2019-03026 | 2019-07-16 | 5889 SELKIRK STREET, Vancouver, BC V6M 2Y5 | Plumbing Permit | Residential | New | Issued | Residential - NEW drainage and water system | NULL
GP-2019-02122 | 2019-07-10 | 3149 E 16TH AVENUE, Vancouver, BC V5M 2M7 | Gas Permit | Residential | Renovation | Completed | Residential - HWT | NULL
SP-2019-01562 | 2019-07-17 | 4040 W 38TH AVENUE, Vancouver, BC V6N 2Y9 | Sprinkler Permit | Residential | New | Completed | Residential - new fire sprinkler system installation To construct a 2 storey + cellar one-family dwelling with a detached accessory building (garage), at the rear providing 3 parking spaces, having vehicular access from the lane. | NULL
PP-2019-03027 | 2019-07-19 | 3450 W 7TH AVENUE, Vancouver, BC V6R 1W1 | Plumbing Permit | Residential | Renovation | Completed | Residential - New plumbing fixtures | NULL
GP-2019-02123 | 2019-07-18 | 5861 MARGUERITE STREET, Vancouver, BC V6M 3K7 | Gas Permit | Residential | New | Completed | Residential - To install generator NOTE: Revision #1: BP-2016-03321 - 5861 Marguerite ST - July 10/19 - RM Gas generator proposed in rear yard, near garage; | NULL
EP-2019-06116 | 2019-07-25 | 2160 FRASERVIEW DRIVE, Vancouver, BC V5P 2N4 | Electrical Permit | Residential | Renovation | Completed | Installation / Repair - Residential - Installation and alteration of Electrical By law requirement. ***Mandatory work only as per COV letter dated June 10, 2019 #1 to #10 (reference to IA-2019-00705) also: Re: CF-2019-003112 and Related to CF-2019-007349 ****BUILDING PERMIT REQUIRED IF THEY WANT TO RETAIN THE SECONDARY SUITE, THIS PERMIT IS ONLY FOR THE MANDATORY ELECTRICAL WORK REQUIRED AMENDMENT: June 8, 2020 Legalizing Basement Suite, building permit DB-2020-00500. Upgrading Service from 100 amps to 200 Amps, Adding Smoke Alarms.Increase the installation value from $8,500.00 to $16,000.00. Building permit work description: Interior exterior alterations to this existing one family dwelling. Change of use to a one family dwelling with a secondary suite and minor work to rear deck canopy. Structural schedule B submitted by: Jason Hui 778-317-3403 REUP submitted by: peter Cho of City Green Solutions 778-316-9053 Scope of work to include energy and building upgrades in accordance with Article 11.2.1.4 of the 2019 Vancouver Building By-law and as required by the District Building Inspector. ALL NEW WORK TO MEET VBBL 2019. | 16000
BP-2019-03341 | 2019-08-30 | 3322 E 29TH AVENUE, Vancouver, BC V5R 1W8 | Building Permit | Building Permit (BP) | Addition / Alteration | Completed | Field Review - Addition / Alteration - To permit interior alterations to this existing single family dwelling on this inside with lane site. Scope of work to include: To satisfy the WWOP items, Kitchenette in basement to be removed , new walls added to create two bedrooms in the basement and a new bathroom on 2nd floor. Carport to be converted to garage and be used as garage ONLY. Carport cover in rear to be removed and lawn to be reinstated. Cover over sundeck to be removed. New stairs added between basement & main floor. All security bars and locks on doors to be removed from all bedrooms. OK For Field Review as per A.Campbell & H.Gombots - July.26.2019 Schedule B Structural submitted per H.S.M. Pham, 778-386-5351 | 21000
EP-2019-06635 | 2019-08-08 | 1431 CONTINENTAL STREET, Vancouver, BC | Electrical Permit | Commercial | New | Completed | Installation / Repair - Commercial - Installation of a complete security alarm system | 29799
BP-2019-03342 | 2019-09-10 | 928 E 22ND AVENUE, Vancouver, BC V5V 1V9 | Building Permit | Building Permit (BP) | Addition / Alteration | Completed | Enquiry Centre - Addition / Alteration - Exterior alterations to add a patio well with double french door entry at the rear of this one family dwelling with secondary suite and to construct a new 2-car garage with lane access at the rear of the site. ok for sips per L Clarke July 26/2019 Letters of Assurance submitted: Schedule (B) Structural & Geotechnical - Temporary & Permanent by Scott Ash-Anderson, P.Eng., 604.228.0518 Note: 1) Renovation Energy Upgrade Proposal provided by Fred de Barros, JRG Building Engineering, 778.873.2018 2) Scope of work to include energy upgrade in accordance with Article 11.2.1.4 of the 2014 Vancouver Building By-law. Refer to REUP form for details. | 70000
GP-2019-02295 | 2019-08-01 | 3192 E 49TH AVENUE, Vancouver, BC V5S 1L1 | Gas Permit | Residential | Addition | Completed | Residential - This is a old house getting 1 hot water tank installed. replacement of one water heater @ 500,000BTU Reference: CF-2019-010118 | NULL
PP-2019-03323 | 2019-08-07 | 1869 SPYGLASS PLACE #219, Vancouver, BC V5Z 4K7 | Plumbing Permit | Residential | Renovation | Completed | Residential - UNIT# 219 Condo renovation | NULL
EP-2019-06645 | 2019-08-08 | 254 E 12TH AVENUE, Vancouver, BC V5T 2G9 | Electrical Permit | Commercial | Renovation - Dwelling Unit(s) only | Completed | Installation / Repair - Commercial - #208 - 2nd floor Replace old fuse panel with new combination panel. Install 20 amp GFCI plug for kitchen counter. Provide arc fault breakers for general circuits. Replace old plugs and switches. AMENDMENT: September 04, 2019 Extra kitchen counter plugs & dishwasher circuit. Increase installation value from $700.00 to $1,100.00. (Extra $400 materials & labour) | 1100
DB-2019-03343 | 2019-09-13 | 1132 HARO STREET, Vancouver, BC V6E 1C9 | Building Permit | Development and Building Permit (DB) | Addition / Alteration | Completed | High Density Housing / Commercial - Addition / Alteration - Exterior alterations for an envelope repair to replace the windows on the north east corner elevation of this existing multiple high-rise building. Notes: 1. No interior or electrical work proposed. 2. Existing door and window openings to remain the same sizes. 3. Building envelope professional: Martin Gevers at 250.858.4351 | 350000
GP-2019-02296 | 2019-07-26 | 1925 E 49TH AVENUE, Vancouver, BC V5P 1T5 | Gas Permit | Residential | Addition | Completed | Residential - Capped off the furnace, check gas lines. OK TO ISSUE PER DEI: DEREK PONT | NULL
DB-2019-03346 | 2019-08-26 | 2275 W 40TH AVENUE #304, Vancouver, BC V6M 1W7 | Building Permit | Development and Building Permit (DB) | Addition / Alteration | Completed | Field Review - Addition / Alteration - #304 - 3rd floor Interior alterations to provide improvements to the kitchen and bath areas of this existing dwelling unit #304 with work to include new support beams in areas where walls are being partially removed in this existing multliple dwelling building. Ok for field review per L Clarke July 26/2019 Scope of Work: remove existing kitchen appliances, cabinetry, fixtures, walls, bedroom closet walls, and bathroom vanities. Install new lighting and bulkheads throughout. Letter of Assurance submitted: Schedule (B) Structural by Shambhu Biswas, P.Eng., 604.250.8666 Energy Upgrade Selected: L2 - Appliances - Upgrade to an Energuide/Energy Star appliance (fridge; dishwasher) Note: Building not sprinklered. | 65000
PP-2019-03029 | 2019-07-19 | 2509 W 5TH AVENUE, Vancouver, BC V6K 1S9 | Plumbing Permit | Residential | New | Completed | Residential - 3/4 backflow preventer for lawn irrigation at city shutoff | NULL
PP-2019-03030 | 2019-07-11 | 6913 ARGYLE STREET, Vancouver, BC V5P 3K7 | Plumbing Permit | Residential | New | Completed | Residential - install 1 outside sump | NULL
PP-2019-03032 | 2019-07-16 | 739 KASLO STREET, Vancouver, BC V5K 3Z5 | Plumbing Permit | Residential | New | Completed | Residential - need to install 3 outside sumps | NULL
EP-2019-06155 | 2019-07-23 | 555 W HASTINGS STREET, Vancouver, BC V6B 1M1 | Electrical Permit | Commercial | New | Completed | Installation / Repair - Commercial - #2100 Addition of fire alarm system speakers and strobe lights to tenant space for proper coverage. **no building work permitted** | 8900
EP-2019-06160 | 2019-07-22 | 3420 E 26TH AVENUE, Vancouver, BC V5R 1M3 | Electrical Permit | Residential | New | Completed | Installation / Repair - Residential - New SFD Wiring with Secondary suite Main Service: 200 Amps House Service: 100 Amps Basement Suite: 100 Amps Laneway Service: 100 Amps | 18000
EP-2019-06120 | 2019-07-18 | 34 W 7TH AVENUE, Vancouver, BC V5Y 1L6 | Electrical Permit | Commercial | Tenant Improvement | Completed | Installation / Repair - Commercial - 4th Floor offices,meeting rooms, lounge, Kitchen | 109000
GP-2019-02124 | 2019-07-18 | 1775 W 16TH AVENUE, Vancouver, BC V6J 2L9 | Gas Permit | Residential | New | Completed | Residential - 201- New Gas Work Range, boiler bb-q and fireplace NOTE: Separate meter | NULL
EP-2019-06121 | 2019-07-16 | 1616 W 13TH AVENUE #603, Vancouver, BC V6J 2G6 | Electrical Permit | Commercial | Renovation | Completed | Installation / Repair - Commercial - UNIT#603 Bathrooms renovation, Installing underfloor heating and fireplace, changing panel | 2000
PP-2019-03033 | 2019-07-17 | 780 W 26TH AVENUE, Vancouver, BC V5Z 2E8 | Plumbing Permit | Residential | Renovation | Completed | Residential - SUMP INSTALLATION | NULL
PP-2019-03434 | 2019-08-19 | 900 W 12TH AVENUE, Vancouver, BC V5Z 1N3 | Plumbing Permit | Commercial | Addition | Cancelled | Commercial - Adding 48 back flow devices throughout building as required. COV letter uploaded from Engineering Services Waterworks Design Branch Cross Connection Control. Note: The use of Once Through Cooling is prohibited in Vancouver. The installation must conform to Bulletin 2018-003-PL | NULL
BP-2019-03347 | 2019-08-09 | 1985 W BROADWAY, Vancouver, BC V6J 4Y3 | Building Permit | Building Permit (BP) | Addition / Alteration | Completed | Field Review - Addition / Alteration - #400-4th floor (full floor tenant) Interior alterations to provide tenant improvements to this existing office unit (#400) in this existing commercial use building on this site. Scope of work to include removal of some interior walls, new demountable partition system and partition walls to replace removed walls, updates to kitchenette in staff room and add additional counter tops for eating, data/power, lighting, electrical and sprinkler work. TENANT: Wawanesa Insurance Architectural Schedule B submitted by David H.T. Wong, AIBC, 604.340.3793. Building Sprinklered – Separate sprinkler permit required for proposed sprinkler work. OK For Field Review as per A.Campbell - July.26.2019 Selected Energy Upgrade: L2 - Lighting - Upgrade all hard wired Lighting within scope of work area to High Efficiency light systems | 60000
BP-2019-03349 | 2019-08-07 | 1188 W GEORGIA STREET, Vancouver, BC V6E 4A2 | Building Permit | Building Permit (BP) | Addition / Alteration | Completed | Field Review - Addition / Alteration - 20th Floor - Common Lobby & Corridor Interior alterations to provide improvements to the common lobby and corridor on the 20th floor of this existing commercial use building on this site. Scope of work: remove and provide new finishes, signage, fire evacuation plans, switches and electrical outlet faceplates, ceiling work, electrical and sprinkler work. OK For Field Review as per A. Campbell & B. Marsh - July 26, 2019 NO Energy Upgrade Required, BOMA Best Building No proposed work in suites; this permit for lobby/corridor work only. Building Sprinklered – Separate sprinkler permit required for proposed sprinkler work | 80000
EP-2019-06122 | 2019-07-16 | 3071 CLARK DRIVE, Vancouver, BC V5N 3J2 | Electrical Permit | Residential | New | Completed | Installation / Repair - Residential - Rough in finishing and new service to install ** Amend 08/20/2020** A/C unit installed | 18000
PP-2019-03133 | 2019-07-23 | 810 W 27TH AVENUE, Vancouver, BC V5Z 2G7 | Plumbing Permit | Commercial | Renovation | Completed | Commercial - This is being done in a care home. We are removing 2 sit in tub wash stations. We are then adding in 2 shower valves in one spot for a wash station(2 valves but its technically one shower) toilet is staying in same spot. sink is moving to a different wall | NULL
EP-2019-06123 | 2019-07-25 | 1438 W HASTINGS STREET, Vancouver, BC V6G 3J6 | Electrical Permit | Residential | New | Completed | Installation / Repair - Residential - Security | 500
EP-2019-06125 | 2019-07-23 | 3362 E 6TH AVENUE, Vancouver, BC V5M 1S9 | Electrical Permit | Residential | New | Completed | Installation / Repair - Residential - New house with secondary suite. | 18000
GP-2019-02129 | 2019-07-18 | 571 W 20TH AVENUE, Vancouver, BC V5Z 1X8 | Gas Permit | Residential | Renovation | Completed | Residential - re re furnace NOTE: No building work alteration proposed | NULL
EP-2019-06126 | 2019-07-30 | 298 E 11TH AVENUE, Vancouver, BC V5T 0A2 | Electrical Permit | Residential | Renovation | Completed | Installation / Repair - Residential - Dedicated circuit for co2 detectors and parkade fans. | 1200
PP-2019-03036 | 2019-07-19 | 1625 W 28TH AVENUE, Vancouver, BC V6J 2Y6 | Plumbing Permit | Residential | New | Completed | Residential - Lawn Irrigation | NULL
EP-2019-06127 | 2019-07-23 | 575 W 8TH AVENUE, Vancouver, BC | Electrical Permit | Commercial | Renovation | Completed | Installation / Repair - Commercial - #300 - 3rd floor data cabling | 14000
PP-2019-03035 | 2019-07-19 | 6038 MACDONALD STREET, Vancouver, BC V6N 1E3 | Plumbing Permit | Residential | Renovation | Completed | Residential - New water service to home. 12 meters of piping. NOTE: No building work alteration proposed Landscape Review Notes: No landscape alterations proposed. Contractor is responsible for protecting trees in proximity to any work per City of Vancouver tree protection standards; all landscaping impacted by incidental pedestrian / scaffolding traffic to be made good; Director of Planning reserves the right to order the submission of a re-landscape plan, subject to review. No tree removals authorized. Contractor is responsible for tree protection. No heavy machinery or storage of materials or equipment permitted under the dripline of any street trees. Any damage will be the responsibility of the owner/ contractor. | NULL
EP-2019-06655 | 2019-08-08 | 700 W GEORGIA STREET, Vancouver, BC V7Y 1K8 | Electrical Permit | Commercial | Tenant Improvement | Completed | Installation / Repair - Commercial - #818 - 8th Floor Low Voltage Data/Telephone Cabling | 8500
BP-2019-03350 | 2019-08-07 | 1188 W GEORGIA STREET, Vancouver, BC V6E 4A2 | Building Permit | Building Permit (BP) | Addition / Alteration | Completed | Field Review - Addition / Alteration - 17th Floor - Common Lobby & Corridor Interior alterations to provide improvements to the lobby and corridor on the 17th floor of this existing commercial building on this site. Scope of work: remove and provide new finishes, signage, fire evacuation plans, switches and electrical outlet faceplates, ceiling work, electrical and sprinkler work. OK For Field Review as per A. Campbell & B. Marsh - July 26, 2019 No Energy Upgrade Required, BOMA Best Building No proposed work in suites; this permit for Lobby/Corridor work only. Building Sprinklered – Separate sprinkler permit required for proposed sprinkler work | 80000
EP-2019-06683 | 2019-08-08 | 899 W 12TH AVENUE, Vancouver, BC | Electrical Permit | Commercial | New | Completed | Installation / Repair - Commercial - Install new duplex receptacles 5-15R Hospital Grade in hospital areas for data monitors - includes addition of new circuits, cabling & circuit breakers on existing distribution panels, where required. This is a Time & Materials job and we will amend permit if predicted scope increases. | 34000
BP-2019-03353 | 2019-08-27 | 3425 CROWLEY DRIVE, Vancouver, BC V5R 6G3 | Building Permit | Building Permit (BP) | Addition / Alteration | Completed | Field Review - Addition / Alteration - 3425 Crowley Dr Interior alterations to provide tenant improvements to this existing health care office (health clinic) tenant occupying the entire building by re-configuring some partition walls on the 1st and 2nd storeys Scope of work: remove/construct partition walls, doors, finishes, sinks to create new exam rooms and vaccine room, electrical, plumbing, mechanical and sprinkler work. TENANT: Vancouver Coastal Health Authority Letters of Assurance submitted by: Schedule A, Renante Solivar, Architect, AIBC, ph: 604-684-0159 Architectural Schedule B, Renante Solivar, Architect, AIBC, ph: 604-684-0159 Mechanical and Plumbing Schedule B, Bassam M. Yammine, P.Eng., ph: 604-609-0500 Electrical Schedule B, P.L. Leung, P.Eng., ph: 604-609-0500 OK for field review per L. Clarke July 26, 2019 Building Sprinklered – Separate sprinkler permit required for proposed sprinkler work L2 - SWH - Upgrade SWH system Temperature Controls (per 7.4.4.1 of ASHRAE 90.1-2016) | 170000
GP-2019-02297 | 2019-08-07 | 4198 W 13TH AVENUE, Vancouver, BC V6R 2T6 | Gas Permit | Residential | Addition | Completed | Residential - Gas fireplace installation | NULL
SP-2019-01715 | 2019-08-07 | 610 GRANVILLE STREET, Vancouver, BC V6C 3T3 | Sprinkler Permit | Commercial | Renovation | Completed | Commercial - Add 3 new uprights to the floorplan to suit This application does not include any of the following: 1. Not more than 20 sprinklers (add, relocate, or remove), 2. hydraulic calculations, 3. change in occupancy and /or hazard classification, 4. warehouse storage arrangements, 5. mobile compact storage arrangements, 6. alternative solutions, 7. changes to the sprinkler system supply piping (e.g. valves, mains, cross-mains, branch-lines, etc.), or 8. flexible sprinkler pipe. | NULL
BP-2019-03354 | 2019-08-26 | 1501 HOWE STREET #T12, Vancouver, BC V6Z 2P8 | Building Permit | Building Permit (BP) | Addition / Alteration | Completed | Field Review - Addition / Alteration - #T12 Interior alterations only to provide improvements to the lower floor of this existing townhouse residential dwelling unit #T12 at this existing Multiple Dwelling building. Scope of work is for new flooring, lighting, painting, remove walls for kitchen and bathroom updates, RE&RE existing gas fireplace. OK for field review as per S.Yu on July 26, 2019 DBI to determine on site if a Schedule B (Structural) would be required. Energy upgrade: L2 - Lighting - Install lighting dimmer, timers, and/or motion detectors on interior lights | 100000
EP-2019-06660 | 2019-07-31 | 2669 W 6TH AVENUE, Vancouver, BC V6K 1W6 | Electrical Permit | Residential | New | Expired | Temporary Power - Residential - Temporary Power Pole Valid July 26, 2019 to July 25, 2020 NOTE: Please add this as Term #1 for me. No work may be done within 1.0 meters of the critical root zone of any protected tree unless an ISA Certified Arborist is in attendance to supervise. Work includes demolition, excavation, construction and landscaping. All Site work supervised by the arborist shall be documented in a post -construction arborist report and submitted to the director of planning in a timely manner. | NULL
EP-2019-06128 | 2019-08-07 | 3062 E 8TH AVENUE, Vancouver, BC V5M 1X3 | Electrical Permit | Residential | New | Completed | Installation / Repair - Residential - New Laneway House, 1 A/C unit located on patio (split unit) New Service 400Ams, 120/240V Main house 150Amps Suite 100Amps LWH 125 Amps ***AMENDMENT*** November 20, 2019 change main house service from: 150 Amps to: 200 Amps, 120/240V | 9500
BP-2019-03063 | 2019-08-13 | 2302 W 4TH AVENUE, Vancouver, BC V6K 1P1 | Building Permit | Building Permit (BP) | Addition / Alteration | Completed | Field Review - Addition / Alteration - Interior alterations to install a security gate around the pharmacy area of this existing Drug Store (Shoppers Drug Mart). Ok for Field Review as per Aemelia Patterson July 11, 2019 | 40000
SP-2019-01566 | 2019-07-22 | 701 W GEORGIA STREET, Vancouver, BC V7Y 1K8 | Sprinkler Permit | Commercial | Tenant Improvement | Completed | Commercial - D006 D008 Return tenant space to base building sprinkler coverage. | NULL
SP-2019-01567 | 2019-07-19 | 788 BEATTY STREET, Vancouver, BC V6B 2M1 | Sprinkler Permit | Commercial | Tenant Improvement | Completed | Commercial - #302 The scope of work is turning the existing 14 pendant wet sprinkler heads into upright heads as they are removing the existing dropped ceiling grid. There are zero additions as we are not changing the layout. | NULL
SP-2019-01565 | 2019-07-18 | 3106 WATERLOO STREET, Vancouver, BC V6R 3J9 | Sprinkler Permit | Residential | New | Completed | Residential - New Sprinkler work for SFD with SS | NULL
EP-2019-06129 | 2019-07-24 | 250 HOWE STREET, Vancouver, BC V6C 3R8 | Electrical Permit | Commercial | Tenant Improvement | Completed | Installation / Repair - Commercial - #1650 - 16th floor - Tenant improvement: Connection to mechanical units supply and install new lights, and power to pre-wired desk. | 65000
SP-2019-01569 | 2019-07-18 | 1058 E 63RD AVENUE, Vancouver, BC V5X 2L1 | Sprinkler Permit | Residential | New | Completed | Residential - NEW SPRINKLER WORK for SFD with SS | NULL
BP-2019-03355 | 2020-02-14 | 1967 CREELMAN AVENUE, Vancouver, BC V6J 1B8 | Building Permit | Building Permit (BP) | New Building | Completed | Low Density Housing - New Building - To construct a 2.5 storey + cellar one-family ($742,750) with a detached accessory building (garage) ($10,000), at the rear providing 2 parking spaces, having vehicular access from the lane. 1. Covenant not required. 2. No Strata Titling permitted 3. A/C proposed – Exterior component located on Penthouse level, Interior component located in Laundry Room. 5. No bar sink proposed. 6. Schedule B: Eric Man P.Eng (604.874.3237) Structural 7. Schedule B: Paullus K.F. Young P.Eng (604.841.7748) Geotechnical 8. HPO: Residential Builder- Powers Construction Inc. Note: This is a 2.5 storey building pursuant to the Zoning and Development By-Law Principle Dwelling: Address 1967 Creelman Avenue **THIS PERMIT HAS BEEN ISSUED UNDER THE REQUIREMENTS OF VBBL 2014 AND THE GREEN HOMES PROGRAM** **Refer to Previously issued Development Permit DP-2018-00682 | 742750
BP-2019-03356 | 2020-01-03 | 1967 CREELMAN AVENUE, Vancouver, BC V6J 1B8 | Building Permit | Building Permit (BP) | Demolition / Deconstruction | Completed | Low Density Housing - Demolition / Deconstruction - Demolition by Deconstruction Pre-1950 Green Demolition Conditions Apply 75% Recycling Rate of Building Materials Required | 15000
BP-2019-03357 | 2019-10-04 | 1967 CREELMAN AVENUE, Vancouver, BC V6J 1B8 | Building Permit | Building Permit (BP) | Salvage and Abatement | Completed | Low Density Housing - Salvage and Abatement - Salvage and Abatement Permit To be completed under the supervision of a registered professional. This permit does not authorize demolition, deconstruction or construction work. QP: Ramin Hamidnejad (604-401-7174) cell Kinetic OHS Services Ltd. Building permit: BP-2019-03355 Demolition permit: BP-2019-03356 | 0
EP-2019-06666 | 2019-08-07 | 4468 BRAKENRIDGE STREET, Vancouver, BC V6L 2H2 | Electrical Permit | Residential | Renovation | Completed | Installation / Repair - Residential - Service relocate | 900
GP-2019-02298 | 2019-08-07 | 2885 W 31ST AVENUE, Vancouver, BC V6L 2A3 | Gas Permit | Residential | Tenant Improvement | Completed | Residential - install 2 gas f/p's | NULL
EP-2019-06139 | 2019-07-31 | 261 POWELL STREET, Vancouver, BC | Electrical Permit | Commercial | Renovation | Completed | Installation / Repair - Commercial - Hooking up interior decorative art neon and mounted to brick wall in stairwell.The neon will be mounted inside the building going from the first floor down to the second floor and inside they have an exposed brick wall which the neon is mounted on to. This is a new piece of neon which is being produced, and is in the shape of a van, it has no wording or logo of the restaurant. | 1500
SP-2019-01571 | 2019-07-23 | 701 W GEORGIA STREET, Vancouver, BC V7Y 1K8 | Sprinkler Permit | Commercial | Tenant Improvement | Completed | Commercial - D045, D071 & D072-"D" Dunsmuir/Lower Level Mall Return tenant space to base building sprinkler coverage. This sprinkler permit has been issued to the 2014 VBBL and NFPA 13, 2013 to return this space to an empty space (no interior partitions, furnishings, etc.), as described below, to base building sprinkler coverage (relocate and remove sprinklers to ensure sprinkler coverage to the base building design, VBBL, and NFPA 13). The tenant space within the building is not to be occupied, and is not to be used for storage. This application does not include any of the following: • hydraulic calculations, • change in occupancy and /or hazard classification, • storage arrangements (e.g. warehouse, mobile compact storage arrangements), • New alternative solutions and/or modifications to existing alternative solutions. • changes to the sprinkler system supply piping (e.g. valves, mains, cross-mains, branch-lines, etc.), or • flexible sprinkler pipe. Interior alterations to demolish all the interior partition walls, ceilings and finishing and install demising walls and removal of demising wall between D045 and D047 tenants creating 3 retail shell spaces on the lower mall level of this existing commercial building on this site. Note: The new demising wall between D045 and D047 is under related BP-2019-01560. Scope of work includes electrical and sprinkler work. This permit also relates to BP-2019-01756 for interior demolition of D071 and to remove the demising wall between D071 and D045 to create "shell" retail space. Separate permit(s) and ASHRAE checklist will be required for any future tenant improvements. | NULL
SP-2019-01716 | 2019-08-01 | 1163 GRANVILLE STREET, Vancouver, BC V6Z 0B4 | Sprinkler Permit | Commercial | Tenant Improvement | Completed | Commercial - 2 Heads to be added, 4 Heads to be relocated in new VIP Lounge This permit has been issued for sprinkler system alterations (add, relocate and remove) to the 2014 VBBL and NFPA 13, 2013 for Interior alterations and to change the use of the main floor from Neighbourhood Public House (Liquor Primary) to Cabaret, in this existing mixed-use ( Pub. and Residential) building on this site. Does not include any of the following: a. hydraulic calculations, b. change in occupancy and /or hazard classification, c. warehouse storage arrangements, d. mobile compact storage arrangements, e. New alternative solutions and/or modifications to existing alternative solutions, f. changes to the sprinkler system supply piping (e.g. valves, mains, cross-mains, branch-lines, etc.), or g. flexible sprinkler pipe. | NULL
GP-2019-02299 | 2019-08-02 | 741 E 11TH AVENUE, Vancouver, BC V5T 2E4 | Gas Permit | Residential | Renovation | Completed | Residential - Re&Re furnace | NULL
EP-2019-06669 | 2019-08-15 | 2320 ST. CATHERINES STREET, Vancouver, BC V5T 3X7 | Electrical Permit | Residential | Renovation | Completed | Installation / Repair - Residential - Installation of 2 Heat pumps, one for each address, 2320 St. Catherine's ( Main / Top floor ) One for Future Legal Basement Suite , 2322 St. Catherine's. After reviewing City of Vancouver requirements, moving the proposed front yard HVAC unit to the back yard. | 3200
EP-2019-06670 | 2019-07-30 | 1010 E 21ST AVENUE, Vancouver, BC V5V 1S7 | Electrical Permit | Commercial | New | Expired | Temporary Power - Commercial - Temporary Power Pole Valid July 28, 2019 to July 27, 2020 | NULL
PP-2019-03329 | 2019-08-07 | 3505 E 22ND AVENUE, Vancouver, BC V5M 2Z5 | Plumbing Permit | Residential | New | Completed | Residential - new plumbing | NULL
PP-2019-03520 | 2019-08-15 | 2787 TURNER STREET, Vancouver, BC V5K 2G3 | Plumbing Permit | Residential | New | Completed | Residential - New residential home | NULL
SP-2019-01572 | 2019-07-23 | 701 W GEORGIA STREET, Vancouver, BC V7Y 1K8 | Sprinkler Permit | Commercial | Tenant Improvement | Completed | Commercial - D071- "D" Dunsmuir/Lower Level Mall Return tenant space to base building sprinkler coverage. This sprinkler permit has been issued to the 2014 VBBL and NFPA 13, 2013 to return this space to an empty space (no interior partitions, furnishings, etc.), as described below, to base building sprinkler coverage (relocate and remove sprinklers to ensure sprinkler coverage to the base building design, VBBL, and NFPA 13). The tenant space within the building is not to be occupied, and is not to be used for storage. This application does not include any of the following: • hydraulic calculations, • change in occupancy and /or hazard classification, • storage arrangements (e.g. warehouse, mobile compact storage arrangements), • New alternative solutions and/or modifications to existing alternative solutions. • changes to the sprinkler system supply piping (e.g. valves, mains, cross-mains, branch-lines, etc.), or • flexible sprinkler pipe. Interior demolition of this existing retail space on the lower mall level of this existing commercial building on this site. Scope of work includes demolition of demising wall (D071 expanding into previous D045; retaining/reassigning D071), remove storefront, removal of all finishes, walls, ceilings, electrical and sprinkler work. This permit relates to BP-2019-01753 to demise D045 into three spaces (D045, D071 and D072). Building Sprinklered – Separate sprinkler permit required for proposed sprinkler work. Separate permit(s) and ASHRAE checklist will be required for any future tenant improvements. | NULL
SP-2019-01573 | 2019-07-18 | 1334 E 12TH AVENUE, Vancouver, BC V5N 1Z9 | Sprinkler Permit | Residential | New | Completed | Residential - Sprinkler installation for new TFD | NULL
EP-2019-06130 | 2019-07-15 | 250 W PENDER STREET, Vancouver, BC V6B 1S9 | Electrical Permit | Commercial | Renovation | Completed | Installation / Repair - Commercial - Room #144A, 145 , 145A, 147 - Ground floor LOW VOLTAGE (per Kaye the project coordinator for VCC, this is another Low Voltage permit for the computer lab) | 149900
EP-2019-06131 | 2019-07-19 | 5656 VICTORIA DRIVE, Vancouver, BC V5P 3W4 | Electrical Permit | Commercial | New | Completed | Installation / Repair - Commercial - Wiring & Installation all units commenting Tell , Deta , Tv . Wiring and installation for CCTV . Wiring and installation for Access control including interphon | 73000
PP-2019-03330 | 2019-08-07 | 3760 ANZIO DRIVE, Vancouver, BC V5M 4E3 | Plumbing Permit | Residential | New | Completed | Residential - new plumbing | NULL
PP-2019-03333 | 2019-08-07 | 6712 ADERA STREET, Vancouver, BC V6P 5C1 | Plumbing Permit | Residential | New | Issued | Residential - new | NULL
PP-2019-03334 | 2019-07-30 | 2831 TRINITY STREET, Vancouver, BC V5K 1E8 | Plumbing Permit | Residential | New | Completed | Residential - Plumbing for new single family dwelling with secondary suite | NULL
PP-2019-03335 | 2019-08-07 | 3395 E 26TH AVENUE, Vancouver, BC V5R 1M1 | Plumbing Permit | Residential | New | Completed | Residential - new dplx | NULL
GP-2019-02303 | 2019-08-07 | 2264 W 33RD AVENUE, Vancouver, BC V6M 1C2 | Gas Permit | Residential | New | Completed | Residential - new gas piping | NULL
EP-2019-06678 | 2019-08-08 | 100 W 49TH AVENUE, Vancouver, BC | Electrical Permit | Commercial | Addition | Completed | Installation / Repair - Commercial - Installation of 80 feet of heat trace in parkade.. | 3500
SP-2019-01718 | 2019-08-07 | 233 E 26TH AVENUE, Vancouver, BC V5V 2H2 | Sprinkler Permit | Residential | New | Completed | Residential - new fire sprinkler system installation | NULL
PP-2019-03336 | 2019-08-07 | 3659 E GEORGIA STREET, Vancouver, BC V5K 2M2 | Plumbing Permit | Residential | New | Completed | Residential - New plumbing rough in for new construction build. *** Amend: Oct. 3rd : address should be: 3659 E Georgia | NULL
EP-2019-06676 | 2019-10-03 | 2683 E HASTINGS STREET, Vancouver, BC V5K 1Z5 | Electrical Permit | Commercial | Renovation | Completed | Installation / Repair - Commercial - repair to meter base that had the meter jaws bent when meter was hit by vehicle all 4 jaws in 100 amp meter base were replaced Service on billboard at West end of parking lot facing East | 500
GP-2019-02304 | 2019-08-07 | 2360 W 6TH AVENUE, Vancouver, BC V6K 1V9 | Gas Permit | Residential | Addition | Completed | Residential - Gas fireplace installation | NULL
SP-2019-01574 | 2019-07-15 | 3342 W 36TH AVENUE, Vancouver, BC V6N 2R9 | Sprinkler Permit | Residential | New | Completed | Residential - New laneway house | NULL
SP-2019-01575 | 2019-07-22 | 829 WINDERMERE STREET, Vancouver, BC V5K 4J5 | Sprinkler Permit | Residential | New | Completed | Residential - Sprinkler installation for new SFD with SS | NULL
SP-2019-01576 | 2019-07-22 | 833 WINDERMERE STREET, Vancouver, BC V5K 4J5 | Sprinkler Permit | Residential | New | Completed | Residential - New laneway house | NULL
EP-2019-06133 | 2019-07-25 | 342 WATER STREET, Vancouver, BC V6B 1B6 | Electrical Permit | Commercial | Tenant Improvement | Completed | Installation / Repair - Commercial - add occ sensors and exit signs | 1500
EP-2019-06135 | 2019-07-11 | 3373 CAMBIE STREET, Vancouver, BC | Electrical Permit | Commercial | Renovation | Completed | Installation / Repair - Commercial - Electrical Permit for BP-2018-05617 3373 Cambie St | 600
EP-2019-06137 | 2019-07-19 | 89 W GEORGIA STREET, Vancouver, BC V6B 0N8 | Electrical Permit | Commercial | Renovation | Completed | Installation / Repair - Commercial - #1050 -Adding data cables and electrical outlets into Board room tables NOTE: No building work alteration proposed | 2700
DB-2019-03070 | 2021-01-11 | 3086 E 15TH AVENUE, Vancouver, BC V5M 2K9 | Building Permit | Development and Building Permit (DB) | Addition / Alteration | Completed | Low Density Housing - Addition / Alteration - Addition/Alteration to this one family dwelling. Scope of work to include remove canopy over rear stairs, legalize secondary suite, replace guard rail and handrail on real stairs and retain work room at rear. Structural schedule B submitted by: Kosta Marcakis, P.Eng 604-254-0868 REUP Submitted by: Peter Cho of City Green Solutions 778-316-9053 Scope of work to include energy and building upgrades in accordance with Article 11.2.1.4 of the 2014 Vancouver Building By-law and as required by the District Building Inspector. ALL NEW WORK TO MEET VBBL 2014. | 47000
GP-2019-02305 | 2019-08-07 | 6356 QUEBEC STREET, Vancouver, BC V5W 2P7 | Gas Permit | Residential | Addition | Completed | Residential - Gas fireplace installation | NULL
DB-2019-03358 | 2019-12-11 | 467 E 49TH AVENUE, Vancouver, BC V5W 2G8 | Building Permit | Development and Building Permit (DB) | New Building | Completed | Low Density Housing - New Building - ***Contractor Needs Active BL*** To construct a 2 storey laneway house building providing 1 on grade parking space, having vehicular access from the lane. - No A/C unit proposed. - B1/B2. Yatendra Kumar Sharma, P.Eng (778.863.7076) Structural & Geotechnical - HPO: Note: This is a 1 1/2 storey building pursuant to the Zoning & Development By-law. Information regarding the principal building on the survey and site plan is for reference only. Any discrepancy between information regarding the principal building on the survey and/or site plan and approved permit drawings for the principal building are neither approved nor authorized under this laneway house permit. "Combustible projections or roof soffits on an exposing building face shall not project to less than 0.45m from the property line and shall be in compliance with VBBL 2014 9.10.15.5.(9)" The entire building, INCLUDING THE ATTACHED GARAGE (if applicable), to be sprinklered to NFPA 13D. Any alterations or conversions to the attached garage (if applicable) to habitable living space shall not be permitted without first obtaining the approval of the Director of Planning and the Chief Building Official. Thermal protection measures and Laneway house design guidelines shall be required to be met prior to the approval of the conversion. ******THIS PERMIT HAS BEEN ISSUED UNDER THE REQUIREMENTS OF VBBL 2014 AND THE GREEN HOMES PROGRAM****** | 227927.5
EP-2019-06679 | 2019-08-08 | 2050 E 3RD AVENUE, Vancouver, BC V5N 1H7 | Electrical Permit | Residential | Renovation | Completed | Installation / Repair - Residential - Relocate 200A duplex service from house to garage. | 4000
PP-2019-03039 | 2019-07-19 | 2636 TEMPLETON DRIVE, Vancouver, BC V5N 4W3 | Plumbing Permit | Residential | Renovation | Completed | Residential - Two Sump One with Pump one on Gravity NOTE: Engineering Assurance letter will be submitted to the District Plumbing Inspector at the site. | NULL
PP-2019-03041 | 2019-07-19 | 523 E 58TH AVENUE, Vancouver, BC V5X 1W1 | Plumbing Permit | Residential | New | Completed | Residential - One Laneway sump | NULL
BP-2019-03072 | 2019-11-13 | 3375 W 12TH AVENUE, Vancouver, BC V6R 2M8 | Building Permit | Building Permit (BP) | Demolition / Deconstruction | Completed | Low Density Housing - Demolition / Deconstruction - Demolition by Deconstruction- Pre-1950 To demolish the existing one family dwelling building ($15,000) on this site by means of deconstruction. This permit is subject to the Green Demolition Bylaw (11023) Note: Pre-1950 recycling requirement: 75% of non-hazardous construction waste | 15000
PP-2019-03042 | 2019-07-11 | 3728 W BROADWAY, Vancouver, BC | Plumbing Permit | Commercial | Tenant Improvement | Completed | Commercial - 2 BACKFLOW PREVENTORS | NULL
PP-2019-03043 | 2019-07-19 | 6199 ARLINGTON STREET, Vancouver, BC V5S 3N4 | Plumbing Permit | Residential | New | Completed | Residential - one laneway sump | NULL
EP-2019-06145 | 2019-07-22 | 6715 BUTLER STREET, Vancouver, BC V5S 3K8 | Electrical Permit | Residential | New | Completed | Installation / Repair - Residential - New sfd wiring and service. | 18000
BP-2019-03074 | 2019-10-04 | 4397 W 2ND AVENUE, Vancouver, BC V6R 1K4 | Building Permit | Building Permit (BP) | Addition / Alteration | Completed | Field Review - Addition / Alteration - Interior alterations to provide improvements to the "Aberthau" (Youth room) on the basement level of this existing municipally designated 'M' West Point Grey Community Centre. Scope of work: -remove existing interior kitchen millwork, sink, plumbing fixtures, furniture, paint, finishes, flooring, lighting fixtures and install new -remove interior partition walls and install new to improve interior layout No heritage review is required as per Hugh McLean, January 29, 2019. Interior alterations Permitted Only OK for Field review as per A.Campbell - July.11.2019 Letters of Assurance submitted: Schedule (A) Commitment by Owner & Registered Professional by Danica Djurkovic of City of Vancouver & Mohammed Saeed Jhatam, Architect, 778.688.1966 Schedule (B) Architectural by Mohammed Saeed Jhatam, Architect, 778.688.1966 Schedule (B) Plumbing & Mechanical by Avi Singh, P.Eng., 604.593.1446 Schedule (B) Electrical by Gary Jatana, P.Eng., 604.593.1446 Selected Energy Upgrade: L2 - Lighting - Upgrade to incorporate Automatic Lighting Shutoff (per 9.4.1.1 of ASHRAE 90.1-2016) | 200000
EP-2019-06680 | 2019-08-08 | 100 W 49TH AVENUE, Vancouver, BC | Electrical Permit | Commercial | Renovation | Completed | Installation / Repair - Commercial - Low Voltage wiring for 120:24 VAC transformers. extra low voltage control wiring for 2 VAVs | 1949
BP-2019-03360 | 2019-09-19 | 2493 W 1ST AVENUE #203, Vancouver, BC V6K 1G5 | Building Permit | Building Permit (BP) | Addition / Alteration | Completed | Field Review - Addition / Alteration - #203 Interior alterations to provide improvements for dwelling unit #203 on the 2nd floor of this multiple dwelling building on this site. OK for field review per W.Wong, July 29, 2019. Structural Schedule B submitted by Paul W.S. Miskimmin, P.Eng., 604.454.7199 Notes: 1. Building is not sprinklered 2. Any alterations to the original plan submitted to strata will require additional strata approval. 3. Energy trigger required; L2 - Appliances - Upgrade to an Energuide/Energy Star appliance (fridge; dishwasher) | 70000
SP-2019-01719 | 2019-08-07 | 1012 BEACH AVENUE #102, Vancouver, BC V6E 1T7 | Sprinkler Permit | Commercial | Tenant Improvement | Completed | Commercial - #102 - ground floor Relocate 1 head and add 1 head to make space legal This permit has been issued for sprinkler system alterations (add, relocate and remove) to the 2014 VBBL and NFPA 13, 2013 for Interior alterations to provide tenant improvements to this existing office unit 102 on ground floor level of this existing commercial/residential building. Does not include any of the following: a. hydraulic calculations, b. change in occupancy and /or hazard classification, c. warehouse storage arrangements, d. mobile compact storage arrangements, e. New alternative solutions and/or modifications to existing alternative solutions, f. changes to the sprinkler system supply piping (e.g. valves, mains, cross-mains, branch-lines, etc.), or g. flexible sprinkler pipe. | NULL
GP-2019-02308 | 2019-07-29 | 866 E 37TH AVENUE, Vancouver, BC V5W 1G2 | Gas Permit | Residential | Addition | Completed | Residential - re and re gas range | NULL
EP-2019-06682 | 2019-08-14 | 788 BEATTY STREET, Vancouver, BC V6B 2M1 | Electrical Permit | Commercial | Tenant Improvement | Completed | Installation / Repair - Commercial - UNIT# 200 Lighting, Receptacles data and fire alarm bells Amend August 14 BP-2019-02413 | 25000
DB-2019-03361 | 2019-09-25 | 5794 INVERNESS STREET, Vancouver, BC V5W 3P5 | Building Permit | Development and Building Permit (DB) | Addition / Alteration | Completed | Field Review - Addition / Alteration - Interior and exterior alterations and change of use of this existing two-storey, one-family dwelling to a one-family dwelling with a secondary suite with 2 off-street parking spaces provided in the detached garage, having vehicular access off the East lane. Scope of work: - to remove aluminum carport cover next to the garage - to reduce site impermeability materials to maximum 60% of site area - principal dwelling bar sink to be restored as per previous (maximum 8' long, no upper cabinets and single bar sink bowl) OK for Field Review per S.Yu on July 29, 2019 Note: - An overhead clearance of 2m and 3' wide pathway to be maintained for Fire fighter access path - No strata-titling will be permitted - An annual Vancouver business licence must be obtained prior to rental of either the principal dwelling unit or secondary suite - Building Sprinklered – Building inspector to determine on site is a separate sprinkler permit is required. Addressing notes: 5794 Inverness St (existing) South side, 1st & 2nd storey - (Principal Dwelling) 5796 Inverness St - 1st level North side (secondary suite) Address assigned per the approved plans, Fire and Emergency street access (walkway) to the Secondary Suite is from the North side. Street access must be provided & maintained at all times and the building address posted to be visible from the street in accordance with the Building By-law prior to Final Inspection. | 4500
BP-2019-03363 | 2019-11-12 | 220 VICTORIA DRIVE #190, Vancouver, BC | Building Permit | Building Permit (BP) | Addition / Alteration | Issued | High Density Housing / Commercial - Addition / Alteration - #190-1st and 2nd storeys combined *REASSIGNED TO BRB-BARRIE SMITH SEPT.2019* Interior alterations only to this "shell" space to provide tenant improvements to the ancillary office area only (a portion of the 1st and all of the 2nd storey) in this existing Wholesale-Class A use at unit #190 in this existing industrial building. Scope of work includes demolishing a portion of the existing partition wall on the 1st storey to suit new layout, provision of a 1 hour rated enclosure to the stair accessing a "suite" at the 2nd storey, a non-commercial kitchen , two washrooms, ancillary offices and support spaces, electrical, mechanical, plumbing and sprinkler work. ** This application has been reviewed under the 2014 VBBL ** REVISION #1: Add a racking plan to be used for storage of dried goods (food) in this existing Wholesale-Class A with ancillary office tenant space at unit #190. Increase in value of $28,000 (total now $166,000). ASHRAE unaffected./August 27, 2019 jm OK for field review as per Howie Chow, July 29, 2019. REJECTED BY DBI ADRAIN CASHATO AND FORWARDED TO BUILDING REVIEW BRANCH. REVISION #3 (Apr. 12, 2021. B. Smith): Effective March 20, 2020 Yuan (Charles) Yao, P. Eng., has withdrawn as electrical Engineer of record and that role has been taken on by Emmanuel Mendiola, P. Eng., of TKD Electrical, and Mr. Mendiola has provided his Schedule B plus a Sept. 10, 2020 list of change sot the electrical plans that are now signed and sealed by Mr. Mendiola. The ownership of this suite has changed and a the proposed tenant has also changed to Scarab Digital Studios Incorporated. A new Schedule E-1 has bene provided as has a new Schedule A. The contractor will now be G3 Construction Group (License 21-111353). Interior changes include new lower floor 1 hr rated wall beside exit stair, and, double doors to rear office, 2nd floor new counter w/sink, and, full height glazed wall at meeting room. | 166000
BP-2019-03076 | 2019-10-08 | 7060 PRESCOTT STREET, Vancouver, BC V6N 4K5 | Building Permit | Building Permit (BP) | Outdoor Uses (No Buildings Proposed) | Issued | Field Review - Outdoor Uses (No Buildings Proposed) - Install an in-ground 20' x 50' swimming pool and 10' x 10' hot tub on the south portion of this existing one family dwelling site with mechanical equipment to be located on a concrete slab on the east side of the existing dwelling unit. Related to DP-2017-00806. Letter of assurance submitted: Sch B (Struct, Geotech): C.R. Prescott, P.Eng. 604.291.9899 Note: Pool to be fully fenced/enclosed (minimum 4’-0”) and all gates and doors are to be equipped with locks and self-closing devices. Note to DBI: Please arrange for Electrical Inspector to attend field review. | 156000
EP-2019-06138 | 2019-07-19 | 2780 E 2ND AVENUE, Vancouver, BC V5M 1E1 | Electrical Permit | Residential | New | Completed | Installation / Repair - Residential - Prewire and completion of tel, data, alarm and tv | 1000
EP-2019-06144 | 2019-07-19 | 450 MAIN STREET, Vancouver, BC V6A 2T4 | Electrical Permit | Commercial | Tenant Improvement | Completed | Installation / Repair - Commercial - Relocation of an ATM machine from inside a vestibule to face out onto street within the same room for a TD Bank | 3000
EP-2019-06142 | 2019-07-15 | 388 E 54TH AVENUE, Vancouver, BC V5X 1L2 | Electrical Permit | Residential | New | Completed | Installation / Repair - Residential - low voltage wiring. tel ,tv , network wiring ,speaker wiring and camera wiring, complete security alarm | 2000
EP-2019-06141 | 2019-07-11 | 2611 OXFORD STREET, Vancouver, BC V5K 1N2 | Electrical Permit | Residential | Renovation | Completed | Installation / Repair - Residential - KITCHEN RENOVATION - UPDATE EXISTING ELECTRICAL WIRING AND LIGHTING AS PER BP | 3500
GP-2019-02131 | 2019-07-11 | 5723 COLLINGWOOD STREET #207, Vancouver, BC V6N 4K6 | Gas Permit | Residential | Renovation | Completed | Residential - INSTALLING & TESTING | NULL
EP-2019-06151 | 2019-08-06 | 6963 RALEIGH STREET, Vancouver, BC V5S 2X2 | Electrical Permit | Residential | New | Completed | Installation / Repair - Residential - Install a gfci receptacle to the front steps of a single family dwelling. It's for an elderly lady with mobility issues - it's for a small mobile lift that plugs into 120V AC to help her get up the front steps. | 800
GP-2019-02309 | 2019-07-29 | 1766 E 32ND AVENUE, Vancouver, BC V5N 3B6 | Gas Permit | Residential | Renovation | Completed | Residential - replacement gas water heater | NULL
GP-2019-02310 | 2019-08-07 | 4466 BLENHEIM STREET, Vancouver, BC V6L 2Z9 | Gas Permit | Residential | New | Completed | Residential - Gas work for appliance ** Amend 01/31/2020** add 1 BBQ add 1 Range change BTU from 15000 to 199000 for the hot water tank | NULL
EP-2019-06687 | 2019-08-01 | 1030 E CORDOVA STREET, Vancouver, BC V6A 4A3 | Electrical Permit | Commercial | Tenant Improvement | Completed | Installation / Repair - Commercial - Tenant improvement on a battery testing facility. Retrofit of offices in the front; lighting and receptacles Cable tray system/tech cables Small Rebuilt of distribution No change in voltage or amperage Fire Alarm: new >>>>>>>> Amend: April 1st -Increase service size from existing 208-600a service to 600v-600a service. - no EVSE >>>>>> Amend: April 6th -grounding/bonding also - service is being upgraded(See April 1st amendment) - service inspection was not selected | 85000
PP-2019-03338 | 2019-08-07 | 6913 ARGYLE STREET, Vancouver, BC V5P 3K7 | Plumbing Permit | Residential | New | Completed | Residential - New plumbing fixtures or a 2 storey + cellar one-family dwelling with a secondary suite. Proposed bar sink at cellar rec room | NULL
SP-2019-01720 | 2019-08-13 | 1185 W GEORGIA STREET, Vancouver, BC V6E 4E6 | Sprinkler Permit | Commercial | Tenant Improvement | Completed | Commercial - #1050-10th floor To relocate sprinkler to make legal. Interior alterations to provide tenant improvements for a new office tenant on the 10th floor (#1050) of this existing mixed use building. Scope of work: demolish walls, construct new corner boardroom, new paint, install new carpet and related electrical and sprinkler work. Building Sprinklered – Separate sprinkler permit required for proposed sprinkler work. ********This application does not include any of the following: 1. Not more than 20 sprinklers (add, relocate, or remove), 2. hydraulic calculations, 3. change in occupancy and /or hazard classification, 4. warehouse storage arrangements, 5. mobile compact storage arrangements, 6. alternative solutions, 7. changes to the sprinkler system supply piping (e.g. valves, mains, cross-mains, branch-lines, etc.), or 8. flexible sprinkler pipe. | NULL
EP-2019-06689 | 2019-08-08 | 1920 ALBERNI STREET, Vancouver, BC V6G 1B5 | Electrical Permit | Residential | Renovation | Completed | Installation / Repair - Residential - Unit 1502. Relocate range receptacle. Install AFCI circuit for microwave. Install new receptacle for peninsula. Wire and install 2 new LED pot lights controlled by a switch. Relocate switch for walk in closet. Rewire the bathroom. Relocate hood fan. Replace all the receptacles, switches and light fixtures. NOTE: There will be no alteration to the walls. | 1950
EP-2019-06692 | 2019-08-12 | 1538 LAKEWOOD DRIVE, Vancouver, BC V5L 0A7 | Electrical Permit | Residential | Addition | Completed | Installation / Repair - Residential - Solar panel installation, CEC markings, grounding lugs and bonding plates for microinverters. reference to: EP-2019-05404 | 4500
EP-2019-06690 | 2019-08-12 | 5912 CHURCHILL STREET, Vancouver, BC V6M 3H5 | Electrical Permit | Residential | Tenant Improvement | Completed | Installation / Repair - Residential - Low Voltage equipment, telephone, data wiring | 30000
GP-2019-02313 | 2019-08-07 | 108 W 23RD AVENUE, Vancouver, BC V5Y 2G9 | Gas Permit | Residential | Renovation | Completed | Residential - Replace New Furnace and Replace New Hot Water Tank Total 2 units | NULL
EP-2019-06695 | 2019-08-12 | 2108 GRANT STREET, Vancouver, BC V5L 2Z4 | Electrical Permit | Residential | Addition | Completed | Installation / Repair - Residential - Solar panel installation, CEC markings, grounding lugs and bonding plates for microinverters. refer to: EP-2019-05406 | 4500
PP-2019-03341 | 2019-07-30 | 1351 LAURIER AVENUE, Vancouver, BC V6H 1Y9 | Plumbing Permit | Residential | New | Completed | Residential - INSTALLATION OF: 5 SUMPS 1 RETENTION TANK | NULL
EP-2019-06697 | 2019-08-12 | 2151 W 39TH AVENUE, Vancouver, BC V6M 1T6 | Electrical Permit | Residential | Renovation - Dwelling Unit(s) only | Completed | Installation / Repair - Residential - Unit 601. Replace electrical panel. Wire new AFCI circuit for microwave. Install 2 x 20A receptacle for countertop. Re wire the bathroom. Replace all light fixtures, receptacles and switches. NOTE: There will be no alteration to the walls. | 1950
GP-2019-02316 | 2019-08-07 | 1928 E 8TH AVENUE, Vancouver, BC V1V 1V1 | Gas Permit | Residential | New | Completed | Residential - Gas piping for duplex and finish | NULL
EP-2019-07354 | 2019-08-23 | 1512 W 6TH AVENUE, Vancouver, BC | Electrical Permit | Commercial | Addition | Completed | Installation / Repair - Commercial - Ground Floor Installing circuit to power make up air unit, installing circuit to power existing Mag locks. | 1500
BP-2019-03370 | 2019-09-25 | 6638 CLARENDON STREET, Vancouver, BC V5S 2K3 | Building Permit | Building Permit (BP) | Salvage and Abatement | Completed | Low Density Housing - Salvage and Abatement - Salvage and Abatement Permit To be completed under the supervision of a registered professional. This permit does not authorize demolition, deconstruction or construction work. QP: Peter R. Van Bakel, CRM, CRSP of BCQP Consultants Inc. Building permit: DB-2019-03368 Demolition permit: DB-2019-03369 | 0
DB-2019-03371 | 2019-11-08 | 6634 CLARENDON STREET, Vancouver, BC V5S 2K3 | Building Permit | Development and Building Permit (DB) | New Building | Completed | Low Density Housing - New Building - To construct a 1.5 storey laneway house building and one on grade parking space, having vehicular access from the lane. Note: This is a 1 1/2 storey building pursuant to the Zoning & Development By-law 1. Covenant registered at the Land Title Office under CA7758375 2. No Strata Titling permitted 3. Schedule B, Jason Hui, P.Eng (778-319-3403) Structural & Geotechnical 4. No A/C proposed 5. HPO - UR Land Construction Ltd. Main House permit under DB-2019-03368 ******THIS PERMIT HAS BEEN ISSUED UNDER THE REQUIREMENTS OF VBBL 2014 AND THE GREEN HOMES PROGRAM****** "Combustible projections or roof soffits on an exposing building face shall not project to less than .45m from the property line and shall be in compliance with VBBL 2014 9.10.15.5.(9)" The entire building, INCLUDING THE ATTACHED GARAGE if applicable, to be sprinklered to NFPA 13D. 6634 Clarendon St - Laneway House Address assigned per approved plans. Fire and Emergency street access (walkway) to the laneway house is from the south side. Street access must be provided and maintained at all times. The building addresses are to be posted and to be visible from the street in accordance with the Building By-law. | 179350
BP-2019-03372 | 2019-08-21 | 858 BEATTY STREET, Vancouver, BC V6B 1C1 | Building Permit | Building Permit (BP) | Addition / Alteration | Completed | Field Review - Addition / Alteration - #220 - 2nd floor Interior alterations only to provide improvements for a new General Office tenant on the 2nd floor (#220) at this existing commercial building. Scope of work: remove/construct partition walls, glazing, doors, for 2 phone booth rooms, 1 meeting room, collaboration room and storage room, relocate lighting, ceiling work, finishes, new power/data, electrical, mechanical and sprinkler work. TENANT: Visier Solutions Inc. Mechanical Schedule B submitted by Wei Chieh Cheng, P.Eng., ph: 604-687-1821 OK for field review as per H. Chow, July 29, 2019. Building Sprinklered – Separate sprinkler permit required for proposed sprinkler work L2 - Lighting - Upgrade to incorporate Space Control systems (per 9.4.1.2 of ASHRAE 90.1-2016) | 200000
DB-2019-03374 | 2019-10-08 | 2004 KINGSWAY, Vancouver, BC V5N 2T3 | Building Permit | Development and Building Permit (DB) | Addition / Alteration | Completed | Field Review - Addition / Alteration - Interior alteration to provide tenant improvement for a new financial institution in this existing financial institution in this existing commercial building on this site. Scope of work includes constructing 2 walls behind 2 of the windows facing Kingsway. Note: Approved glazing frontage and windows are to remain clear of any obstructions including, but not limited to, signage, shelving, films, coverings etc. Okay for construction of walls to block windows per R.Dinh Jul29/19 Okay for field review as per E.Kai Jul29/19 L2 - SWH - Upgrade SWH system Outlet Temperature Controls (per 7.4.4.3 of ASHRAE 90.1-2016) | 3000
PP-2019-03346 | 2019-08-07 | 32 W PENDER STREET, Vancouver, BC V6B 1R6 | Plumbing Permit | Commercial | New | Completed | Commercial - Supply and install a 3" Watts double check valve assembly on the potable water line downstream of the water meter and water meter bypass. install a 2" DCVA for hosebib line. | NULL
EP-2019-06779 | 2020-03-13 | 970 UNION STREET, Vancouver, BC V6A 3V1 | Electrical Permit | Commercial | New | Completed | Installation / Repair - Commercial - Electrical work for construction of a new 3-storey building (care facility) and related site work-Phase II of the development. Building permit work description: Building Permit for BP-2016-03640 To construct a new 3-storey building (care facility) and related site work-Phase II of the development. Full construction permit issued March 9, 2020. | 845000
BP-2019-03077 | 2020-12-08 | 2171 GUELPH STREET, Vancouver, BC V5T 3N7 | Building Permit | Building Permit (BP) | Addition / Alteration | Issued | High Density Housing / Commercial - Addition / Alteration - Building Permit for DP-2018-00213 & M/A DP-2020-00069 Addition to north side and interior and exterior alterations to this existing 3-storey multiple dwelling containing 3 dwelling units to provide improvements in the dwelling units and a new built-in one-car garage, having access from Guelph Street and to stratify the lot. Sch A, Arch B (Part 5 & Part 10 only), Stru B, Geotech B, & Sch D-1 are submitted. ******THIS PERMIT HAS BEEN REVIEWED UNDER THE REQUIREMENTS OF VBBL 2014******** Building Review Branch Notes: - Entire building to be sprinklered to NFPA 13R. - All new windows, doors and skylights shall conform to AAMA/WDMA/CSA101/I.S.2/A440, NAFS - Equipment in the electrical closet under the front porch stairs must conform to VBBL 9.9.5.8. - The intermittent handrail separating the egress from each unit at the front porch must not be removed at any time. - Existing east windows shall have a restrictor to limit the window opening to max 4" as per VBBL 9.8.8.1.(5). - Pocket door and sliding door hardware shall comply with VBBL 3.8.5.3.(1)&(2). REVISION #1 (Feb 08, 2022): Related to M/A DP-2021-01023. - Relocated Fire Department Connection, sprinkler valve, & hot water tank in lower unit. - Changed interior layout of all 3 units. - Changed window sizes on all elevations and removed the west bay window. - Replaced HardiePlank HZ5 Lapsiding on first and second storey with HardieShingle HZ5 Notched Panels. | 700000
GP-2019-02133 | 2019-07-18 | 4552 W 3RD AVENUE, Vancouver, BC V6R 1N2 | Gas Permit | Residential | Renovation | Completed | Residential - INSTALLING & TESTING - bb-q NOTE: No building work alteration proposed | NULL
EP-2019-06143 | 2019-07-15 | 384 E 54TH AVENUE, Vancouver, BC V5X 1L2 | Electrical Permit | Residential | New | Completed | Installation / Repair - Residential - low voltage wiring. tv ,tel and network , complete security alarm system | 1000
PP-2019-03046 | 2019-07-19 | 609 GORE AVENUE, Vancouver, BC | Plumbing Permit | Commercial | Renovation - Dwelling Unit(s) only | Cancelled | Commercial - Unit# 205 - Replace 6 meters of existing hot and cold water piping in the suite. One sink. NOTE: no building work alteration proposed as per contractor. | NULL
EP-2019-06702 | 2019-08-08 | 2874 W 21ST AVENUE, Vancouver, BC V6L 1K6 | Electrical Permit | Residential | New | Completed | Installation / Repair - Residential - Prewire and finish security alarm, doorbell, tv jacks, telephone jacks, data jacks for LWH | 950
EP-2019-06703 | 2019-08-08 | 1050 W PENDER STREET, Vancouver, BC V6E 3S7 | Electrical Permit | Commercial | Tenant Improvement | Completed | Installation / Repair - Commercial - #620-6th floor move data rack and telephone system to adjacent wall | 600
EP-2019-06709 | 2019-08-13 | 2057 VENABLES STREET, Vancouver, BC V5L 2J1 | Electrical Permit | Residential | New | Completed | Installation / Repair - Residential - Electrical low voltage-cable,,tel,data, bell,Alarm etc | 967
EP-2019-06710 | 2019-08-06 | 3410 W 43RD AVENUE, Vancouver, BC V6N 3J7 | Electrical Permit | Residential | New | Completed | Installation / Repair - Residential - Wiring house for 2-storey two-family dwelling with two secondary suites. | 20000
SP-2019-01724 | 2019-08-14 | 2933 W BROADWAY, Vancouver, BC V6K 2G6 | Sprinkler Permit | Commercial | Tenant Improvement | Completed | Commercial - Sprinkler modifications to existing system to suit new layout. Interior alterations to change of use from retail to Health Care Office (dental) and provide improvements for a new tenant in this existing mixed-use building on this site. Scope of work includes construction of partition walls, doors, convenience washroom, staff kitchen, ceiling, millwork, voice/power/data, lighting, electrical, mechanical, plumbing and sprinkler work. | NULL
EP-2019-06711 | 2019-08-06 | 3420 W 43RD AVENUE, Vancouver, BC V6N 3J7 | Electrical Permit | Residential | New | Completed | Installation / Repair - Residential - Wiring houses: INSTALLATION OF RECEPTACLES, SWITCHES, ALARM DETECTOR AMEND: JAN.27/2020 ADD TO WORK DESCRIPTION: Main service 200 amps Main house 125 amps LWH 125amps | 20000
EP-2019-06713 | 2019-08-08 | 749 W 50TH AVENUE, Vancouver, BC V6P 1A4 | Electrical Permit | Residential | New | Completed | Installation / Repair - Residential - Complete electrical wiring of new single family dwelling and detached garage. EVSE. No A/C proposed as per building permit. | 20000
EP-2019-06150 | 2019-08-12 | 555 BURRARD STREET, Vancouver, BC | Electrical Permit | Commercial | New | Completed | Installation / Repair - Commercial - 14th floor Install New Access Control System There are no mag locks being installed and it is low voltage work only >>> Amend: Dec. 21, 2020 -Please amend street address to 555 Burrard St. -#1465, #1525, #1600-14th, 15th & 16th floors Interior alteration to the 14th, 15th and 16th floors of this existing office building for a new tenant (WEWORK). Note: This permit is the Tenant Improvement permit for BP-2017-04987 to convert the office shell to General Office on all 3 floors namely 14, 15, and 16 floors. Revision-1, May 18, 2018 To modify layout of 14th floor Revision-2, August 17, 2018 Changing layout of 14 and 15 floors Revision-3, November 27, 2018 To change the layout of 16th floor and install power operation for Universal Toilet Room on the 15th floor | 18609.7
GP-2019-02134 | 2019-07-18 | 3271 E 21ST AVENUE, Vancouver, BC V5M 2X1 | Gas Permit | Residential | Renovation | Completed | Residential - FURNACE RE&RE NOTE: No building work alteration proposed | NULL
GP-2019-02135 | 2019-07-18 | 6875 BALSAM STREET, Vancouver, BC V6P 5W9 | Gas Permit | Residential | Renovation | Completed | Residential - We converting the gas meter from low pressure to 2# so we can add a fire pit in the back yard. We will be running a new gas line 30 meters from inside the house the, out the back of the house then underground too the fire pit. NOTE: No building work alteration proposed | NULL
PP-2019-03048 | 2019-07-16 | 128 W PENDER STREET, Vancouver, BC V6B 1R8 | Plumbing Permit | Commercial | Renovation | Completed | Commercial - Plumbing Permit for BP-2019-00941 #200-2nd floor | NULL
EP-2019-06153 | 2019-07-12 | 1133 MELVILLE STREET, Vancouver, BC V6E 4E5 | Electrical Permit | Commercial | New | Completed | Interim - Commercial - Scope of work: slab, underground, raceways, grounding, branch circuits. Service connection to BC Hydro is not permitted under this permit. Related Main Permit: EP-2019-06074. | 1000
BP-2019-03080 | 2019-07-29 | 818 W 10TH AVENUE, Vancouver, BC V5Z 1M9 | Building Permit | Building Permit (BP) | Addition / Alteration | Completed | Field Review - Addition / Alteration - Exterior alterations to provide a surface parking lot containing 6 disability spaces, 1 HandiDart space and 1 Class A Loading space located east of the Blusson (ICORD) Pavillion at Vancouver General Hospital. Letters of assurance submitted: Schedule A: K.M.K. Fung, P.Eng. 778.945.6041 Schedule B (Arch): K.M.K. Fung, P.Eng. 778.945.6041 OK for field review as per Howie Chow, July 11, 2019. Related to DP-2017-00317. | 100000
DB-2019-03376 | 2020-01-02 | 2215 E 52ND AVENUE, Vancouver, BC V5P 1X2 | Building Permit | Development and Building Permit (DB) | Demolition / Deconstruction | Completed | Low Density Housing - Demolition / Deconstruction - Demolition – Conventional (Standard) To demolish the existing one family dwelling building ($15,000) on this site. | 15000
BP-2019-03377 | 2019-09-25 | 2215 E 52ND AVENUE, Vancouver, BC V5P 1X2 | Building Permit | Building Permit (BP) | Salvage and Abatement | Completed | Low Density Housing - Salvage and Abatement - Salvage and Abatement Permit To be completed under the supervision of a registered professional. This permit does not authorize demolition, deconstruction or construction work. QP: Jereld Salazar of EMTEC Environmental, Health & Safety Consulting Inc. Building permit: DB-2019-03375 Demolition permit: DB-2019-03376 | 0
GP-2019-02602 | 2019-08-27 | 2635 W 5TH AVENUE, Vancouver, BC V6K 1T2 | Gas Permit | Residential | Renovation | Completed | Residential - re. & re. Furnace **no building work permitted** | NULL
BP-2019-03378 | 2019-09-05 | 1100 CHESTNUT STREET, Vancouver, BC V6J 3J9 | Building Permit | Building Permit (BP) | Addition / Alteration | Completed | Field Review - Addition / Alteration - Interior alterations to install three prefabricated stairs on the mechanical mezzanine level in this existing museum building on this site. OK for field review as per Scott Easby, Jul.29/19 No energy upgrade required. | 12506
GP-2019-02323 | 2019-07-29 | 2570 WILLIAM STREET, Vancouver, BC V5K 2Y4 | Gas Permit | Residential | Renovation | Completed | Residential - HWT | NULL
EP-2019-06717 | 2019-08-06 | 4149 OSLER STREET, Vancouver, BC V6H 2X2 | Electrical Permit | Residential | Renovation | Completed | Installation / Repair - Residential - Continuing work for renovation,(RE: EP-2019-05229) installation receptacles,switches,alarm detector. Case File CF-2018-013356 OK TO ISSUE PER WAYNE WHITE | 4000
SP-2019-01731 | 2019-08-06 | 3473 E 4TH AVENUE, Vancouver, BC V5M 1M1 | Sprinkler Permit | Residential | New | Completed | Residential - new laney way house | NULL
PP-2019-03349 | 2019-08-07 | 7364 SHERBROOKE STREET, Vancouver, BC V5X 4E4 | Plumbing Permit | Residential | New | Completed | Residential - Sentry and strom connectionwith one sump for lanway | NULL
SP-2019-01725 | 2019-08-07 | 5937 MARGUERITE STREET, Vancouver, BC V6M 3K9 | Sprinkler Permit | Residential | New | Completed | Residential - install 48 sprinkler heads for new construction | NULL
PP-2019-03352 | 2019-08-07 | 759 W 50TH AVENUE, Vancouver, BC V6P 1A4 | Plumbing Permit | Residential | New | Completed | Residential - inground - backflow preventer | NULL
EP-2019-06719 | 2019-08-09 | 3487 W 16TH AVENUE, Vancouver, BC V6R 3B9 | Electrical Permit | Residential | Renovation | Completed | Installation / Repair - Residential - upgrade main service from 100 amp to 200 amp - building new service on existing detached garage and running underground to existing main house panel - new cable/tel service NOTE: No building work alteration proposed | 4500
PP-2019-03357 | 2019-08-07 | 555 W HASTINGS STREET, Vancouver, BC V6B 1M1 | Plumbing Permit | Commercial | Renovation - Dwelling Unit(s) only | Completed | Commercial - UNIT #2288 install a new sink and dishwasher AMEND: AUG.27/19 PER DPI: CHRIS BEYER ADD UNIT # 2288 TO ADDRESS | NULL
PP-2019-03356 | 2019-07-31 | 1228 MARINASIDE CRESCENT #1801, Vancouver, BC V6Z 2W4 | Plumbing Permit | Commercial | Renovation - Dwelling Unit(s) only | Completed | Commercial - SUITE #1801 Schluter System added to replace the fibre glass pan OK TO ISSUE PER GURWINDER G. | NULL
PP-2019-03358 | 2019-08-07 | 1225 ROBSON STREET, Vancouver, BC V6E 1C3 | Plumbing Permit | Commercial | Addition | Completed | Commercial - Install a new bottle filler with continues drain to the adjacent sink. Water to come from filtered water line feeding espresso machine. Espresso machine and bottle filler to have dual check valves installed (watts #7) location main lobby | NULL
PP-2019-03359 | 2019-08-07 | 718 DAVIE STREET, Vancouver, BC V6Z 1B6 | Plumbing Permit | Commercial | Addition | Completed | Commercial - Installing a new RPBFP valve as a request from the city of Vancouver, | NULL
PP-2019-03360 | 2019-08-07 | 2078 E 19TH AVENUE, Vancouver, BC V5N 2J3 | Plumbing Permit | Residential | Renovation | Completed | Residential - kitchen renovation ** Amend 08/14/2019** please add the following fixtures in 2nd storey of home 2- showers 2- lavs 1-tub | NULL
PP-2019-03361 | 2019-08-07 | 1515 RENFREW STREET, Vancouver, BC V5K 4C8 | Plumbing Permit | Residential | New | Completed | Residential - Plumbing | NULL
EP-2019-06725 | 2019-09-09 | 1014 HOMER STREET, Vancouver, BC V6B 2W9 | Electrical Permit | Commercial | Tenant Improvement | Completed | Installation / Repair - Commercial - #101 - 1014 Homer St Adding receptacles for appliance showroom | 14000
EP-2019-06726 | 2019-08-14 | 4674 SOPHIA STREET, Vancouver, BC V5V 3W3 | Electrical Permit | Residential | Renovation | Completed | Installation / Repair - Residential - Continuing the electrical work for this address. Installation of pot lights, new kitchen circuits and secondary suite circuits with a 200 amp upgrade with dual meter.Increase from 100 Amps to 200 amps. All other wiring is existing. Reference to EP-2019-05950 applied by another electrical contractor | 8500
PP-2019-03362 | 2019-08-07 | 3005 E 4TH AVENUE, Vancouver, BC V5M 1L3 | Plumbing Permit | Residential | New | Completed | Residential - 1 outside sump without pump AMENDMENT: August 21, 2019 Add one storm sump. Engineering Assurance letter will be submitted to the Plumbing Inspector on the site. | NULL
EP-2019-06728 | 2019-08-07 | 950 CAMBIE STREET #506, Vancouver, BC V6B 5X5 | Electrical Permit | Commercial | Renovation - Dwelling Unit(s) only | Completed | Installation / Repair - Commercial - Installing 8 pot lights, 2 puck light in the kitchen and bathrooms. Relocating 2 switches, thermostat from the kitchen wall. Relocating dishwasher power. Replacing baseboard heater in the master bath with floor heat. Renewing existing baseboard heaters at the same location. | 1800
GP-2019-02326 | 2019-08-07 | 971 E 51ST AVENUE, Vancouver, BC V5X 1E4 | Gas Permit | Residential | New | Completed | Residential - One fireplace | NULL
EP-2019-06154 | 2019-07-11 | 3585 W 24TH AVENUE, Vancouver, BC V6S 1L5 | Electrical Permit | Residential | New | Expired | Temporary Power - Residential - Temporary power pole Valid: July 11, 2019 to July 10, 2020 Temporary Power Pole was disconnected by BC Hydro reference to permit# EP-2019-02393 | NULL
PP-2019-03049 | 2019-07-16 | 2677 W 43RD AVENUE, Vancouver, BC V6N 3H8 | Plumbing Permit | Residential | New | Completed | Residential - lawn irrigation | NULL
PP-2019-03053 | 2019-07-23 | 797 DRAKE STREET, Vancouver, BC V6Z 2N7 | Plumbing Permit | Commercial | Tenant Improvement | Completed | Commercial - Plumbing fixtures for change of use from a Retail Store use and to provide tenant improvements for a new Health Care Office (Dental Office). | NULL
GP-2019-02144 | 2019-07-18 | 3075 CLARK DRIVE, Vancouver, BC V5N 3J2 | Gas Permit | Residential | New | Completed | Residential - to install 1 boiler,1 range and 1 bbq | NULL
EP-2019-06157 | 2019-07-22 | 3204 W 13TH AVENUE, Vancouver, BC V6K 2V5 | Electrical Permit | Residential | New | Completed | Installation / Repair - Residential - cable, telephone and network prewire and completion. Security prewire. | 3800
PP-2019-03054 | 2019-08-27 | 5922 ROSS STREET, Vancouver, BC V5W 3L5 | Plumbing Permit | Residential | New | Completed | Residential - PLUMBING WORK. Below and Above Slab. Two outside sumps. Engineer's Letter Received for Pumped Sumps. May 30/19 | NULL
EP-2019-06161 | 2019-07-22 | 3420 E 26TH AVENUE, Vancouver, BC V5R 1M3 | Electrical Permit | Residential | New | Completed | Installation / Repair - Residential - New Laneway House Wiring Main Service: 200 Amps House Service: 100 Amps Basement Suite: 100 Amps Laneway Service: 100 Amps | 8000
EP-2019-06162 | 2019-07-22 | 8006 ELLIOTT STREET, Vancouver, BC V5S 2P2 | Electrical Permit | Residential | New | Completed | Installation / Repair - Residential - Service and wiring for new SFD with secondary suite ******* Amend: March 2, 2020: As the service is now 400 Amp, owner requires three meters: Main unit is 200 Amp, Secondary suite is 100 Amp, LWH is 125 Amp. The meter base with three meters and main breaker in meter base has been installed and passed the city inspection. But BC Hydro need the three meters permission from city. Please amend the meters from originally two to three and give BC Hydro new permission for that. Then BC Hydro can make the connection. Thank you very much! | 18000
PP-2019-03363 | 2019-08-07 | 663 ABBOTT STREET, Vancouver, BC V6B 0J4 | Plumbing Permit | Commercial | Tenant Improvement | Cancelled | Commercial - Installing new backflow as per City | NULL
EP-2019-06729 | 2019-08-09 | 1355 VERNON DRIVE, Vancouver, BC | Electrical Permit | Commercial | Addition | Completed | Installation / Repair - Commercial - Units# 101 and 103, 1355 Vernon Dr security system/ cable internet & camera. Additional camera's and additional runs for network | 12000
PP-2019-03377 | 2019-08-07 | 1545 E 32ND AVENUE, Vancouver, BC V5V 2Y8 | Plumbing Permit | Residential | New | Completed | Residential - plumbing | NULL
GP-2019-02327 | 2019-07-30 | 2768 PARKER STREET, Vancouver, BC V5K 2T7 | Gas Permit | Residential | Tenant Improvement | Completed | Residential - Re and Re of gas hot water tank | NULL
BP-2019-03380 | 2019-10-08 | 989 RICHARDS STREET #2101, Vancouver, BC V6B 6R6 | Building Permit | Building Permit (BP) | Addition / Alteration | Cancelled | Field Review - Addition / Alteration - #2101 - Interior alterations to provide improvements to this existing unit in this existing mixed use building on this site. Scope of work to include: Updates to kitchen and both bathrooms, new fixtures and appliances. Remove the front closet. New flooring and paint throughout unit. OK For Field Review as per A.Campbell - July.30.2019 Selected Energy Upgrade: L2 - Appliances - Upgrade to an Energuide/Energy Star appliance (fridge; dishwasher) | 150000
EP-2019-06730 | 2019-08-13 | 1541 W BROADWAY, Vancouver, BC V6J 1W7 | Electrical Permit | Commercial | Renovation | Completed | Installation / Repair - Commercial - #501 - 5th floor Complete Security Alarm | 995
SP-2019-01727 | 2019-08-14 | 2584 CROWN STREET, Vancouver, BC V6R 3V8 | Sprinkler Permit | Residential | New | Completed | Residential - installation of fire sprinklers | NULL
GP-2019-02329 | 2019-08-07 | 5965 JOYCE STREET, Vancouver, BC V5R 4H9 | Gas Permit | Residential | Tenant Improvement | Completed | Residential - Furnace Replacement | NULL
SP-2019-01728 | 2019-08-13 | 2558 W 6TH AVENUE, Vancouver, BC V6K 1W5 | Sprinkler Permit | Commercial | Renovation | Completed | Commercial - 4 New Sprinkler Heads to Existing Systems Interior alterations to provide residential unit improvements to the upper floor of (Unit 1) of this existing multiple conversion dwelling (3 Units) with a built-in 3 car garage with vehicular access on this site. Scope of work to include: remove partition walls and doors, new skylight, new partition walls and doors, and master bedroom kitchen & bathroom updates. | NULL
DB-2019-03382 | 2020-01-31 | 3006 E 3RD AVENUE, Vancouver, BC V5M 1J1 | Building Permit | Development and Building Permit (DB) | New Building | Issued | Low Density Housing - New Building - To construct a 2 storey + cellar one-family dwelling with a secondary suite ($1,110,125.00) located in the cellar. Note: Parking for this site is under LWH DB-2019-03386 Note: This is a 2 storey building pursuant to the Zoning and Development By-Law 1- Covenant registered at the Land Title Office under CA7357475 2- No strata titling permitted 3- proposed bar sink in basement 4- A/C unit proposed in rear yard 5- Schedule B: B.J Gernon P.Eng (778-571-1299) Structural & Architectural 5- Schedule B: Bradley Vandelft P.Eng (604-882-8475) Geotechnical 4- HPO: Residential Builder- Roadhouse homes Address Note: Addresses have been assigned per the approved plans, access to the secondary suite is from the east side. This access must be provided & maintained at all times and the building addresses posted to be visible from the street in accordance with the Building By-law. ******THIS PERMIT HAS BEEN ISSUED UNDER THE REQUIREMENTS OF VBBL 2014 AND THE GREEN HOMES PROGRAM********* | 1110125
BP-2019-03385 | 2019-09-25 | 3006 E 3RD AVENUE, Vancouver, BC V5M 1J1 | Building Permit | Building Permit (BP) | Salvage and Abatement | Completed | Low Density Housing - Salvage and Abatement - Salvage and abatement permit only for DB-2019-03382 and to be completed under the supervision of a registered professional. This permit does not authorize demolition, deconstruction or construction work. QP: Ramin Hamidnejad, Kinetic OHS Services, 604-401-7174 | 0
SP-2019-01583 | 2019-07-18 | 6898 KILLARNEY STREET, Vancouver, BC V5S 2Y4 | Sprinkler Permit | Residential | New | Completed | Residential - To install piping and fixtures for a new laneway house. | NULL
PP-2019-03055 | 2019-07-22 | 4413 W 14TH AVENUE, Vancouver, BC V6R 2Y2 | Plumbing Permit | Residential | New | Completed | Residential - New plumbing fixtures for one-family dwelling with a secondary suite ** Note all fixtures are just for the basement at this time** Amendment: June 11, 2020 **Adding the fixtures for the above grade** Above grade level 1: 1 water closet, 1 lavatory, 1 shower, 2 kitchen sink and 1 dish washer Above grade level 2: 3 water closet, 4 lavatory, 2 tubs, 2 shower and 1 automatic washer | NULL
EP-2019-06168 | 2019-08-06 | 515 W HASTINGS STREET, Vancouver, BC | Electrical Permit | Commercial | Tenant Improvement | Completed | Installation / Repair - Commercial - Upgrade 600V switches. LED light in machine room Yes, permit is related to BP-2018-00754 for Elevator work. | 9030
EP-2019-06200 | 2019-07-18 | 5155 RUPERT STREET, Vancouver, BC V5R 2K1 | Electrical Permit | Residential | New | Expired | Temporary Power - Residential - Temporary Power Pole Valid July 12, 2019 to July 11, 2020 DB – NOT ISSUED: Work authorized by this permit is for placement of a temporary power pole only and does not authorize any site construction and/or excavation. A separate Building Permit will be required prior to commencement of any other work on this site. | NULL
EP-2019-06167 | 2019-07-22 | 971 E 51ST AVENUE, Vancouver, BC V5X 1E4 | Electrical Permit | Residential | New | Completed | Installation / Repair - Residential - Wiring and service for new SFD with Secondary Suite | 18000
EP-2019-06169 | 2019-07-26 | 975 E 51ST AVENUE, Vancouver, BC V1V 1V1 | Electrical Permit | Residential | New | Completed | Installation / Repair - Residential - Service and finishing for new Laneway house. Main Service: 200A Main house: 125A LWH: 100A | 8000
EP-2019-06205 | 2019-07-22 | 737 DUNSMUIR STREET, Vancouver, BC | Electrical Permit | Commercial | Tenant Improvement | Completed | Installation / Repair - Commercial - New Retail Space | 9450
EP-2019-06170 | 2019-11-04 | 2131 MANITOBA STREET, Vancouver, BC V1V 1V1 | Electrical Permit | Commercial | New | Completed | Installation / Repair - Commercial - Electrical work for development of a 5 storey mixed use building with Wholesale use on 1st and 2nd floor and office use on 3rd, 4th and 5th floor, all over two levels of underground parking. Supply and install complete electrical system as per design drawings. Supply and install all conduits, wire and connection for: Distribution equipment, Lighting, Mechanical equipment, Emergency lighting, Exits, Fire Alarm, Heating. Related Interim Permit: EP-2019-07745. >>>>>> AMEND: March 25 Providing file alarm verification report and certificate for the project and Seismic Schedule | 678173
PP-2019-03059 | 2019-07-24 | 2179 VANNESS AVENUE, Vancouver, BC V5N 2M1 | Plumbing Permit | Residential | Renovation | Completed | Residential - Replacing 18 meters of sewer line Landscape Review Notes: No landscape alterations proposed. Contractor is responsible for protecting trees in proximity to any work per City of Vancouver tree protection standards; all landscaping impacted by incidental pedestrian / scaffolding traffic to be made good; Director of Planning reserves the right to order the submission of a re-landscape plan, subject to review. No tree removals authorized. Contractor is responsible for tree protection. No heavy machinery or storage of materials or equipment permitted under the dripline of any street trees. Any damage will be the responsibility of the owner/ contractor. | NULL
DB-2019-03081 | 2019-08-08 | 120 MILROSS AVENUE #906, Vancouver, BC V6A 4K7 | Building Permit | Development and Building Permit (DB) | Addition / Alteration | Completed | Field Review - Addition / Alteration - #906 Exterior and interior alterations to provide improvements for this existing dwelling unit #906 on the 9th floor of this multiple dwelling building on this site. Work to add a heat pump on the balcony. OK for DB per K.Spaans, July 12, 2019. OK for field review per W.Wong, July 12, 2019 Architectural Schedule B & Building Envelope Schedule D-1 submitted by Rosa Salcido, 778.389.4904 | 6500
EP-2019-07348 | 2019-08-29 | 3473 E 4TH AVENUE, Vancouver, BC V5M 1M1 | Electrical Permit | Residential | New | Completed | Installation / Repair - Residential - install new electrical service 100A for lanewayhouse,install lights and power lines for new laneway house Main Service 200 Amps Main House 100 Amps Laneway Service 100 Amps | 8500
EP-2019-06171 | 2019-07-22 | 2896 W BROADWAY, Vancouver, BC V6K 2G7 | Electrical Permit | Commercial | Renovation | Completed | Installation / Repair - Commercial - Install communications cabling or small Renovation | 4500
BP-2019-03082 | 2019-07-26 | 989 BEATTY STREET #1402, Vancouver, BC V6Z 3C2 | Building Permit | Building Permit (BP) | Addition / Alteration | Completed | Field Review - Addition / Alteration - Interior alterations only to provide fire damage restoration to residential dwelling units #1401, #1402, and #1403 at this existing Multiple Dwelling building. OK for field review and accepted as 1 building permit for the restoration work to 3 dwelling units as per Stewart Cowdell, July 12, 2019. Letters of assurance rcvd S Gordon 604.220.8272 | 50000
EP-2019-06174 | 2019-07-12 | 737 PRIOR STREET, Vancouver, BC V6A 2G8 | Electrical Permit | Residential | New | Expired | Temporary Power - Residential - Temp Power Pole Valid July 12/2019 til July 11/2020 | NULL
BP-2019-03084 | 2019-08-19 | 808 NELSON STREET, Vancouver, BC V6Z 2H2 | Building Permit | Building Permit (BP) | Addition / Alteration | Completed | Field Review - Addition / Alteration - #1208, 1212, & 1216 Interior alterations to this existing office space, to demise unit (#1212) into three separate units , (#1208, 1212, & 1216) , in this existing commercial building. #1208- Interior alterations to provide tenant improvements for a new office tenant in this existing office space. #1212 - Interior alterations to provide Office (Shell) Space - Future permits required for any tenant improvements #1216 - Interior alterations to provide tenant improvements for a new office tenant in this existing office space. OK For Field Review as per A.Campbell - L.Jayerman - July.12.2019 BOMA Best Building - No Energy Upgrade Required | 93761
EP-2019-06175 | 2019-07-12 | 9050 SHAUGHNESSY STREET, Vancouver, BC | Electrical Permit | Commercial | NULL | Expired | Annual / Operating - ANNUAL PERMIT VALID: JULY 13/19 TILL JULY 12/20 EXPIRED PERMIT: EP-2019-05927 | NULL
PP-2019-03061 | 2019-07-19 | 1666 DURANLEAU STREET, Vancouver, BC | Plumbing Permit | Commercial | Renovation | Completed | Commercial - INSTALL 2 SINKS, 1 TOILET, 1 BACKFLOW , HOT WATER TANK AND BOTTLE FILLER | NULL
SP-2019-01585 | 2019-07-19 | 3158 W 32ND AVENUE, Vancouver, BC V6L 2C1 | Sprinkler Permit | Residential | New | Completed | Residential - To install 41 sprinkler heads for new SFD | NULL
SP-2019-01588 | 2019-07-23 | 1055 W GEORGIA STREET, Vancouver, BC V6E 3P3 | Sprinkler Permit | Commercial | Renovation | Completed | Commercial - #204 & #207 This sprinkler permit has been issued to the 2014 VBBL and NFPA 13, 2013 to return this space to an empty space (no interior partitions, furnishings, etc.), as described below, to base building sprinkler coverage (relocate and remove sprinklers to ensure sprinkler coverage to the base building design, VBBL, and NFPA 13). The tenant space within the building is not to be occupied, and is not to be used for storage. This application does not include any of the following: • hydraulic calculations, • change in occupancy and /or hazard classification, • storage arrangements (e.g. warehouse, mobile compact storage arrangements), • New alternative solutions and/or modifications to existing alternative solutions. • changes to the sprinkler system supply piping (e.g. valves, mains, cross-mains, branch-lines, etc.), or • flexible sprinkler pipe. RETURN THE TENANT SPACE TO BASE BUILDING SPRINKLER COVERAGE, NO OCCUPANCY HAZARD CHANGE, NO STORAGE ARRANGEMENTS, NO ALTERNATIVE SOLUTIONS INVOLVED. NO CHANGES ON SYSTEM SUPPLY PIPING. Interior alterations to remove all partitions and fixtures from this existing barber shop space to create a shell space for future tenant in this existing commercial building. | NULL
EP-2019-06179 | 2019-08-07 | 1550 BURRARD STREET, Vancouver, BC V6J 3G5 | Electrical Permit | Commercial | Renovation | Completed | Installation / Repair - Commercial - Disconnecting existing equipment for removal Disconnecting equipment branch circuits only. (Relocating existing equipment to a new facility). Work is complete and final requested. Please contact igor 604.417.6455 for more information if required. | 7000
BP-2019-03088 | 2019-08-12 | 1501 HARO STREET, Vancouver, BC V6G 1G4 | Building Permit | Building Permit (BP) | Addition / Alteration | Completed | Field Review - Addition / Alteration - #201 & #204 - 2nd floor Interior alteration to provide improvements in unit #210 & #204 on the 2nd floor of this existing multiple dwelling building on this site. Scope of work to include interior work only: repair fire-stopping in walls where applicable, install cabinetry and countertops, new ceramic floor and back splash. Replace bathroom fixtures, flooring, cabinetry, and countertops. Minor wall removal in kitchen. OK For Field Review as per A.Campbell - July.12.2019 Schedule (B) Architectural, Plumbing & Electrical by John J. McCuaig, P.Eng., 604.255.0992 OK to process without the Energy Checklist as per Saul Schwebs | 60000
DB-2019-03089 | 2019-08-14 | 2211 E 48TH AVENUE, Vancouver, BC V5P 1R9 | Building Permit | Development and Building Permit (DB) | Addition / Alteration | Completed | Enquiry Centre - Addition / Alteration - Change of use from One Family Dwelling to One Family Dwelling with Secondary Suite and interior and exterior alterations to legalize Secondary Suite. Scope of work includes removing unauthorized enclosure next to garage and storage room on the upper floor. 2213 E 48th Av - 1st storey, North side (secondary suite) Addresses assigned per the approved plans, Fire and Emergency street access (walkway) to the secondary suite is from the East side. Street access must be provided & maintained at all times and the building addresses posted to be visible from the street in accordance with the Building By-law prior to Final Inspection. Related to IA-2019-00447 Note: - This house is not sprinklered. - No strata-titling will be permitted. - This is a two-storey building pursuant to the Zoning and Development By-law. - An annual Vancouver Business License must be obtained prior to the rental of this approved one-family dwelling and/or secondary suite on this site. - Provide minimum headroom of 6’-6” over 80% of the suite area and all exit routes. - Smoke alarms to be installed in compliance with Subsection 9.10.19., Division B of the Vancouver Building By-law (2014) - Carbon monoxide alarms shall be installed in conformance to Subsections 6.2.4. and 9.32.4., Division B of the Vancouver Building By-law - Energy efficiency upgrade to be in conformance with Table 11.2.1.4. of the Vancouver Building By-law | 15000
SP-2019-01587 | 2019-07-19 | 829 E 21ST AVENUE, Vancouver, BC V5V 1S3 | Sprinkler Permit | Residential | New | Completed | Residential - Installation of Fire Sprinkler system, Sprinkler Calcs and sprinkler Plans Amend July 23 2019: Please amend address to 829 E 21st, Was supposed to be laneway home. Thank you | NULL
PP-2019-03062 | 2019-07-22 | 2549 E 16TH AVENUE, Vancouver, BC V5M 2L5 | Plumbing Permit | Residential | New | Completed | Residential - Plumbing fixtures for one-family dwelling with a secondary suite. Bar sink proposed at the basement. | NULL
PP-2019-03063 | 2019-07-19 | 2545 E 16TH AVENUE, Vancouver, BC V5M 2L5 | Plumbing Permit | Residential | New | Completed | Residential - LWH - Plumbing fixtures | NULL
BP-2019-03090 | 2019-08-20 | 650 W 41ST AVENUE, Vancouver, BC V5Z 2M9 | Building Permit | Building Permit (BP) | Addition / Alteration | Completed | Field Review - Addition / Alteration - #295 - Interior alterations to provide tenant improvements to this existing retail space in this existing mall (Oakridge Mall) Scope of work to include: Removing all old mill work and interior walls. New interior walls built for new change rooms. Installing new cabinetry for clothing racks and cashier station. Existing bathroom to remain. OK For Field Review as per A.Campbell & D. Honan- July.12.2019 DBI to determine on site if any Schedules are required Selected Energy Upgrade: L2 - Lighting - Upgrade to incorporate Automatic Lighting Shutoff (per 9.4.1.1 of ASHRAE 90.1-2016) | 225000
BP-2019-03092 | 2019-12-19 | 505 CLARK DRIVE, Vancouver, BC V5L 3H6 | Building Permit | Building Permit (BP) | Addition / Alteration | Completed | High Density Housing / Commercial - Addition / Alteration - Interior and exterior alterations, a change of use from a Print Shop to a Manufacturing use (Brewery) with ancillary retail, office and tasting room, and, to remove the existing mezzanine entirely within this existing (one-storey with mezzanine) Industrial building on this site. This building will be occupied by a single tenant. ** 2014 VBBL applies to this Permit application. ** Class-5 cooking operation only NOTE: Documents/plans missing or incomplete at the July 12th intake were received on July 19th. An OVERTIME REQUEST WAS RECEIVED JULY 19th. Rev. #1 - Issued on June 12th, 2020. | 450000
PP-2019-03064 | 2019-07-16 | 644 W 20TH AVENUE, Vancouver, BC V5Z 1Y1 | Plumbing Permit | Residential | Renovation | Completed | Residential - Installation for renovation - SFD with SS | NULL
DB-2019-03093 | 2019-08-29 | 1010 W KING EDWARD AVENUE, Vancouver, BC V6H 1Z4 | Building Permit | Development and Building Permit (DB) | Addition / Alteration | Completed | Field Review - Addition / Alteration - Exterior alterations only to provide two (2) new structural wave supports at this existing Gasoline Station - Split Island at this site. OK to process as a DB permit as per David Jung OK for Field Review as per J. Zhang, July 12, 2019 Structural Schedule B, Sheryl Bliek, P.Eng., 403.640.0990 ext. 289 Note: 1. Energy upgrade exempt: Exterior alts only 2. Related to Expired permit DB-2017-00463 3. The refaced canopy fascia with signage is under a separate sign permit. | 18000
EP-2019-06256 | 2019-07-16 | 510 W BROADWAY, Vancouver, BC V5Z 1E9 | Electrical Permit | Commercial | New | Completed | Interim - Commercial - Scope of work: slab, underground, raceways, grounding, branch circuits. Service connection to BC Hydro is not permitted under this permit. Related Main Permit: EP-2019-05852. | 1000
BP-2019-03095 | 2019-08-19 | 1033 DAVIE STREET, Vancouver, BC V6E 1M5 | Building Permit | Building Permit (BP) | Addition / Alteration | Completed | Field Review - Addition / Alteration - #300 - 3rd floor Interior alterations to validate the combining of two office units #300 and #303 into one unit, retaining #300, on the 3rd floor of this existing commercial building on this site. Scope of work: validate the removal of a demising wall to combine unit #300 and #303 (retaining #300), construct new partition walls (including creating separate rooms), doors/frames, lighting, millwork, finishes, electrical and sprinkler work. TENANT: David Russell dba Health Initiative for Men Building Sprinklered – Separate sprinkler permit required for proposed sprinkler work. Ok for field review as per Jamie Zhang, July 12, 2019 L2 - Lighting - Upgrade to incorporate Space Control systems (per 9.4.1.2 of ASHRAE 90.1-2016) | 80000
EP-2019-06182 | 2019-07-26 | 2287 E 41ST AVENUE, Vancouver, BC V5P 1L5 | Electrical Permit | Residential | Renovation | Completed | Installation / Repair - Residential - Relocate service and add some plugs to comply with COV letter dated: June 26, 2019 ***Service upgrade from 60A to 100A per COV letter above Reference: CF-2019-004082 | 1000
DB-2019-03097 | 2019-11-19 | 6647 BALSAM STREET, Vancouver, BC V6P 5W8 | Building Permit | Development and Building Permit (DB) | New Building | Completed | Low Density Housing - New Building - 1.5 STOREY LANEWAY HOME+ ATTACHED GARAGE To construct a 2 storey laneway house building ($231,745.00) with an attached (2) car garage and 1 open parking pad, providing a total of 3 parking spaces, having vehicular access from the 20' Lane. Note: This is a 1 ½ storey building pursuant to the Zoning & Development By-law. 1. Covenant not required with existing house 2. No Strata Titling permitted 3. No A/C Unit proposed 4. Schedule B: (A.C.M. Wang) P.Eng (604.618.6236) Structural & Geotechnical 5. HPO: Residential Builder- (Jen Mei Enterprises Ltd) NOTE: To achieve the required FSR. A floor space exclusion of 3% has been applied to this application as per section 11.24.18 of the district schedule, to accommodate improved building performance. Address Information: 6647 Balsam St - Laneway House Address assigned per approved plans. Fire and Emergency street access (walkway) to the laneway house is from the south side. Street access must be provided and maintained at all times. The building addresses are to be posted and to be visible from the street in accordance with the Building By-law. NOTE: Information regarding the principal building on the survey and site plan is for reference only. Any discrepancy between information regarding the principal building on the survey and/or site plan and approved permit drawings for the principal building are neither approved nor authorized under this laneway house permit. *EXISTING HOUSE* Note: Bldg 1 (principal bldg) addressed 6643 Balsam St. retained on site. **THIS PERMIT HAS BEEN ISSUED UNDER THE REQUIREMENTS OF VBBL 2014 AND THE GREEN HOMES PROGRAM** | 231745
EP-2019-06183 | 2019-07-12 | NULL | Electrical Permit | Commercial | NULL | Expired | Movie Set / Filming - Movie set: "Godfrey" Site contact: Mike Brannion: 604-302-1293 **Note: please email all dates and locations to: csinspection.clerks@vancouver.ca | NULL
DB-2019-03098 | 2019-12-13 | 2056 KITCHENER STREET, Vancouver, BC V5L 2W8 | Building Permit | Development and Building Permit (DB) | New Building | Completed | Low Density Housing - New Building - To construct a 2 and ½ storey two-family dwelling with a detached accessory building (garage), at the rear providing 2 parking spaces, having vehicular access from the lane. 1. A/C Unit proposed 2. Schedule B: (Alan Prahalad) P.Eng (604.831.1431) Structural & Geotechnical 3. BC Housing (Mercia Construction Ltd.) This is a 2 storey building pursuant to the Zoning and Development By-Law ******THIS PERMIT HAS BEEN ISSUED UNDER THE REQUIREMENTS OF VBBL 2014 ****** "Combustible projections or roof soffits on an exposing building face shall not project to less than .45m from the property line and shall be in compliance with VBBL 2014 9.10.15.5.(9) The entire building, INCLUDING THE ATTACHED GARAGE (if applicable), to be sprinklered to NFPA 13D. Any alterations or conversions to the attached garage (if applicable) to habitable living space shall not be permitted without first obtaining the approval of the Director of Planning and the Chief Building Official. Thermal protection measures and Laneway house design guidelines shall be required to be met prior to the approval of the conversion. | 771720
BP-2019-03099 | 2019-11-19 | 2056 KITCHENER STREET, Vancouver, BC V5L 2W8 | Building Permit | Building Permit (BP) | Demolition / Deconstruction | Completed | Low Density Housing - Demolition / Deconstruction - To demolish the existing one family dwelling building ($15,000) on this site by means of deconstruction. This permit is subject to the Green Demolition Bylaw (11023) Note: Pre-1940 recycling requirement: 75% of non-hazardous construction waste | 15000
BP-2019-03100 | 2019-09-11 | 2056 KITCHENER STREET, Vancouver, BC V5L 2W8 | Building Permit | Building Permit (BP) | Salvage and Abatement | Completed | Low Density Housing - Salvage and Abatement - Salvage and abatement Permit QP: Terry Sunar Company: MCA Environmental Consulting | 0
GP-2019-02149 | 2019-07-12 | 7150 DUFF STREET, Vancouver, BC V5P 4B3 | Gas Permit | Residential | Tenant Improvement | Completed | Residential - install 40 gal. hwt gas | NULL
SP-2019-01589 | 2019-07-23 | 1066 W HASTINGS STREET, Vancouver, BC V6E 4M1 | Sprinkler Permit | Commercial | Renovation | Completed | Commercial - 16th floor - common lobby/corridor To add and relocate sprinklers to make legal. Interior alterations to provide improvements to the main lobby/corridor area on the 16th floor of this existing commercial building. Scope of work: remove t-bar ceiling light fixtures, bulkhead, raised and dropped ceilings, finishes, extend furred walls and drywall on bulkhead, lighting, new finishes, electrical, mechanical and sprinkler work.. *****This application does not include any of the following: 1. Not more than 20 sprinklers (add, relocate, or remove), 2. hydraulic calculations, 3. change in occupancy and /or hazard classification, 4. warehouse storage arrangements, 5. mobile compact storage arrangements, 6. alternative solutions, 7. changes to the sprinkler system supply piping (e.g. valves, mains, cross-mains, branch-lines, etc.), or 8. flexible sprinkler pipe. | NULL
SP-2019-01590 | 2019-07-23 | 1055 DUNSMUIR STREET, Vancouver, BC | Sprinkler Permit | Commercial | Tenant Improvement | Completed | Commercial - #3224 - 32nd floor To add and relocate sprinklers to make legal. Interior alterations to provide improvements for a new office tenant on the 32nd floor (unit #3224) of this existing commercial building on this site. Scope of work: demo and construct new partition walls for new offices, boardroom, meeting rooms, cafeteria and storage. alter plumbing for new sink, alter electrical and sprinkler for new layout. *****This application does not include any of the following: 1. Not more than 20 sprinklers (add, relocate, or remove), 2. hydraulic calculations, 3. change in occupancy and /or hazard classification, 4. warehouse storage arrangements, 5. mobile compact storage arrangements, 6. alternative solutions, 7. changes to the sprinkler system supply piping (e.g. valves, mains, cross-mains, branch-lines, etc.), or 8. flexible sprinkler pipe. | NULL
EP-2019-06186 | 2019-07-22 | 2426 W 14TH AVENUE, Vancouver, BC V6K 2W5 | Electrical Permit | Residential | New | Completed | Installation / Repair - Residential - Security alarm rough-in and finishing | 2000
SP-2019-01591 | 2019-07-23 | 1055 W HASTINGS STREET, Vancouver, BC V6E 2E9 | Sprinkler Permit | Commercial | Tenant Improvement | Completed | Commercial - #2250-22nd floor To add and relocate sprinklers to make legal. Interior alterations only to provide tenant fitout for a new General Office use at unit #2250 at this existing Vancouver Heritage Register B Guinness Tower commercial building. Scope of work: construct partition walls, new doors, millwork, ceiling, lighting, finishes, electrical, mechanical, plumbing and sprinkler work. This "shell" space was created under BP-2019-00634. *****This application does not include any of the following: 1. Not more than 20 sprinklers (add, relocate, or remove), 2. hydraulic calculations, 3. change in occupancy and /or hazard classification, 4. warehouse storage arrangements, 5. mobile compact storage arrangements, 6. alternative solutions, 7. changes to the sprinkler system supply piping (e.g. valves, mains, cross-mains, branch-lines, etc.), or 8. flexible sprinkler pipe. | NULL
SP-2019-01592 | 2019-07-23 | 16 E 5TH AVENUE, Vancouver, BC V1V 1V1 | Sprinkler Permit | Commercial | Tenant Improvement | Completed | Commercial - To add and relocate sprinklers to make legal. Interior alterations only and change of major occupancy from Manufacturing (group F2) to Rehearsal Studio (group A2) for dance rehearsals to provide tenant improvement for this first tenant in this existing Municipally Designated Heritage B commercial building. Scope of work includes installation of new interior ramp and stairs near the front entrance of the suite and installation of two gender neutral washrooms. | NULL
PP-2019-03065 | 2019-08-19 | 2272 W 7TH AVENUE, Vancouver, BC V6K 1Y2 | Plumbing Permit | Commercial | Renovation | Completed | Commercial - Plumbing for renovation in existing Multiple Dwelling | NULL
EP-2019-06189 | 2019-07-25 | 566 E 62ND AVENUE, Vancouver, BC V5X 2G4 | Electrical Permit | Residential | New | Completed | Installation / Repair - Residential - New electrical service and finishing for new SFD with Secondary suite Separate meter for basement suite Basment suite service is 100 amps | 18000
BP-2019-03101 | 2019-08-15 | 808 W HASTINGS STREET, Vancouver, BC V6C 2X4 | Building Permit | Building Permit (BP) | Addition / Alteration | Completed | Field Review - Addition / Alteration - #905-9th floor Interior alterations to provide improvements to office unit #905 on the 9th floor of this commercial building on this site. Work to expand #905 into a portion of #900 and corridor, and also closing off a door to #909. Scope of work: demolish/construct demising and partition walls, glazing, new doors including new entry doors to #900 and #905, new ceiling grid, lighting, finishes, electrical, plumbing and sprinkler work. TENANT: SRTK-Tam Kurozumi OK for field review R.Rattray, July 12, 2019 L2 - Lighting - Upgrade to incorporate Automatic Lighting Shutoff (per 9.4.1.1 of ASHRAE 90.1-2016) | 200000
BP-2019-03102 | 2020-05-22 | 2525 RENFREW STREET, Vancouver, BC V5M 3K3 | Building Permit | Building Permit (BP) | Addition / Alteration | Completed | High Density Housing / Commercial - Addition / Alteration - SOIL REMEDIATION Soil remediation and excavation to dispose residual of contaminated soil and to provide back-bill to match existing grades on this vacant site as per the owner's commitment letter dated June 24, 2019 and the Geotechnical Report (File #1626) submitted by Ward Phillips and received on July 12, 2019. North & East sections of the existing foundation to be removed during excavation as per the excavation plan submitted by Parsons Inc. ******THIS PERMIT HAS BEEN ISSUED UNDER THE REQUIREMENTS OF VBBL 2014 AND REVIEWED DURING THE 2020 COVID-19 PANDEMIC CRISIS. ******** Building Review Branch Notes: 1. This site shall be back-filled immediately to the previous elevation upon completion of the remediation work within 30 days from permit issuance. 2. The site shall meet the Contaminated Site Regulation Remediation Standards to Commercial land use or the development lands (on-site), and to Residential land use for City property (off-site). 3. Schedule B - Struc. & Geotech. are submitted. | 100000
BP-2019-03103 | 2019-07-12 | 3875 POINT GREY ROAD, Vancouver, BC V6R 1B3 | Building Permit | Building Permit (BP) | Temporary Building / Structure | Completed | High Density Housing / Commercial - Temporary Building / Structure - To erect and install 1 - 20' x 20' , 1 - 20' x 30', 1 - 20' x 40', and 1 - 20' x 60' tents for the Brock House Summer Fair event for a limited period of time expiring July 13, 2019. | 15000
GP-2019-02150 | 2019-07-12 | 7621 CARTIER STREET, Vancouver, BC V6P 4T2 | Gas Permit | Residential | Renovation | Completed | Residential - Hot Water Tank | NULL
GP-2019-02151 | 2019-07-12 | 4373 W 13TH AVENUE, Vancouver, BC V6R 2V1 | Gas Permit | Residential | Renovation | Completed | Residential - Hot Water Tank | NULL
EP-2019-06192 | 2019-07-12 | NULL | Electrical Permit | Commercial | NULL | Expired | Special Event - WHITECAPS "PARTY ON THE PLAZA" DISTRIBUTION FOR EVENT VALID FROM: JULY 13/19 TILL SEPT. 14/19 | NULL
EP-2019-06193 | 2019-07-22 | 1508 E 60TH AVENUE, Vancouver, BC V5P 2H3 | Electrical Permit | Residential | New | Completed | Installation / Repair - Residential - Electrical wiring and finishing for new SFD with Secondary Suite | 18000
EP-2019-06194 | 2019-07-22 | 1978 E 64TH AVENUE, Vancouver, BC V5P 2N1 | Electrical Permit | Residential | New | Completed | Installation / Repair - Residential - Electrical wiring and finishing for new SFD with Secondary suite | 18000
PP-2019-03068 | 2019-07-19 | 2956 W 14TH AVENUE, Vancouver, BC V6K 2X6 | Plumbing Permit | Residential | New | Completed | Residential - 3/4 backflow preventer for lawn irrigation at city shutoff | NULL
BP-2019-03104 | 2019-07-12 | 517 UNION STREET, Vancouver, BC V6A 2B7 | Building Permit | Building Permit (BP) | Demolition / Deconstruction | Cancelled | High Density Housing / Commercial - Demolition / Deconstruction - Building Permit for BP-2018-06545 To demolish existing single family dwelling (1951) and shed on this site Note: 24 hour demolition notice is required to District Building Inspector prior to demolition by calling 603-873-7000 or 3-1-1 Demolition Contractor: Mammoth Excavation Ltd. NOTE: This is a duplicate permit created to replace existing permit BP-2018-06545 which is non-issuable due to internal processing error only. All fees, reviews groups and documents recorded under BP-2018-06545. This permit will be withdrawn and replaced once BP-2018-06545 is issuable. | 0
SP-2019-01596 | 2019-07-19 | 1822 W 36TH AVENUE, Vancouver, BC V6M 1K5 | Sprinkler Permit | Residential | New | Completed | Residential - install 36 sprinkler heads for new construction of SFD | NULL
SP-2019-01600 | 2019-07-23 | 3755 W 13TH AVENUE, Vancouver, BC V6R 2S7 | Sprinkler Permit | Residential | New | Completed | Residential - install 26 sprinkler heads for new SFD | NULL
SP-2019-01602 | 2019-07-23 | 2959 W 23RD AVENUE, Vancouver, BC V6L 1P4 | Sprinkler Permit | Residential | New | Completed | Residential - install 9 sprinkler heads for new LWH, Part #5 design | NULL
SP-2019-01605 | 2019-07-23 | 2433 W 22ND AVENUE, Vancouver, BC V6L 1M1 | Sprinkler Permit | Residential | New | Completed | Residential - install 58 sprinkler heads for new SFD | NULL
SP-2019-01606 | 2019-08-06 | 702 E 60TH AVENUE, Vancouver, BC V5X 2A4 | Sprinkler Permit | Residential | New | Completed | Residential - install 23 sprinkler heads for new SFD To construct a 2 storey one-family dwelling with a detached accessory building at the rear providing 2 parking spaces, having vehicular access from the lane. | NULL
SP-2019-01608 | 2019-07-23 | 2429 W 22ND AVENUE, Vancouver, BC V6L 1M1 | Sprinkler Permit | Residential | New | Completed | Residential - install 18 sprinkler heads for new Laneway | NULL
EP-2019-06198 | 2019-11-18 | 1421 E 28TH AVENUE, Vancouver, BC V5N 2X3 | Electrical Permit | Residential | Renovation | Completed | Installation / Repair - Residential - REPAIR,SAFETY CHECK AND SERVICE UPGRADE reference: CF-2018-012546 and CF-2018-004153 Related to SSP - IA-2018-01160 *Mandatory Electrical Requirements: Items #1-5 + the removal of the kitchen and cooking facilities (i.e. the range and the associated wiring up to the supply breaker) if the suite is not legalized*** NOTE: There is a DB-2019-00305 which is for legalizing the secondary suite; however it is not issued yet. >>>>>>>>> Amend: Feb. 17th -THERE WILL NOT BE SERVICE UPGRADE ON THIS PERMIT, ONLY SAFETY CHECK AND REPAIR | 3000
EP-2019-06199 | 2019-07-22 | 960 KINGSWAY, Vancouver, BC V5V 3C4 | Electrical Permit | Commercial | Renovation | Completed | Installation / Repair - Commercial - relocate one smoke detector and one pull station | 400
EP-2019-06201 | 2019-08-02 | 3415 W 1ST AVENUE, Vancouver, BC V6R 1G6 | Electrical Permit | Residential | New | Completed | Installation / Repair - Residential - complete electrical installation for: Exterior and interior alterations to relocate house on property to conform with side yards, renovate all floors, rebuild front porch and new dormer on front elevation of existing one-family dwelling. Raise basement ceiling height by lowering slab. The service will be new and increased to 200 amps. | 14000
PP-2019-03070 | 2019-07-22 | 6119 ARGYLE STREET, Vancouver, BC V5P 3K2 | Plumbing Permit | Residential | New | Completed | Residential - Plumbing for entire house laneway | NULL
PP-2019-03071 | 2019-07-15 | 855 E HASTINGS STREET, Vancouver, BC V6A 1R8 | Plumbing Permit | Commercial | Renovation | Completed | Commercial - install new plumbing for washrooms | NULL
PP-2019-03073 | 2019-07-22 | 6925 FLEMING STREET, Vancouver, BC V5P 2H6 | Plumbing Permit | Residential | New | Completed | Residential - Plumbing for new LWH | NULL
PP-2019-03074 | 2019-07-22 | 3458 E 22ND AVENUE, Vancouver, BC V5M 2Z4 | Plumbing Permit | Residential | New | Completed | Residential - Plumbing for new LWH | NULL
PP-2019-03076 | 2019-07-22 | 6140 KERR STREET, Vancouver, BC V5S 3B8 | Plumbing Permit | Residential | Renovation | Completed | Residential - Plumbing for renovation of existing SFD with SS | NULL
PP-2019-03077 | 2019-07-22 | 8238 SHAUGHNESSY STREET, Vancouver, BC V6P 3X8 | Plumbing Permit | Residential | New | Completed | Residential - Plumbing for new SFD with SS | NULL
SP-2019-01611 | 2019-07-23 | 3164 E 21ST AVENUE, Vancouver, BC V5M 2W9 | Sprinkler Permit | Residential | New | Completed | Residential - to install new sprinkler system for new LWH | NULL
PP-2019-03078 | 2019-07-22 | 2940 TURNER STREET, Vancouver, BC V5K 2G7 | Plumbing Permit | Residential | New | Completed | Residential - Plumbing for new LWH | NULL
PP-2019-03079 | 2019-07-22 | 3125 E 22ND AVENUE, Vancouver, BC V5M 2Y7 | Plumbing Permit | Residential | New | Completed | Residential - to install new plumbing fixtures for new SFD with SS | NULL
EP-2019-06207 | 2019-08-06 | 1033 MARINASIDE CRESCENT #2105, Vancouver, BC V6Z 3A3 | Electrical Permit | Commercial | Renovation - Dwelling Unit(s) only | Completed | Installation / Repair - Commercial - #2105 Reno of condo.plugs switches, pot lights and nu heat | 5000
EP-2019-06351 | 2019-07-18 | 2445 W 3RD AVENUE #705, Vancouver, BC V6K 4K6 | Electrical Permit | Residential | Renovation | Completed | Installation / Repair - Residential - Relocating electrical in a wall that is to be removed, install pot lights in kitchen and throughout common area | 3200
EP-2019-06244 | 2019-07-24 | 175 E BROADWAY, Vancouver, BC V5T 1W2 | Electrical Permit | Commercial | Renovation | Completed | Installation / Repair - Commercial - 2ND FLOOR-COMMON WASHROOM - installation of 2 bathroom ceiling lights - installation of wiring for bathroom hand dryer - change wiring in bathroom from nmd90 to 12/2 bx | 1000
GP-2019-02154 | 2019-07-23 | 1506 E 11TH AVENUE, Vancouver, BC V5N 1Y7 | Gas Permit | Residential | New | Completed | Residential - Gas lines installation for new TFD | NULL
SP-2019-01614 | 2019-08-16 | 2176 E 51ST AVENUE, Vancouver, BC V5P 1W3 | Sprinkler Permit | Residential | New | Completed | Residential - Install sprinklers in New SFD with secondary suite | NULL
EP-2019-06212 | 2019-08-15 | 1669 E BROADWAY, Vancouver, BC V5N 1V9 | Electrical Permit | Commercial | Addition | Completed | Installation / Repair - Commercial - Install Access Control System No Maglocks ******* AMEND: Aug. 29th, 2019: added 3 door strikes to existing access system, 2 to 3rd floor washroom doors and one to main floor stairwell door, no mag locks. NO MAGLOCKS | 4356
EP-2019-06211 | 2019-08-12 | 1185 W GEORGIA STREET, Vancouver, BC V6E 4E6 | Electrical Permit | Commercial | Tenant Improvement | Completed | Installation / Repair - Commercial - Extra Low Voltage - upgrade existing burglar alarm system to new neo control burglar alarm system. Please add to scope of work: re and re 5 existing HID card access readers. Please add additional job value of $5763.71 as the cost value. | 6729.91
GP-2019-02157 | 2019-07-23 | 3104 W 2ND AVENUE, Vancouver, BC V6K 1K6 | Gas Permit | Residential | Renovation | Completed | Residential - Install low pressure black iron gas from meter to boiler and cooktop for renovation of existing SFD | NULL
EP-2019-06214 | 2019-08-06 | 653 W 18TH AVENUE, Vancouver, BC V5Z 1V9 | Electrical Permit | Residential | New | Completed | Installation / Repair - Residential - Small fire in living room. Replace device boxes on exterior walls. Re-certify wiring where drywall has been removed. Supply and install [3] smoke detectors (1 per each bedroom). Service is not affected or altered. | 1200
SP-2019-01617 | 2019-12-20 | 4685 CAMBIE STREET, Vancouver, BC V5Z 2Z1 | Sprinkler Permit | Commercial | New | Completed | Commercial - To install sprinklers to NFPA 13 2013 and standpipes to NFPA 14 2010 through out this 6 storey multiple dwelling buildings containing 45 dwelling units where two of the units are two level townhouse and three of the units are single storey in the north tower. Refer to SP-2019-01616 for site work, below grade facilities and common underground parking. | NULL
SP-2019-01618 | 2019-12-20 | 4675 CAMBIE STREET, Vancouver, BC V5Z 2Z1 | Sprinkler Permit | Commercial | New | Completed | Commercial - To install sprinklers to NFPA 13 2013 and standpipes to NFPA 13 2010 throughout the parkade for this development. the site consists of two 6 storey multiple dwelling buildings containing 34 dwelling units where five of the units are two level townhouses in the south tower; 45 dwelling units where two of the units are two level townhouse and three of the units are single storey in the north tower, with a total of 79 dwelling units and two underground parking levels, having vehicular access from lane. South Tower is under SP-2019-01617. North Tower is under SP-2019-01616. | NULL
PP-2019-03084 | 2019-07-22 | 2015 MAIN STREET, Vancouver, BC V1V 1V1 | Plumbing Permit | Commercial | Addition | Completed | Commercial - Backflow Installation for Irrigation System **no building work permitted** | NULL
GP-2019-02160 | 2019-07-23 | 2642 E 19TH AVENUE, Vancouver, BC V5M 2S4 | Gas Permit | Residential | Tenant Improvement | Completed | Residential - Furnace Replacement **no building work permitted** | NULL
PP-2019-03087 | 2019-07-22 | 3706 W 22ND AVENUE, Vancouver, BC V6S 1J6 | Plumbing Permit | Residential | Renovation | Cancelled | Residential - Install one outside sump without pump, drainage piping **no building work permitted** | NULL
PP-2019-03088 | 2019-07-15 | 2520 E 25TH AVENUE, Vancouver, BC V5R 1H3 | Plumbing Permit | Residential | New | Completed | Residential - Installing new plumbing fixtures inside the main house | NULL
SP-2019-01620 | 2019-07-23 | 595 HOWE STREET, Vancouver, BC V6C 2T5 | Sprinkler Permit | Commercial | Tenant Improvement | Completed | Commercial - #600, entire 6th floor Modifying 9 sprinkler heads Interior alterations to provide improvements for new full floor office tenant on the 6th floor, relocating from the 8th floor. *****This application does not include any of the following: 1. Not more than 20 sprinklers (add, relocate, or remove), 2. hydraulic calculations, 3. change in occupancy and /or hazard classification, 4. warehouse storage arrangements, 5. mobile compact storage arrangements, 6. alternative solutions, 7. changes to the sprinkler system supply piping (e.g. valves, mains, cross-mains, branch-lines, etc.), or 8. flexible sprinkler pipe. | NULL
BP-2019-03110 | 2019-09-25 | 111 ROBSON STREET, Vancouver, BC V6B 6P5 | Building Permit | Building Permit (BP) | Addition / Alteration | Completed | High Density Housing / Commercial - Addition / Alteration - Interior alterations to replace existing single stage fire alarm panel and provide modernization of existing two elevators in this existing 14-storey mixed-use hotel(Hampton Inn) building for CSA-B44 upgrade. Scope of work: - Replace existing conventional FACP with new addressable panel and existing fire alarm annunciator to show automatic emergency elevator recall zones. - Upgrade electrical equipment for elevators in the machine rooms to suit new elevator power requirements. - Install new relays and upgrade existing FAS initiation devices to addressable type and to allow for activation of the automatic emergency elevator recall sequence. - Automatic emergency recall (main - ground floor, alternate - 3rd floor) - Programming of Elevator Recall and FEO functions. Building Review Branch Notes: - The room west to the elevator on the P1 level must not be used as a storage/ luggage room at any time and mean of egress from P1 elevator lobby to exit stair#3 must be free from any obstructions. - Schedule B - Arch. submitted by E. M. Peterson, P. Eng. and James S. Emery, P. Eng. - Schedule B - Elec. submitted by A. J. Franklin, P. Eng. | 924064
PP-2019-03093 | 2019-07-22 | 445 E 55TH AVENUE, Vancouver, BC V5X 1N3 | Plumbing Permit | Residential | New | Completed | Residential - installation for new LWH | NULL
PP-2019-03091 | 2019-07-22 | 212 DAVIE STREET #605, Vancouver, BC V6B 5Z4 | Plumbing Permit | Residential | Renovation - Dwelling Unit(s) only | Completed | Residential - #605 move kitchen sink to other side of wall that it is currently on, just turning the tee remove tub for shower new basin and toilet **no building work permitted** | NULL
PP-2019-03094 | 2019-07-22 | 1355 HARWOOD STREET #205, Vancouver, BC V6E 3W3 | Plumbing Permit | Commercial | Renovation - Dwelling Unit(s) only | Completed | Commercial - #205 Relocate soil and waste stack. re do water lines. add lav change tub to shower | NULL
EP-2019-06218 | 2019-07-22 | 1036 W GEORGIA STREET, Vancouver, BC | Electrical Permit | Commercial | Renovation | Completed | Installation / Repair - Commercial - Install new or Re and Re cabling as part of the renovation. | 6500
SP-2019-01621 | 2019-10-04 | 3399 KINGSWAY, Vancouver, BC V5R 5K6 | Sprinkler Permit | Commercial | New | Completed | Commercial - Sprinkler Permit for BP-2017-04839 To install sprinkler to NFPA 13 2013 in this new one-storey commercial-use building for General Office, over one level of underground parking. | NULL
EP-2019-06219 | 2019-07-23 | 1739 E 37TH AVENUE, Vancouver, BC V5P 1E7 | Electrical Permit | Residential | New | Completed | Installation / Repair - Residential - Pre-wire for security alarm; also tel,tv | 1000
EP-2019-06220 | 2019-07-17 | 1265 BURNABY STREET, Vancouver, BC V6E 1P8 | Electrical Permit | Residential | Renovation | Completed | Installation / Repair - Residential - Unit 1809. Installed two 20A circuits for kitchen counter receptacles. Installed AFCI circuit for microwave. Installed dishwasher circuit. Re-wired bathroom. Replaced all light fixtures, switches and receptacles. Install 2 LED pot lights in the kitchen, controlled by a switch. NOTE: There will be no alteration to the walls. **no building work permitted** | 1950
PP-2019-03366 | 2019-08-07 | 1840 COMMERCIAL DRIVE, Vancouver, BC | Plumbing Permit | Commercial | Renovation | Completed | Commercial - Install 2 sinks in the shop | NULL
EP-2019-06734 | 2019-07-30 | NULL | Electrical Permit | Commercial | NULL | Expired | Special Event - Provide temporary electrical distribution for special event "Mural Fest". set up August 9, event August 10, 2019 | NULL
BP-2019-03387 | 2019-09-27 | 2517 WILLIAM STREET, Vancouver, BC V5K 2Y3 | Building Permit | Building Permit (BP) | Addition / Alteration | Cancelled | Field Review - Addition / Alteration - Interior alterations to the main and basement floor of this existing one family dwelling. Work includes removal of unauthorized rear deck, and replacing door to deck with window. DBI please confirm basement ceiling height prior to commencement of any work. REUP form prepared by: Tommy (Capital Home Energy Inc.) 604.562.0387 | 25000
GP-2019-02332 | 2019-08-07 | 2839 E 20TH AVENUE, Vancouver, BC V5M 2V1 | Gas Permit | Residential | Renovation | Completed | Residential - Tankless and air handler | NULL
EP-2019-06735 | 2019-07-30 | 450 BEACH CRESCENT, Vancouver, BC | Electrical Permit | Commercial | NULL | Expired | Special Event - Electrical distribution to feed, audio, lighting, temporary catering and site power for special event Diner en Blanc using 1 X 175 KW Generator I X Additional 55 KW Generator and electrical distribution to feed refrigeration trucks and site power. | NULL
SP-2019-02087 | 2020-07-29 | 970 UNION STREET, Vancouver, BC V6A 3V1 | Sprinkler Permit | Commercial | New | Completed | Commercial - 970 Union St - 970 Union St. ***This sprinkler permit is related to Phase 2 only*** For all sprinkler work to the 2014 VBBL; NFPA 13, 2013; standpipe work to NFPA 14, 2010; and alternative solutions prepared by GHL Consultants Ltd. for work below grade including the underground parking for Phase 2 ONLY for this newly constructed 3-storey building (care facility) and related site work-Phase II of the development. This permit is being processed under the Certified Professional Program and the CP is Andrew Harmsworth. This application does not include any of the following: - Warehouse storage arrangements and/or mobile compact storage arrangements. - Flexible sprinkler pipe. - Information Technology Equipment Rooms (e.g. IT Rooms, LAN Rooms, etc.). Notes: 1. Privacy curtains to meet 8.6.5.2.2.1 of NFPA 13, 2013 (Min 22 in. Down for ceiling, and openings greater than 70%). 2. Related permit SP-2018-01497 must be completed prior to completing this permit. 3. Seismic Separation Joint Mertaflex. 4. Heat-tracing to be Chromolax or equivalent. 5. Permit issued during COVID-19. Related Permits: 1. SP-2018-01497 / BP-2016-03640 - Phase 1 (10 storey tower (treatment facility)). | NULL
GP-2019-02163 | 2019-07-23 | 5911 ADERA STREET, Vancouver, BC V6M 3J3 | Gas Permit | Residential | New | Completed | Residential - new gas line for boiler, gas range and BBQ box for new SFD | NULL
PP-2019-03095 | 2019-07-18 | 3515 W 43RD AVENUE, Vancouver, BC V6N 3J8 | Plumbing Permit | Residential | Renovation | Completed | Residential - Plumbing for renovation of existing SFD | NULL
EP-2019-06223 | 2019-07-22 | 2080 WALL STREET, Vancouver, BC V5L 1B2 | Electrical Permit | Residential | Renovation - Dwelling Unit(s) only | Completed | Installation / Repair - Residential - S + I new lights, sw, plugs and relocate outlets. | 4500
PP-2019-03096 | 2019-07-15 | 1103 DENMAN STREET, Vancouver, BC | Plumbing Permit | Commercial | Renovation | Completed | Commercial - Installation of Grease Trap GI:75 | NULL
BP-2019-03115 | 2020-02-21 | 656 E 13TH AVENUE, Vancouver, BC V5T 2L1 | Building Permit | Building Permit (BP) | Addition / Alteration | Completed | Low Density Housing - Addition / Alteration - To alter and convert this existing character one-family dwelling to a multiple conversion dwelling containing two dwelling units with a detached garage at the rear, providing two parking spaces having vehicular access from the lane. Pre-Permit checklist submitted by SCOTT SILVERTHORN of CAPTURE ENERGY 604-787-1952 Structural/Geotechnical schedule B submitted by: ALAN PRAHALAD P.ENG 604-831-1431 Hazmat Report Form, Hazmat Report and Post-Abatement Inspection Report to be provided to Environmental Protection prior to permit completion. Documents confirming abatement work has been completed must be available at work site prior to first inspection. Front Unit 656 E 13th Av - One Dwelling Unit (2nd floor, north portion of 1st floor, north-west portion of basement) *Primary Back Unit 658 E 13th Av - One Dwelling Unit (south and north-east portion of basement, south portion of 1st floor) Addresses assigned per approved plans. Fire and Emergency street access to the back unit is from the east side. Street access must be provided and maintained at all times. The building addresses are to be posted and to be visible from the street in accordance with the Building By-law prior to final inspection. 2 AC units:1 located in rear yard, 2nd located on west elevation within building envelope NOTE: To achieve the required FSR. A floor space exclusion of 2% has been applied to this application as per section 10.11.1 of the district schedule, to accommodate improved building performance. Scope of work to include energy and building upgrades in accordance with Article 11.2.1.4 of the 2014 Vancouver Building By-law and as required by the District Building Inspector. This includes air sealing, attic insulation upgrade, and as required by the Energy Upgrade Proposal. ALL NEW WORK TO MEET VBBL 2014. | 600000
GP-2019-02333 | 2019-08-07 | 4192 W KING EDWARD AVENUE, Vancouver, BC V6S 1N3 | Gas Permit | Residential | Renovation | Completed | Residential - install 1 direct vent zero clearance natural gas fireplace | NULL
PP-2019-03369 | 2019-08-07 | 780 CAMBIE STREET, Vancouver, BC V6B 2P2 | Plumbing Permit | Commercial | Renovation | Completed | Commercial - Adding sinks/Lavs/W/C & hwt's | NULL
GP-2019-02336 | 2019-08-07 | 1688 E 43RD AVENUE, Vancouver, BC V1V 1V1 | Gas Permit | Residential | New | Completed | Residential - To install piping and appliances with complete installation for a new laneway house. | NULL
GP-2019-02337 | 2019-08-07 | 2904 GRANVILLE STREET, Vancouver, BC V6H 3J7 | Gas Permit | Commercial | Renovation | Completed | Commercial - Replace HVAC equipment for a bank | NULL
EP-2019-06738 | 2019-08-08 | 1190 HORNBY STREET, Vancouver, BC V6Z 2K5 | Electrical Permit | Commercial | Tenant Improvement | Completed | Installation / Repair - Commercial - 8th Floor Roof Deck Added plugs and patio lighting | 46000
GP-2019-02373 | 2019-08-12 | 3344 PRICE STREET, Vancouver, BC V5R 5P9 | Gas Permit | Residential | Renovation | Completed | Residential - Furnace Installation NOTE: No building work alteration proposed | NULL
SP-2019-01730 | 2019-08-23 | 1888 ALBERNI STREET #1401, Vancouver, BC V6G 1B3 | Sprinkler Permit | Residential | Tenant Improvement | Completed | Residential - #1401 relocation of sprinkler heads due to change of ceiling heights and layout Interior alterations to provide improvements to this dwelling unit #1401 on the 14th floor of this multiple dwelling building on this site. ********This application does not include any of the following: 1. Not more than 20 sprinklers (add, relocate, or remove), 2. hydraulic calculations, 3. change in occupancy and /or hazard classification, 4. warehouse storage arrangements, 5. mobile compact storage arrangements, 6. alternative solutions, 7. changes to the sprinkler system supply piping (e.g. valves, mains, cross-mains, branch-lines, etc.), or 8. flexible sprinkler pipe. | NULL
DB-2019-03390 | 2019-09-17 | 1483 W 7TH AVENUE #110, Vancouver, BC V6H 4H6 | Building Permit | Development and Building Permit (DB) | Addition / Alteration | Completed | Field Review - Addition / Alteration - #110 Exterior alterations to install a heat pump/AC unit on the balcony of this existing dwelling unit #110, with 2 wall units in the interior of this existing multiple dwelling building. OK for DB per H.Ghasemi OK for field review as per Jamie Zhang, Jul.30/19 Energy Checklist Exempt - Heat Pump Installation Schedule D-1 & Schedule B Structural submitted per K.C.Y. Louie, 604-946-0253 Note: A/C unit to conform to City of Vancouver Noise By-Law. (The sound level of the mechanical equipment shall comply with the Noise Control By-law #6555.) Noise emanating from mechanical equipment (e.g., air conditioning units, exhaust equipment, generators, etc.) is required to conform to Vancouver By-law No. 6555 regulating Noise orSound. (Air conditioning units are not to exceed a noise level of 55 db during the daytime and 45 db at night.) | 11036.09
GP-2019-02339 | 2019-08-07 | 7041 ELLIOTT STREET, Vancouver, BC V5S 2N3 | Gas Permit | Residential | New | Completed | Residential - FIREPLACE INSTALL | NULL
PP-2019-03371 | 2019-08-07 | 2866 E 2ND AVENUE, Vancouver, BC V5M 1E3 | Plumbing Permit | Residential | New | Completed | Residential - TWO SUMP WITHOUT PUMP | NULL
EP-2019-06744 | 2019-08-09 | 160 E 46TH AVENUE, Vancouver, BC V5W 1Z4 | Electrical Permit | Residential | Renovation | Completed | Installation / Repair - Residential - Mandatory work to remove 40 amp Range Receptacle at the basement, As per building inspector. Not retaining the suite. Related to: CF-2019-010051 | 2000
EP-2019-06839 | 2019-08-09 | 5189 CAMBIE STREET, Vancouver, BC V5Z 2Z6 | Electrical Permit | Commercial | New | Completed | Installation / Repair - Commercial - Building 1 Electrical installation for construction of a new 6-storey residential building. Related Electrical Permits: EP-2018-04741, EP-2019-06840/06841 and 06842. Interim Permit: EP-2018-04743 | 250
EP-2019-06840 | 2019-08-09 | 5289 CAMBIE STREET, Vancouver, BC V5Z 2Z6 | Electrical Permit | Commercial | New | Completed | Installation / Repair - Commercial - Building 2 Electrical installation for construction of a new 6-storey residential building. Related Electrical Permits: EP-2018-04741, EP-2019-06839/06841 and 06842. Interim Permit: EP-2018-04743 | 250
DB-2019-03393 | 2020-05-22 | 3571 MARSHALL STREET, Vancouver, BC V5N 4S2 | Building Permit | Development and Building Permit (DB) | New Building | Completed | Low Density Housing - New Building - To construct a 2 storey one-family dwelling with a secondary suite located in the Cellar ($612,000) with an attached garage providing 1 parking space, having vehicular access from the street. 1. Covenant registered at the Land Title Office under CA7946187 2. No Strata Titling permitted 3. A/C Unit proposed at the rear yard 5. Schedule B: Cesar Parayno P.Eng (604.241.9638) Structural & Geotechnical 7. BC Housing: Brick Development Inc This is a 2 storey building pursuant to the Zoning and Development By-Law ******THIS PERMIT HAS BEEN ISSUED UNDER THE REQUIREMENTS OF VBBL 2014 AND THE GREEN HOMES PROGRAM****** All rooms adjacent to East and West exposing building face shall be sprinklered. "Combustible projections or roof soffits on an exposing building face shall not project to less than .45m from the property line and shall be in compliance with VBBL 2014 9.10.15.5.(9) The entire building, INCLUDING THE ATTACHED GARAGE (if applicable), to be sprinklered to NFPA 13D. Any alterations or conversions to the attached garage (if applicable) to habitable living space shall not be permitted without first obtaining the approval of the Director of Planning and the Chief Building Official. Principle Dwelling: 3571 Marshall St Secondary Suite: 3569 Marshall St | 612000
BP-2019-03395 | 2019-09-26 | 3571 MARSHALL STREET, Vancouver, BC V5N 4S2 | Building Permit | Building Permit (BP) | Salvage and Abatement | Completed | Low Density Housing - Salvage and Abatement - Salvage and Abatement Permit To be completed under the supervision of a registered professional. This permit does not authorize demolition, deconstruction or construction work. QP: Peter R. Van Bakel, CRM, CRSP of BCQP Consultants Inc. Building permit: DB-2019-03393 Demolition permit: BP-2019-03394 | 0
EP-2019-06224 | 2019-07-23 | 4427 JAMES STREET, Vancouver, BC V5V 3H9 | Electrical Permit | Residential | New | Completed | Installation / Repair - Residential - Security alarm rough in and finishing | 2500
EP-2019-06226 | 2019-07-24 | 815 W HASTINGS STREET, Vancouver, BC V6C 1B4 | Electrical Permit | Commercial | Renovation | Completed | Installation / Repair - Commercial - #510 - 5th floor (full floor tenant) re-feed new workstation locations power and data | 60000
GP-2019-02164 | 2019-07-23 | 971 E 51ST AVENUE, Vancouver, BC V5X 1E4 | Gas Permit | Residential | New | Completed | Residential - TO INSTALL 1 BOILER, 1 FIREPLACE, PIPING FOR 1 RANGE for new SFD with SS | NULL
PP-2019-03099 | 2019-07-22 | 1626 LAURIER AVENUE, Vancouver, BC V6J 2V4 | Plumbing Permit | Residential | New | Completed | Residential - irrigation for renovation of existing SFD | NULL
PP-2019-03100 | 2019-07-15 | 2520 E 25TH AVENUE, Vancouver, BC V5R 1H3 | Plumbing Permit | Residential | New | Completed | Residential - Plumbing Permit for DB-2018-03544 AMEND: JULY 15/19 1 OUTSIDE SUMP NO PUMP REMOVE PREVIOUS WORK DESCRIPTION | NULL
PP-2019-03102 | 2019-07-15 | 2984 E 1ST AVENUE, Vancouver, BC V5M 1B2 | Plumbing Permit | Residential | New | Completed | Residential - LWH Plumbing Permit for DB-2017-05162 1 OUTSIDE SUMP NO PUMP | NULL
EP-2019-06234 | 2019-07-25 | 6875 BALSAM STREET, Vancouver, BC V6P 5W9 | Electrical Permit | Residential | Renovation | Completed | Installation / Repair - Residential - Wiring for a water feature pump and bonding and some outdoor garden recepticals. | 1800
EP-2019-06236 | 2019-08-20 | 4857 TRAFALGAR STREET, Vancouver, BC V6L 2N1 | Electrical Permit | Residential | New | Completed | Installation / Repair - Residential - Rough-in electrical wiring for future solar PV system. The solar panels will be added on to the two building permits over the next few weeks. At this stage of construction, we would only be running the wiring for the future solar, but no other solar equipment will be installed until the building permit is approved and the electrical permit is amended. A separate electrical permit will be pulled for the laneway house. ******** Amend: June 24th: -related DB has been changed to add the solar panels - Revision #3: DB-2018-00416 - 4857 Trafalgar ST (Main) - April 07, 2020 - RM 1) Added photo voltaic solar panels to flat roof; 2) Structural plans provided for proposed change; 3) Schedule B provided: Structural - Carlos I. Iriondo, P. Eng. (604.971.4349). See project description for update; 4) This has been reviewed accepted by the director of planning. ************** AMEND JUNE 29TH: 15 solar panels system installation on rooftop grid-interactive net-metered | 3151
PP-2019-03373 | 2019-08-08 | 3593 MAIN STREET, Vancouver, BC | Plumbing Permit | Commercial | Tenant Improvement | Completed | Commercial - Restaurant Renovation. GI - existing already. | NULL
EP-2019-06746 | 2019-08-09 | 5552 FLEMING STREET, Vancouver, BC V5P 3G2 | Electrical Permit | Residential | New | Completed | Installation / Repair - Residential - LWH - Complete security,chime,tel,tv,computer wiring and completion | 1000
EP-2019-06842 | 2019-08-09 | 5259 CAMBIE STREET, Vancouver, BC V5Z 2Z6 | Electrical Permit | Commercial | New | Completed | Installation / Repair - Commercial - Building 4 Electrical installation for construction of a new two 2-level town homes. Related Electrical Permits: EP-2018-04741, EP-2019-06839/06840 and 06842. Interim Permit: EP-2018-04743 | 250
EP-2019-06749 | 2019-08-08 | 307 W 19TH AVENUE, Vancouver, BC V5Y 2B6 | Electrical Permit | Residential | New | Completed | Installation / Repair - Residential - New Complete security,intercom,vacuum,camera,tv,tel,computer wiring & completion. | 3000
EP-2019-06747 | 2019-08-08 | 3175 E 5TH AVENUE, Vancouver, BC V5M 1P2 | Electrical Permit | Residential | New | Completed | Installation / Repair - Residential - Complete security,intercom,tv,tel,computer,vacuum camera wiring & completion | 3000
GP-2019-02341 | 2019-08-07 | 1033 E 21ST AVENUE, Vancouver, BC V5V 1S6 | Gas Permit | Residential | New | Completed | Residential - Gas fitting to boiler, range, bbq, fireplace. | NULL
BP-2019-03397 | 2019-08-30 | 701 W GEORGIA STREET, Vancouver, BC V7Y 1K8 | Building Permit | Building Permit (BP) | Addition / Alteration | Completed | Field Review - Addition / Alteration - D047 - "D" Dunsmuir/Lower Mall Level Interior alterations to provide improvements for a new retail tenant at this existing retail (shell) unit #D047 on the lower mall level of this commercial building on this site. Scope of work: construct new partition walls, display window, sliding grille door, suspended drywall ceiling, millwork, finishes, ceiling work, lighting, electrical, plumbing, mechanical and sprinkler work. TENANT: Softmoc OK for field review per W. Wong, July 30, 2019 CRP Schedule A & Architectural Schedule B submitted by Gabriela Lopez Forte, 905.472.5802 Mechanical & Electrical Schedule B submitted by Mark Peric, P.Eng., 416.848.0639 Note: No energy trigger required; BOMA BESt building Building Sprinklered – Separate sprinkler permit required for proposed sprinkler work See BP-2019-01560 to demise D047 | 250000
BP-2019-03118 | 2019-08-22 | 1020 MAINLAND STREET, Vancouver, BC V6B 2T5 | Building Permit | Building Permit (BP) | Addition / Alteration | Completed | Field Review - Addition / Alteration - #160 & #156 Interior alteration to demise #160 into #160 and #156 by infill an opening in between. Okay for field review as per S.Cowdell Jul02/19 L4 - Lighting - Upgrade all Lighting Controls (per 9.4.1 of ASHRAE 90.1 - 2010) Letters of assurance rcvd M Zulueta 587.355.8433 | 25000
PP-2019-03103 | 2019-07-18 | 1050 BROUGHTON STREET #406, Vancouver, BC V6G 2A6 | Plumbing Permit | Commercial | Renovation | Completed | Commercial - #406- Renovation of a three piece bathroom and kitchen | NULL
GP-2019-02166 | 2019-07-23 | 6190 CYPRESS STREET, Vancouver, BC V6M 3S2 | Gas Permit | Residential | Renovation | Completed | Residential - replace old gas hot water tank with new gas hot water tank. Same size re and re **no building work permitted** | NULL
SP-2019-01624 | 2019-07-23 | 2688 MARINE CRESCENT, Vancouver, BC V6P 1B8 | Sprinkler Permit | Residential | New | Completed | Residential - Sprinkler installation for new SFD | NULL
EP-2019-06237 | 2019-07-24 | 3590 RAINIER PLACE #3, Vancouver, BC V5S 4T3 | Electrical Permit | Residential | Addition | Completed | Installation / Repair - Residential - Install EV Charger (7700 W) for existing townhouse. **no building work permitted** | 400
PP-2019-03104 | 2019-07-22 | 1877 W 36TH AVENUE, Vancouver, BC V6M 1K6 | Plumbing Permit | Residential | New | Completed | Residential - lawn irrigation for new SFD | NULL
PP-2019-03105 | 2019-07-22 | 1950 ROBSON STREET #205, Vancouver, BC V6G 1E8 | Plumbing Permit | Residential | Renovation | Completed | Residential - Unit # 205 renovations | NULL
EP-2019-06239 | 2019-07-17 | 6587 FREMLIN STREET, Vancouver, BC V6P 3W2 | Electrical Permit | Residential | New | Expired | Temporary Power - Residential - Temporary Power Pole Valid July 15, 2019 to July 14, 2020 | NULL
DB-2019-03398 | 2019-11-25 | 260 E BROADWAY, Vancouver, BC V5T 1W3 | Building Permit | Development and Building Permit (DB) | Addition / Alteration | Completed | High Density Housing / Commercial - Addition / Alteration - Outdoor patio on private property for starbucks on the above address. Note: Total number of seats provided is 18. Note: Application is reviewed under VBBL 2014. | 4000
GP-2019-02343 | 2019-08-07 | 3833 W 11TH AVENUE, Vancouver, BC V6R 2K8 | Gas Permit | Residential | Renovation | Completed | Residential - S & I furnace NOTE: No building work alteration proposed | NULL
BP-2019-03399 | 2020-08-24 | 760 W 16TH AVENUE, Vancouver, BC | Building Permit | Building Permit (BP) | Addition / Alteration | Completed | Field Review - Addition / Alteration - 2nd & 3rd floors Interior alterations to repair water damage to drywall in common hallways and stairwells, parkade, units #201, 202, 301, and 302. Letters of assurance: Sch B (Arch): Scott Gordon, AIBC, 604.220.8272 Sch D: Scott Gordon, AIBC, 604.220.8272 Schedule B (Electrical) may be required as per B. Cowan. OK for field review as per C. Sudiro. Energy upgrade exempt; water damage repair. Related to CF-2020-004638. | 131341.01
BP-2019-03403 | 2020-07-23 | 7858 OAK STREET, Vancouver, BC V6P 4A5 | Building Permit | Building Permit (BP) | New Building | Stage Issued | Certified Professional Program - New Building - To construct a three level 5 townhouse units facing Oak street access through the court yard. Refer to BP-2019-00837 for site work, below grade facilities and common underground parking. Reviewed during the 2020 pandemic crisis. | 0
EP-2019-06753 | 2019-08-08 | 8889 LAUREL STREET #103, Vancouver, BC | Electrical Permit | Commercial | Renovation - Dwelling Unit(s) only | Completed | Installation / Repair - Commercial - class 2 circuits - Security System Installation <30V NOTE: No building work alteration proposed | 555.25
GP-2019-02346 | 2019-08-07 | 3231 E BROADWAY, Vancouver, BC V5M 1Z9 | Gas Permit | Residential | Renovation | Completed | Residential - Boiler re and re | NULL
PP-2019-03108 | 2019-08-23 | 666 BURRARD STREET, Vancouver, BC V6C 2X8 | Plumbing Permit | Commercial | Tenant Improvement | Completed | Commercial - B20 Vaccination clinic tenant improvement | NULL
SP-2019-01634 | 2019-07-31 | 3420 E 26TH AVENUE, Vancouver, BC V5R 1M3 | Sprinkler Permit | Residential | New | Completed | Residential - Sprinkler system for new SFD with Secondary suite | NULL
GP-2019-02665 | 2019-09-11 | 3362 E 6TH AVENUE, Vancouver, BC V5M 1S9 | Gas Permit | Residential | New | Completed | Residential - Gas piping | NULL
EP-2019-06243 | 2019-07-26 | 610 E 50TH AVENUE, Vancouver, BC V1V 1V1 | Electrical Permit | Residential | New | Completed | Installation / Repair - Residential - Wiring and service for new Laneway house Main service: 200A Main House: 125A LWH: 100A **************** AMEND: August 2: New Load calculation uploaded on July 29th | 8000
PP-2019-03111 | 2019-07-24 | 26 E 12TH AVENUE, Vancouver, BC V5T 2G5 | Plumbing Permit | Residential | New | Completed | Residential - 1 gravity sump for new infill house | NULL
EP-2019-06245 | 2019-07-24 | 701 NATIONAL AVENUE, Vancouver, BC | Electrical Permit | Commercial | Renovation | Completed | Installation / Repair - Commercial - Densification project | 5000
BP-2019-03119 | 2019-08-13 | 295 W 8TH AVENUE, Vancouver, BC V5Y 1N3 | Building Permit | Building Permit (BP) | Addition / Alteration | Completed | Field Review - Addition / Alteration - 295 W 8th Ave 2388 Alberta and 295 w 8th combining into one unit to be addressed 295 w 8th, and provide interior alterations to provide tenant improvement for expansion of existing office tenant in 295 w 8th. Ok for field review as per C Sudiro Energy upgrade: L2 - HVAC - Clean and Balance all Air Systems (per 6.7.2.3.2 of ASHRAE 90.1-2016) | 20000
EP-2019-06648 | 2019-08-13 | 5618 VICTORIA DRIVE, Vancouver, BC | Electrical Permit | Commercial | Tenant Improvement | Completed | Installation / Repair - Commercial - Installation of 10 Led Fluorescent wrap fixtures, 12 receptacles, exit lights NOTE: No building work alteration proposed. | 5000
EP-2019-06755 | 2019-08-08 | 5991 SHERBROOKE STREET, Vancouver, BC V5W 3N3 | Electrical Permit | Residential | New | Completed | Installation / Repair - Residential - Making a new 200amp main service and rough wiring and finishing the lane way house 100amp for the lane way and 100amp for the house | 8000
EP-2019-06759 | 2019-08-08 | 3586 FRANKLIN STREET, Vancouver, BC V5K 1Y5 | Electrical Permit | Residential | Renovation | Completed | Installation / Repair - Residential - Continuing work for electrical. Service upgrade and non complaints need to be corrected, overcurrent devices branch circuits and safety check of existing electrical.etc Case File CF-2019-00013 Reference to EP-2019-02864 applied by different contractor. | 4000
PP-2019-03374 | 2019-08-07 | 3034 E 8TH AVENUE, Vancouver, BC V5M 1X3 | Plumbing Permit | Residential | New | Completed | Residential - One outside Sump | NULL
PP-2019-03375 | 2019-08-07 | 2768 W 35TH AVENUE, Vancouver, BC V6N 2M2 | Plumbing Permit | Residential | New | Completed | Residential - Supply and install new plumbing dwv, water piping and fixtures in house ** Amend 10/21/2019** please add 1 W/C, 1 Basin 1 shower 1 (4") wash standpipe 1 floor drain 1 pool water supply back flow preventer for the pool house | NULL
SP-2019-01734 | 2019-08-07 | 3205 E 51ST AVENUE, Vancouver, BC V5S 1S3 | Sprinkler Permit | Residential | New | Completed | Residential - Install sprinklers in 2 storey one-family dwelling with a secondary suite located in the Basement/Cellar . | NULL
PP-2019-03378 | 2019-08-07 | 2106 PARKER STREET, Vancouver, BC V5L 2L7 | Plumbing Permit | Residential | Renovation | Completed | Residential - relocation of fixtures | NULL
SP-2019-01736 | 2019-08-07 | 3242 E 21ST AVENUE, Vancouver, BC V5M 2X2 | Sprinkler Permit | Residential | New | Completed | Residential - Install sprinklers in LWH | NULL
GP-2019-02347 | 2019-08-07 | 7628 FRASER STREET, Vancouver, BC V5X 3W8 | Gas Permit | Residential | New | Completed | Residential - To install boiler and bbq | NULL
PP-2019-03117 | 2019-07-24 | 838 E 53RD AVENUE, Vancouver, BC V5X 1J6 | Plumbing Permit | Residential | New | Completed | Residential - sump for new LWH | NULL
PP-2019-03120 | 2019-07-24 | 5682 FRASER STREET, Vancouver, BC | Plumbing Permit | Commercial | New | Completed | Commercial - isolating Dishwasher **no building work permitted** | NULL
EP-2019-06253 | 2019-07-17 | 3333 BRIDGEWAY, Vancouver, BC | Electrical Permit | Commercial | New | Expired | Temporary Power - Commercial - Temporary Power Pole Valid July 15, 2019 to July 14, 2020 Renewal of EP-2018-05945 Supply and install a 400A, 600V, 3 phase, 4 wire power shack to service the site for temporary power. Connect the office site trailers, crane, temp power panels and temp lighting to the power shack. | NULL
PP-2019-03118 | 2019-07-24 | 4348 W 14TH AVENUE, Vancouver, BC V6R 2Y1 | Plumbing Permit | Residential | New | Completed | Residential - Install 3/4" backflow preventer **no building work permitted** | NULL
EP-2019-06252 | 2019-07-23 | 1225 PARK DRIVE, Vancouver, BC V6P 2K1 | Electrical Permit | Residential | New | Completed | Installation / Repair - Residential - New construction rough wiring and finishing and service for new TFD with 2 SS | 15000
PP-2019-03119 | 2019-07-24 | 5325 ARGYLE STREET, Vancouver, BC V5P 3J4 | Plumbing Permit | Residential | New | Completed | Residential - Plumbing of a Laneway House | NULL
BP-2019-03122 | 2019-10-01 | 860 E 53RD AVENUE, Vancouver, BC V5X 1J6 | Building Permit | Building Permit (BP) | New Building | Completed | Low Density Housing - New Building - DETACHED GARAGE To construct a single storey detached accessory building (garage) ($20,000.00) at the rear providing 2 parking spaces, having vehicular access from the lane. 1. Schedule B: (S.N. Biswas) P.Eng (604.250.8666) Structural & Geotechnical Address Information: Addresses have been assigned per the existing house – 860 E 53RD AVENUE, Vancouver, BC V5X 1J6. *EXISTING HOUSE* Note: See Bldg 1 on site (Existing Main House) addressed 860 E 53RD AVE. *NEW HOUSE* Note: See DB-2019-03121 for Bldg 2 on site (Laneway House) addressed 856 E 53RD AVE. **THIS PERMIT HAS BEEN ISSUED UNDER THE REQUIREMENTS OF VBBL 2014 AND THE GREEN HOMES PROGRAM** | 20000
SP-2019-01737 | 2019-08-20 | 67 W 62ND AVENUE, Vancouver, BC V5X 2C9 | Sprinkler Permit | Residential | New | Completed | Residential - Install sprinklers in new SFD with Secondary Suite | NULL
SP-2019-01807 | 2019-08-20 | 7525 STIRLING STREET, Vancouver, BC V5P 4H7 | Sprinkler Permit | Residential | New | Completed | Residential - Install sprinklers in LWH | NULL
EP-2019-06758 | 2019-08-08 | 3175 E 5TH AVENUE, Vancouver, BC V5M 1P2 | Electrical Permit | Residential | New | Completed | Installation / Repair - Residential - new house | 8000
SP-2019-01806 | 2019-08-19 | 7368 SHERBROOKE STREET, Vancouver, BC V5X 4E4 | Sprinkler Permit | Residential | New | Completed | Residential - Install sprinklers in a 2 storey one-family dwelling with a secondary suite | NULL
EP-2019-06774 | 2019-08-14 | 430 E 12TH AVENUE, Vancouver, BC V5T 2H4 | Electrical Permit | Residential | Renovation | Completed | Installation / Repair - Residential - Install 100 amp service This location is currently being serviced overhead via an audial trespass. BCH is installing an UG service instead of the OH | 2300
EP-2019-06764 | 2019-08-08 | 8030 INVERNESS STREET, Vancouver, BC V1V 1V1 | Electrical Permit | Residential | New | Completed | Installation / Repair - Residential - new laneway house rough in and finishing 200 amp main service 150 amp for house and 125 amp for laneway house also lowvoltage roughin and finishing | 8000
GP-2019-02350 | 2019-08-07 | 3261 INVERNESS STREET, Vancouver, BC V1V 1V1 | Gas Permit | Residential | New | Completed | Residential - New gas piping ** Amend 03/02/2020** adding fire pit on the main floor piping only | NULL
SP-2019-01739 | 2019-08-13 | 6575 SOPHIA STREET, Vancouver, BC V5W 2W8 | Sprinkler Permit | Residential | New | Completed | Residential - Sprinkler for new LWH | NULL
SP-2019-01740 | 2019-08-13 | 445 E 55TH AVENUE, Vancouver, BC V5X 1N3 | Sprinkler Permit | Residential | New | Completed | Residential - new sprinkler system for NEW LWH | NULL
EP-2019-06765 | 2019-08-07 | 1688 E 43RD AVENUE, Vancouver, BC V1V 1V1 | Electrical Permit | Residential | New | Completed | Installation / Repair - Residential - wiring/service new laundry Main Service: 200 amps Main house:125A Laneway: 100A | 8000
EP-2019-06769 | 2019-09-09 | 6119 ARGYLE STREET, Vancouver, BC V5P 3K2 | Electrical Permit | Residential | New | Completed | Installation / Repair - Residential - Wiring for new lane way house Main service 120/240V 200A Lane way house 120/240V 125A | 8000
EP-2019-06773 | 2019-08-08 | 3129 E 22ND AVENUE, Vancouver, BC V5M 2Y7 | Electrical Permit | Residential | New | Completed | Installation / Repair - Residential - WIRING UNDER GROUND CABLES AND SERVICE MAIN SERVICE 200 AMPS MAIN HOUSE 125 AMPS LANE WAY 100 AMPS | 8000
EP-2019-06777 | 2019-08-09 | 3593 MAIN STREET, Vancouver, BC | Electrical Permit | Commercial | Tenant Improvement | Completed | Installation / Repair - Commercial - Tennant improvement for restaurant **** Amend: Sept. 23rd: Relocate 4 bells and 1 smoke detector, connect existing zone wire to new kitchen suppression system. Job value remains the same, just a mistake on original permit application, fire alarm was always part of scope of work | 50000
PP-2019-03381 | 2019-08-07 | 31 W 3RD AVENUE, Vancouver, BC V5Y 3T8 | Plumbing Permit | Commercial | Tenant Improvement | Completed | Commercial - Install backflow prevention assemblies as per inspector's request. | NULL
EP-2019-06778 | 2019-08-12 | 1190 HORNBY STREET, Vancouver, BC V6Z 2K5 | Electrical Permit | Commercial | Tenant Improvement | Completed | Installation / Repair - Commercial - Voluntary upgrade of existing fire alarm system as per Bulletin 2018-004-BU/EL Option #1-C. Replace fire alarm panel in existing location. Replace annunciator in existing location. Install 86 smoke detectors in existing locations. Install 3 heat detectors in existing locations. Install 5 duct smoke detectors in existing locations. Install 55 pull stations in existing locations. Replace 17 fire phones. Back boxes will be reused. Bells and speakers will be reused. Replace 40 speakers. Replace 37 fan and door relays. Replace 16 mini input modules and 25 dual input modules with new. Remove and replace 120 exit signs. A complete verification of the FAS in conformance with CAN/ULC-S537. | 27900
EP-2019-06780 | 2019-08-09 | 1973 CREELMAN AVENUE, Vancouver, BC V6J 1B8 | Electrical Permit | Residential | New | Completed | Installation / Repair - Residential - Security rough-in and finishing | 1500
EP-2019-06782 | 2019-08-09 | 3088 MAIN STREET, Vancouver, BC | Electrical Permit | Commercial | New | Completed | Installation / Repair - Commercial - LOW VOLTAGE DATA WIRING | 1500
BP-2019-03404 | 2019-12-05 | 822 HOMER STREET #303, Vancouver, BC V6B 6M3 | Building Permit | Building Permit (BP) | Addition / Alteration | Completed | Field Review - Addition / Alteration - #303 - Interior alterations to repair water damage at #303 on the 3rd floor of this residential dwelling unit at this existing mixed use building on this site. Letter of assurance submitted: Sch B (Arch): Scott Gordon, AIBC, 604.220.8272 Okay for field review per R. Rattray. | 4377.56
BP-2019-03405 | 2019-08-06 | 1166 ALBERNI STREET, Vancouver, BC V6E 3Z3 | Building Permit | Building Permit (BP) | Addition / Alteration | Completed | Field Review - Addition / Alteration - 7th Floor - Common Lobby/Corridor and Washrooms Interior alterations to provide improvements to this existing common lobby/corridor and washrooms on the 7th floor of this commercial building on this site. Scope of work: remove and replace existing floor tile, light fixtures, toilet partitions, mirrors, door at men's washroom, finishes, ceiling work, all existing tenant doors and frames and electrical and plumbing work. Also to remove one door and infill with a partition wall. OK For Field Review as per A. Campbell - July 31, 2019 Selected Energy Upgrade: L2 - Lighting - Upgrade to incorporate Automatic Lighting Shutoff (per 9.4.1.1 of ASHRAE 90.1-2016) Building Sprinklered – Building inspector to determine on site if a separate sprinkler permit is required | 120000
EP-2019-06788 | 2019-08-09 | SKYTRAIN STATION - 439 GRANVILLE STREET, Vancouver, BC V1V 1V1 | Electrical Permit | Commercial | Renovation | Issued | Installation / Repair - Commercial - - Provide cabling and electrical infrastructure related to the Physical Security System upgrade - Mount equipment, Battery Boxes, KeyScan Cabinets, Traka Key Boxes, Door Controllers and devices not associated with door hardware, power hinges, or electric strikes - Run power and data for the Traka, mounting all equipment and batteries on substation door | 15223.39
BP-2019-03409 | 2019-12-05 | 822 HOMER STREET, Vancouver, BC V6B 6M3 | Building Permit | Building Permit (BP) | Addition / Alteration | Completed | Field Review - Addition / Alteration - 2nd Level - Interior alterations to repair water damage to this common area for the residential dwelling units of this existing mixed use building on this site. Letter of assurance submitted: Sch B (Arch): Scott Gordon, AIBC, 604.220.8272 Okay for Field Review per R. Rattray | 19019.81
BP-2019-03410 | 2019-09-27 | 904 E 37TH AVENUE, Vancouver, BC V5W 1G2 | Building Permit | Building Permit (BP) | Salvage and Abatement | Completed | Low Density Housing - Salvage and Abatement - Salvage and Abatement Permit To be completed under the supervision of a registered professional. This permit does not authorize demolition, deconstruction or construction work. QP: Tarlochan (Terry) Sunar, BSc, AScT of MCA Environmental Consulting Inc. Building permit: DB-2019-03406 Demolition permit: DB-2019-03407 | 0
EP-2019-06784 | 2019-08-07 | 4189 MILLER STREET, Vancouver, BC V5N 3Z9 | Electrical Permit | Residential | New | Expired | Temporary Power - Residential - Temporary Power Pole Valid July 31, 2019 to July 30, 2020 DB – NOT ISSUED: Work authorized by this permit is for placement of a temporary power pole only and does not authorize any site construction and/or excavation. A separate Building Permit will be required prior to commencement of any other work on this site. | NULL
DB-2019-03413 | 2019-09-05 | 1080 MAINLAND STREET, Vancouver, BC V6B 2T4 | Building Permit | Development and Building Permit (DB) | Addition / Alteration | Completed | Field Review - Addition / Alteration - Exterior alterations to repair the building envelope on the East elevation of this existing commerical building on this site. Scope of Work: - rehabilitate upper portion of the existing exterior stucco wall - replace existing stucco and install new vertical metal panel at lower portion of the exterior wall OK for DB per Oliver Szeleczky OK for field review as per Jamie Zhang, Jul.31/19 Letters of Assurance submitted: Schedule (B) Architectural by Michael Grummett, P.Eng., 604.873.1181 Schedule (D-1) Building Envelope by Michael Grummett, P.Eng., 604.873.1181 Energy Upgrade Exempted: External Alterations | 65000
BP-2019-03124 | 2019-08-21 | 1720 W 12TH AVENUE #204, Vancouver, BC V6J 2E6 | Building Permit | Building Permit (BP) | Addition / Alteration | Issued | Field Review - Addition / Alteration - #204 - 2nd floor Interior alterations to provide improvements to this dwelling unit #204 on the 2nd floor in this existing multiple dwelling building on this site. OK for field review as per Jamie Zhang, Jul.16/19 Scope of Work: - remove and replace existing kitchen cabinetry, appliances, exhaust fan and pot lighting - relocate interior walls and door to increase the size of den - remove interior walls partially at kitchen Energy Upgrade Selected: L2 - Lighting - Install lighting dimmer, timers, and/or motion detectors on interior lights Non-sprinklered building | 39500
DB-2019-03126 | 2019-12-17 | 1037 E 59TH AVENUE, Vancouver, BC V5X 1Y8 | Building Permit | Development and Building Permit (DB) | Demolition / Deconstruction | Completed | Low Density Housing - Demolition / Deconstruction - Demolition – Conventional (Standard) To demolish the existing one family dwelling building ($15,000) on this site. Demolition Contractor: King Demolition & Excavation Ltd. | 15000
BP-2019-03127 | 2019-09-25 | 1037 E 59TH AVENUE, Vancouver, BC V5X 1Y8 | Building Permit | Building Permit (BP) | Salvage and Abatement | Completed | Low Density Housing - Salvage and Abatement - S&A | 0
DB-2019-03128 | 2019-12-17 | 1041 E 59TH AVENUE, Vancouver, BC V5X 1Y8 | Building Permit | Development and Building Permit (DB) | New Building | Completed | Low Density Housing - New Building - To construct a 1.5 storey laneway house building + 1 on grade parking space, having vehicular access from the lane. Note: This is a 1 1/2 storey building pursuant to the Zoning & Development By-law 1. Covenant registered at the Land Title Office under CA7616497 2. No Strata Titling permitted 3. Schedule B, Shambhu N. Biswas, P.Eng. (604-250-8666) Structural & Geotechnical 4. No A/C proposed 5. HPO - Himalyan Construction Ltd. Main House permit under DB-2019-03125 ******THIS PERMIT HAS BEEN ISSUED UNDER THE REQUIREMENTS OF VBBL 2014 ****** "Combustible projections or roof soffits on an exposing building face shall not project to less than .45m from the property line and shall be in compliance with VBBL 2014 9.10.15.5.(9)" The entire building, INCLUDING THE ATTACHED GARAGE (if applicable), to be sprinklered to NFPA 13D. | 151250
DB-2019-03414 | 2019-09-11 | 1253 W 76TH AVENUE, Vancouver, BC V6P 6M4 | Building Permit | Development and Building Permit (DB) | Addition / Alteration | Completed | Field Review - Addition / Alteration - 1253 & 1261 W 76th To change the use of this existing one storey manufacturing building to lumber and building materials with work yard and to add an outdoor racking system with new support wall against adjacent building. Work to include the removal of the tent structures on the site and the consolidation of the two lots into one. Revision #1 - Added Interior racking system to scope of work with new Professional Engineer Schedule A - Jason Skladan Architect (604.928.5301) - Architectural Schedule B - Jason Skladan Architect (604.928.5301) - Architectural Schedule B - Benedict Yuen P.Eng (604.535.3981) - Structural Schedule B - G.Bozsik P.Eng (604.431.0055) - Structural (pallet racking) Schedule B - Dr. L.M.A. Jeudy De Sauceray P.Eng (604.564.7889) Structural (Interior Racking) Okay to process as a Field Review per E. Hildebrandt, August 6, 2019. Note: Energy trigger not required. Processed through CRC | 100000
PP-2019-03385 | 2019-08-09 | 1909 W 4TH AVENUE, Vancouver, BC | Plumbing Permit | Commercial | Tenant Improvement | Completed | Commercial - plumbing washroom and kitchen for the restaurant. Install 150GPM grease trap | NULL
DB-2019-03415 | 2020-04-09 | 1855 NELSON STREET, Vancouver, BC V6G 1M9 | Building Permit | Development and Building Permit (DB) | Addition / Alteration | Issued | High Density Housing / Commercial - Addition / Alteration - Exterior alterations to provide targeted envelope repair on the South elevation of this existing multiple dwelling residential building on this site, thereby providing the following alterations: - removal of unapproved enclosed balconies on the south building face. - replace two existing fabric canopies on the third floor. - envelope repair and replace existing wood siding to rainscreen horizontal wood siding. - replace existing windows, patio doors, skylights and glass guards. ******THIS PERMIT HAS BEEN ISSUED UNDER THE REQUIREMENTS OF VBBL 2014 AND REVIEWED DURING THE 2020 COVID-19 PANDEMIC CRISIS. ******** Building Review Branch Notes: 1. This is considered work without permit- see related DB-2019-03415. Remaining elevations to be formalized under separate permit. 2. Separate DP required for the unapproved mezzanine additions. 3. Separate DP required for the unapproved balcony enclosures. 4. Sch-A, Schedule B - Arch & Struct. and Schedule D-1 are submitted. | 400000
EP-2019-06475 | 2019-08-01 | 601 W BROADWAY, Vancouver, BC V5Z 4C2 | Electrical Permit | Commercial | Renovation | Completed | Installation / Repair - Commercial - Main Electrical vault P1. Replace faulty breaker and overcurrent relay and ground fault relays. | 20260
PP-2019-03124 | 2019-07-17 | 1508 E 60TH AVENUE, Vancouver, BC V5P 2H3 | Plumbing Permit | Residential | New | Completed | Residential - Install 2 outside sumps, no pump | NULL
EP-2019-06257 | 2019-07-24 | 3611 W 4TH AVENUE, Vancouver, BC V6R 1P2 | Electrical Permit | Commercial | Tenant Improvement | Completed | Installation / Repair - Commercial - minor interior renovation, add power outlets, telephone and data wiring. replace exit and emergency light. | 4000
DB-2019-03129 | 2019-08-16 | 3301 W BROADWAY, Vancouver, BC V6R 2B1 | Building Permit | Development and Building Permit (DB) | Addition / Alteration | Completed | Field Review - Addition / Alteration - Interior and exterior alterations to provide tenant improvements, alter storefront, and change of use to Grocery Store, for this existing retail store on the ground floor of the existing midrise mixed use building on this site. OK for Field Review per I. Batt, Jul 16/2019 Selected Energy Upgrade: L2 - Lighting - Upgrade to incorporate Space Control systems (per 9.4.1.2 of ASHRAE 90.1-2016) | 450000
GP-2019-02168 | 2019-08-01 | 2036 E 52ND AVENUE, Vancouver, BC V5P 1W9 | Gas Permit | Residential | Renovation - Dwelling Unit(s) only | Completed | Residential - Boiler Replacement **no building work permitted** related to CF-2019-001500 | NULL
PP-2019-03127 | 2019-07-24 | 2598 E 19TH AVENUE, Vancouver, BC V5M 2S3 | Plumbing Permit | Residential | New | Completed | Residential - plumbing fixtures for new SFD with SS | NULL
EP-2019-06259 | 2019-07-23 | 4961 TRAFALGAR STREET, Vancouver, BC V6N 1B4 | Electrical Permit | Residential | Addition | Completed | Installation / Repair - Residential - Installation new Rogers security system, taking over existing sensors (for System Upgraders) **no building work permitted** | 250
EP-2019-06786 | 2019-08-09 | 650 W 41ST AVENUE, Vancouver, BC V5Z 2M9 | Electrical Permit | Commercial | Tenant Improvement | Completed | Installation / Repair - Commercial - Hooking up Signs to the existing power - interior | 250
BP-2019-03416 | 2019-08-13 | 550 ROBSON STREET, Vancouver, BC V6B 2B7 | Building Permit | Building Permit (BP) | Addition / Alteration | Completed | Field Review - Addition / Alteration - #300 - 3rd floor (full floor tenant) Interior alterations to provide improvements for a new office tenant on the 3rd floor (#300) of this commercial building on this site. Scope of work: remove partition walls, doors, T-Bar ceiling, bulkhead, light fixtures and construct new partition walls, doors, millwork, ceiling work, lighting, finishes, power and data, electrical, plumbing, mechanical and sprinkler work. Scope of work also to add a maglock device on the terrace door. TENANT: IQ Office Suites OK for field review per W. Wong, July 31, 2019 Letters of Assurance submitted by: CRP Schedule A & Architectural Schedule B, Danny Pressacco, Architect, ph: 416.601.3890 Mechanical, Plumbing & Electrical Schedule B, Vello Ehvert, P.Eng., ph: 416.868.1933 Note: Energy trigger chosen; L2 - HVAC - Clean and Balance all Air Systems (per 6.7.2.3.2 of ASHRAE 90.1-2016) Building Sprinklered – Separate sprinkler permit required for proposed sprinkler work | 1052000
BP-2019-03417 | 2019-08-14 | 2425 QUEBEC STREET, Vancouver, BC V5T 4L6 | Building Permit | Building Permit (BP) | Addition / Alteration | Completed | Field Review - Addition / Alteration - #303 - 2425 Quebec St Interior alterations in the existing office (D) in this existing office building on this site. Scope of work: remove interior doors and walls, add one new sink. Processed through CRC L2 - Lighting - Upgrade all hard wired Lighting within scope of work area to High Efficiency light systems Ok for Field Review as per Hermann J Gombots | 19500
DB-2019-03418 | 2019-12-11 | 2586 E 25TH AVENUE, Vancouver, BC V5R 1H3 | Building Permit | Development and Building Permit (DB) | New Building | Completed | Low Density Housing - New Building - To construct a 1 storey laneway house building ($200,037.50) with an open parking pad providing 1 parking space, having vehicular access from the 20' Lane. 1. No Strata Titling permitted 2. No A/C Unit proposed 3. Schedule B: (O.Wegner) P.Eng (604.579.0110) Structural 4. Schedule B: (P.K.L. Fong) P.Eng (604.837.3205) Geotechnical 5. BC Housing (Smallworks Studios and Laneway Housing Inc.) "Combustible projections or roof soffits on an exposing building face shall not project to less than .45m from the property line and shall be in compliance with VBBL 2014 9.10.15.5.(9)" The entire building, INCLUDING THE ATTACHED GARAGE (if applicable), to be sprinklered to NFPA 13D Enhanced. ******THIS PERMIT HAS BEEN ISSUED UNDER THE REQUIREMENTS OF VBBL 2014****** *EXISTING HOUSE* Note: Bldg 1 (principal bldg) addressed 2590 E 25th Avenue retained on site. Laneway House new address-2586 E 25th Av Address assigned per approved plans. Fire and Emergency street access (walkway) to the laneway house is from the west side. Street access must be provided and maintained at all times. The building addresses are to be posted and to be visible from the street in accordance with the Building By-law. | 200037.5
EP-2019-06789 | 2019-08-09 | SKYTRAIN STATION - 625 BURRARD STREET, Vancouver, BC V1V 1V1 | Electrical Permit | Commercial | Renovation | Issued | Installation / Repair - Commercial - - Provide cabling and electrical infrastructure related to the Physical Security System upgrade - Mount equipment, Battery Boxes, KeyScan Cabinets, Traka Key Boxes, Door Controllers and devices not associated with door hardware, power hinges, or electric strikes - Run power and data for the Traka, mounting all equipment and batteries on substation door | 29674.1
DB-2019-03421 | 2019-08-26 | 2661 PANDORA STREET, Vancouver, BC V5K 1V9 | Building Permit | Development and Building Permit (DB) | Addition / Alteration | Completed | Field Review - Addition / Alteration - Interior alterations to change of use from one family dwelling to one family dwelling with a secondary suite. OK for field review as per Jamie Zhang, Jul.31/19 | 3500
EP-2019-06791 | 2019-07-31 | NULL | Electrical Permit | Commercial | NULL | Expired | Movie Set / Filming - Generator for Film Set: BABYSITTERS CLUB SEASON 1 Start date: AUG 1ST Electrician on the Site: HUGH MEIKLE 604-616-2438 Site contact: JON CAIRNS Phone#: 604-369-3836 NOTE: DATES and LOCATIONS please email: csinspection.clerks@vancouver.ca AMENDMENT: September 09, 2019 Change of FSR to Michael P Stroman - CEL010034928 Phone#:604-302-5042 | NULL
GP-2019-02351 | 2019-08-07 | 6381 PRINCE EDWARD STREET, Vancouver, BC V5W 2Y2 | Gas Permit | Residential | Renovation | Completed | Residential - Furnace re&re | NULL
EP-2019-06793 | 2019-07-31 | NULL | Electrical Permit | Commercial | NULL | Expired | Movie Set / Filming - Film Generate for TV SERIES" NANCY DREW-SEASON1" Start date July 22,2019 ( Annual) site contact Michael @ 778-835-1270 please email locations to csinspection.clerks@vancouver.ca | NULL
BP-2019-03425 | 2019-12-05 | 822 HOMER STREET #305, Vancouver, BC V6B 6M3 | Building Permit | Building Permit (BP) | Addition / Alteration | Completed | Field Review - Addition / Alteration - #305 - Interior alterations to repair water damage at #305 on the 3rd floor of this residential dwelling unit at this existing mixed use building on this site. Letter of assurance submitted: Sch B (Arch): Scott Gordon, AIBC, 604.220.8272 OK for Field Review per R. Rattray. | 10302.07
DB-2019-03427 | 2019-12-13 | 3915 W 22ND AVENUE, Vancouver, BC V6S 1J9 | Building Permit | Development and Building Permit (DB) | New Building | Completed | Low Density Housing - New Building - 1.5 STOREY LANEWAY HOME To construct a 2 storey laneway house building ($281,605.00) with an attached garage and 1 open parking pad, providing a total of 2 parking spaces, having vehicular access from the 20' Lane. Note: This is a 1 ½ storey building pursuant to the Zoning & Development By-law. 1. Covenant not required with existing house 2. No Strata Titling permitted 3. Rev #1: 3-A/C Units proposed 4. Schedule B: (K.J. Ma) P.Eng (604.599.8890) Structural & Geotechnical 5. HPO: Residential Builder- (Phileo Enterprise Corp) NOTE: To achieve the required FSR. A floor space exclusion of 3% has been applied to this application as per section 11.24.18 of the district schedule, to accommodate improved building performance. Address Information: 3915 W 22nd Ave. - Laneway House Address assigned per approved plans. Fire and Emergency street access (walkway) to the laneway house is from the west side. Street access must be provided and maintained at all times. The building addresses are to be posted and to be visible from the street in accordance with the Building By-law. NOTE: Information regarding the principal building on the survey and site plan is for reference only. Any discrepancy between information regarding the principal building on the survey and/or site plan and approved permit drawings for the principal building are neither approved nor authorized under this laneway house permit. *EXISTING HOUSE* Note: Bldg 1 (principal bldg) addressed 3913 W 22nd Ave. retained on site. **THIS PERMIT HAS BEEN ISSUED UNDER THE REQUIREMENTS OF VBBL 2014 AND THE GREEN HOMES PROGRAM** | 281605
DB-2019-03428 | 2019-12-13 | 4427 W 11TH AVENUE, Vancouver, BC V6R 2M2 | Building Permit | Development and Building Permit (DB) | New Building | Issued | Low Density Housing - New Building - 1.5 STOREY LANEWAY HOME To construct a 2 storey laneway house building ($211,100.00) with 1 open parking pad having vehicular access from the 20' Lane. Note: This is a 1 ½ storey building pursuant to the Zoning & Development By-law. 1. Covenant not required with existing house 2. No Strata Titling permitted 3. A/C Units (3) proposed 4. Schedule B: (K.J. Ma) P.Eng (604.599.8890) Structural & Geotechnical 5. HPO: Residential Builder- (Phileo Enterprise Corp) NOTE: To achieve the required FSR. A floor space exclusion of 3% has been applied to this application as per section 11.24.18 of the district schedule, to accommodate improved building performance. Address Information: 4427 W 11th Av - Laneway House Address assigned per approved plans. Fire and Emergency street access (walkway) to the laneway house is from the east side. Street access must be provided and maintained at all times. The building addresses are to be posted and to be visible from the street in accordance with the Building By-law. NOTE: Information regarding the principal building on the survey and site plan is for reference only. Any discrepancy between information regarding the principal building on the survey and/or site plan and approved permit drawings for the principal building are neither approved nor authorized under this laneway house permit. *EXISTING HOUSE* Note: Bldg 1 (principal bldg) addressed 4431 W. 11th Ave. retained on site. **THIS PERMIT HAS BEEN ISSUED UNDER THE REQUIREMENTS OF VBBL 2014 AND THE GREEN HOMES PROGRAM** | 211100
EP-2019-06795 | 2019-08-12 | SKYTRAIN STATION - 655 SEYMOUR STREET, Vancouver, BC V1V 1V1 | Electrical Permit | Commercial | Renovation | Issued | Installation / Repair - Commercial - Granville Skytrain Station Street Level, West Concourse (Level 2), East Concourse (Level 2), Inbound Platform (Level 3) - Provide cabling and electrical infrastructure related to the Physical Security System upgrade - Mount equipment, Battery Boxes, KeyScan Cabinets, Traka Key Boxes, Door Controllers and devices not associated with door hardware, power hinges, or electric strikes - Run power and data for the Traka, mounting all equipment and batteries on substation door | 40897.62
EP-2019-06797 | 2019-08-08 | 3205 E 51ST AVENUE, Vancouver, BC V5S 1S3 | Electrical Permit | Residential | New | Completed | Installation / Repair - Residential - PRE WIRING ROUGH : Complete SECURITY ALARM ,CABLE ,DATA,TEL,SPEAKERS,VACCUM & FINISH SECURITY | 3200
EP-2019-06801 | 2019-08-23 | 1275 ALBERNI STREET, Vancouver, BC V6E 4R4 | Electrical Permit | Residential | Renovation | Completed | Installation / Repair - Residential - Renovation of bathroom, laundry room, kitchen. Install new AC unit. ***NOTE: BP-2019-01236 needs revision to add the a/c ************** July 15th: AMEND: -BP-2019-01236 amended July 10, 2020 to show: Additional Drawings Added to Show HVAC plans, elevations and sections for Heat Pump 2. Additional Drawing showing Restraint Details for Heat Pump Condenser 3. Add Schedule B for Condenser restraint | 8000
EP-2019-06800 | 2019-08-09 | 6650 MCKINNON STREET, Vancouver, BC V1V 1V1 | Electrical Permit | Residential | New | Completed | Installation / Repair - Residential - PRE WIRING ROUGH : SECURITY ALARM ,CABLE ,DATA,TEL& FINISH SECURITY | 1000
SP-2019-01802 | 2019-11-04 | 1535 W 62ND AVENUE, Vancouver, BC V6P 2E8 | Sprinkler Permit | Commercial | New | Completed | Commercial - To install sprinkler to NFPA 13 2013 for this permanent single storey modular elementary school with a daycare. | NULL
EP-2019-06802 | 2019-08-09 | SKYTRAIN STATION - 1399 MAIN STREET, Vancouver, BC V1V 1V1 | Electrical Permit | Commercial | Renovation | Issued | Installation / Repair - Commercial - - Provide cabling and electrical infrastructure related to the Physical Security System upgrade - Mount equipment, Battery Boxes, KeyScan Cabinets, Traka Key Boxes, Door Controllers and devices not associated with door hardware, power hinges, or electric strikes - Run power and data for the Traka, mounting all equipment and batteries on substation door | 24456.79
PP-2019-03128 | 2019-07-24 | 3547 PENTICTON STREET, Vancouver, BC V5M 2T5 | Plumbing Permit | Residential | New | Completed | Residential - Installing new fixtures inside the laneway house | NULL
EP-2019-06260 | 2019-07-24 | 2083 E 37TH AVENUE, Vancouver, BC V5P 1G3 | Electrical Permit | Residential | Renovation | Completed | Installation / Repair - Residential - Principal House - Remove and disconnect of the existing service cable supplied by the duplex meter base located at the laneway house at 2068 E 36TH AVENUE. New house wiring permit is EP-2019-05565. | 701
PP-2019-03129 | 2019-07-24 | 3908 W BROADWAY, Vancouver, BC V6R 2C3 | Plumbing Permit | Residential | New | Completed | Residential - Brand new home Installing all fixtures and floor drain | NULL
GP-2019-02169 | 2019-08-01 | 3792 DUNBAR STREET, Vancouver, BC V6S 2C9 | Gas Permit | Residential | Renovation | Completed | Residential - Bring in fresh air intake for furnace and bring venting up to code for existing SFD with SS | NULL
PP-2019-03131 | 2019-07-24 | 3575 W 33RD AVENUE, Vancouver, BC V6N 2H3 | Plumbing Permit | Residential | New | Completed | Residential - installation for new SFD with SS | NULL
PP-2019-03132 | 2021-01-07 | 3560 CAMBRIDGE STREET, Vancouver, BC V5K 1M4 | Plumbing Permit | Residential | Addition | Completed | Residential - -Plumbing fixtures for secondary suite in the west portion of basement. -Laundry sink, clothes washer and dryer and kitchen sink. Building permit work descriptions: 3560 Cambridge St Interior alteration add secondary suite | NULL
BP-2019-03131 | 2019-08-16 | 1940 BARCLAY STREET #101, Vancouver, BC V6G 1L3 | Building Permit | Building Permit (BP) | Addition / Alteration | Completed | Field Review - Addition / Alteration - Interior alterations to provide improvements to this existing dwelling unit #101 on the 2nd floor in this multiple dwelling building on this site. Scope of work include to repair a beam over the bathroom. OK for field review as per Jamie Zhang, Jul.16/19 Selected Energy Upgrade: L2 - Lighting - Install lighting dimmer, timers, and/or motion detectors on interior lights | 15000
EP-2019-06803 | 2019-08-09 | SKYTRAIN STATION - 1710 E BROADWAY, Vancouver, BC V1V 1V1 | Electrical Permit | Commercial | Renovation | Issued | Installation / Repair - Commercial - - Provide cabling and electrical infrastructure related to the Physical Security System upgrade - Mount equipment, Battery Boxes, KeyScan Cabinets, Traka Key Boxes, Door Controllers and devices not associated with door hardware, power hinges, or electric strikes - Run power and data for the Traka, mounting all equipment and batteries on substation door | 26383.72
PP-2019-03425 | 2019-08-14 | 1351 E 64TH AVENUE, Vancouver, BC V5X 2P2 | Plumbing Permit | Residential | Renovation | Completed | Residential - Renovation install new bathroom group , laundry and kitchen. | NULL
EP-2019-06805 | 2019-08-09 | SKYTRAIN STATION - 2790 E 29TH AVENUE, Vancouver, BC V1V 1V1 | Electrical Permit | Commercial | Renovation | Issued | Installation / Repair - Commercial - - Provide cabling and electrical infrastructure related to the Physical Security System upgrade - Mount equipment, Battery Boxes, KeyScan Cabinets, Traka Key Boxes, Door Controllers and devices not associated with door hardware, power hinges, or electric strikes - Run power and data for the Traka, mounting all equipment and batteries on substation door | 13669.08
EP-2019-06806 | 2019-08-09 | SKYTRAIN STATION - 5099 JOYCE STREET, Vancouver, BC V1V 1V1 | Electrical Permit | Commercial | Renovation | Issued | Installation / Repair - Commercial - - Provide cabling and electrical infrastructure related to the Physical Security System upgrade - Mount equipment, Battery Boxes, KeyScan Cabinets, Traka Key Boxes, Door Controllers and devices not associated with door hardware, power hinges, or electric strikes - Run power and data for the Traka, mounting all equipment and batteries on substation door | 32866.02
EP-2019-06819 | 2019-08-12 | 643 E HASTINGS STREET, Vancouver, BC V6A 1R2 | Electrical Permit | Commercial | Tenant Improvement | Completed | Installation / Repair - Commercial - /Commercial tenant improvement, lighting, separate circuits (fridge, /microwave, oven). Fire alarm. turning space into a cafe ** Amend 09/10/2019** Remove fire alarm work in this permit. Orca is completing fire alarm | 10000
PP-2019-03391 | 2019-08-07 | 2175 SALAL DRIVE #403, Vancouver, BC V6K 4V2 | Plumbing Permit | Residential | Renovation - Dwelling Unit(s) only | Completed | Residential - UNIT# 403 Bathtub replacement | NULL
EP-2019-06809 | 2019-08-09 | SKYTRAIN STATION - 2698 RUPERT STREET, Vancouver, BC V1V 1V1 | Electrical Permit | Commercial | Renovation | Issued | Installation / Repair - Commercial - - Provide cabling and electrical infrastructure related to the Physical Security System upgrade - Mount equipment, Battery Boxes, KeyScan Cabinets, Traka Key Boxes, Door Controllers and devices not associated with door hardware, power hinges, or electric strikes - Run power and data for the Traka, mounting all equipment and batteries on substation door | 7629.47
EP-2019-06812 | 2019-08-09 | 2756 W 6TH AVENUE, Vancouver, BC V6K 1W8 | Electrical Permit | Residential | Renovation | Completed | Installation / Repair - Residential - Increase existing service to 200amps single phase from 100amps | 3200
EP-2019-06810 | 2019-08-08 | 3419 E 48TH AVENUE, Vancouver, BC V5S 1H6 | Electrical Permit | Residential | New | Completed | Installation / Repair - Residential - Low voltage rough wire & finish for tel, data, cable, intercom, doorbell, cams, alarm, audio/Video and vacuum. ***** Amend: January 8, 2020: Please increase the permit value by $6000.00 and also add alarm finish to the permit. | 8950
EP-2019-06814 | 2019-08-08 | 3415 E 48TH AVENUE, Vancouver, BC V5S 1H6 | Electrical Permit | Residential | New | Completed | Installation / Repair - Residential - Low voltage rough wire and finish for tel, cable, data, alarm and doorbell | 950
BP-2019-03431 | 2019-12-05 | 822 HOMER STREET #306, Vancouver, BC V6B 6M3 | Building Permit | Building Permit (BP) | Addition / Alteration | Completed | Field Review - Addition / Alteration - #306 - Interior alterations to repair water damage at #306 on the 3rd floor of this residential dwelling unit at this existing mixed use building on this site. Letter of assurance submitted: Sch B (Arch): Scott Gordon, AIBC, 604.220.8272 OK for Field Review per R. Rattray. | 3436.13
BP-2019-03432 | 2019-12-05 | 822 HOMER STREET #402, Vancouver, BC V6B 6M3 | Building Permit | Building Permit (BP) | Addition / Alteration | Completed | Field Review - Addition / Alteration - #402 - Interior alterations to repair water damage at #402 on the 4th floor of this residential dwelling unit at this existing mixed use building on this site Letter of assurance submitted: Sch B (Arch): Scott Gordon, AIBC, 604.220.8272 OK for Field Review per R. Rattray. | 4794.69
DB-2019-03433 | 2019-10-09 | 2215 E 42ND AVENUE, Vancouver, BC V5P 1M2 | Building Permit | Development and Building Permit (DB) | Addition / Alteration | Completed | Field Review - Addition / Alteration - Interior alterations and change of use from a 2-storey one family dwelling to a one family dwelling with a secondary suite with a detached accessory building (garage) at the rear providing 3 parking spaces having vehicular access from the lane. Scope of work: -restore 3.28' x 24' landscape strip and remove and replace concrete with gravel w/o poly underneath at rear -validate new den on the second floor -remove unauthorized door, shower and kitchen on the west side of ground floor (no bar sink is proposed) -legalize secondary suite on the east side of ground floor Okay for Field Review per M. Lee Addressing notes: 2215 E 42nd Av - One Family Dwelling 2217 E 42nd Av - Secondary Suite Addresses assigned per approved plans. Fire and Emergency street access to the secondary suite is from the east side. Street access must be provided and maintained at all time. The building addresses are to be posted and to be visible from the street in accordance with the Building By-law. Note: - No strata-titling will be permitted. - This is a two-storey building pursuant to the Zoning and Development By-law. - An annual Vancouver Business License must be obtained prior to the rental of this approved one-family dwelling and/or secondary suite on this site. - Renovation Energy Upgrade Proposal provided by Peter Cho of City Green Solutions, 778.316.9053 - Scope of work to include energy upgrade in accordance with Article 11.2.1.4 of the 2014 Vancouver Building By-law. Refer to REUP form for details. -Building is sprinklered. | 16000
EP-2019-06826 | 2019-08-09 | 2320 W 4TH AVENUE, Vancouver, BC V6K 1P1 | Electrical Permit | Commercial | Tenant Improvement | Completed | Installation / Repair - Commercial - Installation of lighting, EM lighting, outlets and data drops | 4000
EP-2019-06818 | 2019-07-31 | NULL | Electrical Permit | Commercial | NULL | Expired | Movie Set / Filming - TV Commercial- "CLOROX" Start date August 01, 2019 ( 14 days) please email locations to csinspection.clerks@vancouver.ca | NULL
BP-2019-03435 | 2019-12-05 | 822 HOMER STREET #406, Vancouver, BC V6B 6M3 | Building Permit | Building Permit (BP) | Addition / Alteration | Completed | Field Review - Addition / Alteration - #406 - Interior alterations to repair water damage at #406 on the 4th floor of this residential dwelling unit at this existing mixed use building on this site. Letter of assurance submitted: Sch B (Arch): Scott Gordon, AIBC, 604.220.8272 OK for Field Review per R. Rattray. | 7188
EP-2020-03349 | 2020-05-06 | NULL | Electrical Permit | Commercial | New | Completed | Installation / Repair - Commercial - New overhead service for Telus Small Cell on joint use wood pole ** Amend 07/05/2020** Amendments as discussed: Specific Location: Pole Service - 430 E Cordova St, BC Pole # BC106623 Work Description add: Pole Service - 430 E Cordova St Volts: 120 Amps: 15 Service Phase: 1 Phase 2 Wire Size of Conductor: 10 AWG Material of Service Conductor: copper Size of Grounding Conductor: 4 | 450
SP-2019-01752 | 2019-08-13 | 750 W BROADWAY, Vancouver, BC V5Z 1H1 | Sprinkler Permit | Commercial | Renovation | Completed | Commercial - #1314 (and #1311) To relocate sprinklers to make legal. Interior alterations to alter layout and combine units #1311 and #1314, retaining #1314, retaining the use of Health Care Office, on the 13th floor of the existing high rise commercial building on this site. ********This application does not include any of the following: 1. Not more than 20 sprinklers (add, relocate, or remove), 2. hydraulic calculations, 3. change in occupancy and /or hazard classification, 4. warehouse storage arrangements, 5. mobile compact storage arrangements, 6. alternative solutions, 7. changes to the sprinkler system supply piping (e.g. valves, mains, cross-mains, branch-lines, etc.), or 8. flexible sprinkler pipe. | NULL
EP-2019-06823 | 2019-08-09 | 700 W GEORGIA STREET, Vancouver, BC V7Y 1K8 | Electrical Permit | Commercial | Tenant Improvement | Completed | Installation / Repair - Commercial - #700-7th Florr Provide new power and data cables for offices being renovated. Provide floor boxes for new workstations. Provide vacancy sensors for existing light fixtures in offices being renovated. Provide new LED Green Running Man Exit Signs throughout. | 49700
GP-2019-02354 | 2019-08-07 | 3362 E 6TH AVENUE, Vancouver, BC V5M 1S9 | Gas Permit | Residential | New | Completed | Residential - HOOKUP AND VENTING FOR ONE FIREPLACE | NULL
EP-2019-06822 | 2019-08-09 | 6111 WEST BOULEVARD, Vancouver, BC | Electrical Permit | Commercial | New | Completed | Installation / Repair - Commercial - security alarm system | 850
BP-2019-03437 | 2019-12-05 | 822 HOMER STREET #503, Vancouver, BC V6B 6M3 | Building Permit | Building Permit (BP) | Addition / Alteration | Completed | Field Review - Addition / Alteration - #503 - Interior alterations to repair water damage at #503 on the 5th floor of this residential dwelling unit at this existing mixed use building on the site. Letter of assurance submitted: Sch B (Arch): Scott Gordon, AIBC, 604.220.8272 OK for Field Review per R. Rattray. | 9731.56
GP-2019-02356 | 2019-07-31 | 2770 E 54TH AVENUE, Vancouver, BC V5S 1X9 | Gas Permit | Residential | Renovation | Completed | Residential - HWT re&re | NULL
BP-2019-03441 | 2019-12-05 | 822 HOMER STREET #603, Vancouver, BC V6B 6M3 | Building Permit | Building Permit (BP) | Addition / Alteration | Completed | Field Review - Addition / Alteration - #603 - Interior alterations to repair water damage at #603 on the 6th floor of this residential dwelling unit at this existing mixed use building on this site. Letter of assurance submitted: Sch B (Arch): Scott Gordon, AIBC, 604.220.8272 Okay for field review per R. Rattray. | 7990.56
BP-2019-03443 | 2019-09-11 | 3919 KNIGHT STREET, Vancouver, BC | Building Permit | Building Permit (BP) | Addition / Alteration | Completed | Field Review - Addition / Alteration - 3919 Knight St Interior alterations to provide improvements and a change of use from Retail (shell) to similar to Beauty Salon (Tattoo Parlor) at 3919 Knight in this mixed use building on this site. OK for field review per W.Wong, July 31, 2019 Note: Building inspector to determine on site is a separate sprinkler permit is required. | 20000
BP-2019-03444 | 2019-12-05 | 822 HOMER STREET #606, Vancouver, BC V6B 6M3 | Building Permit | Building Permit (BP) | Addition / Alteration | Completed | Field Review - Addition / Alteration - #606 - Interior alterations to repair water damage at #606 on the 6th floor of this residential dwelling unit at this existing mixed use building on this site. Letter of assurance submitted: Sch B (Arch): Scott Gordon, AIBC, 604.220.8272 Okay for field review per R. Rattray. | 10890.13
SP-2019-01628 | 2019-10-08 | 531 GRANVILLE STREET, Vancouver, BC V6C 1X6 | Sprinkler Permit | Commercial | Tenant Improvement | Completed | Commercial - 531 Granville St - For sprinkler system alterations (add, relocate and remove) to the 2014 VBBL and NFPA 13, 2013 for the tenant improvements to permit interior & exterior alterations, a minor horizontal addition, a minor vertical addition (Mezzanine becomes a 2nd storey), and a change of major occupancy from shell retail CRU to a restaurant (occupant load > 60) within a part of the ground floor level + 2nd storey of this existing building. This is the 1st tenant in this vacant suite which has been unoccupied since the entire building was renovated via a separate CP Permit. Interior alterations include new partitions, kitchens and dining areas, and enclosing of a mezzanine (will become a 2nd storey: building will become 4 storeys). Exterior alterations include a new principle entry door to the City sidewalk plus a new exhaust louver at the North exterior wall at the 2nd floor level. This application does not include any of the following: - Warehouse storage arrangements, or mobile compact storage arrangements. - Changes to the sprinkler system supply piping (e.g. valves, mains, cross-mains, etc.). - Flexible sprinkler pipe. - Information Technology Equipment Rooms (e.g. IT Rooms, LAN Rooms, etc.). - New alternative solutions and/or modifications to existing alternative solutions. - Change in occupancy and/or hazard classification | NULL
EP-2019-06263 | 2019-07-16 | NULL | Electrical Permit | Commercial | NULL | Expired | Movie Set / Filming - ANNUAL FILM PERMIT EXPIRED PERMIT: EP-2018-05748 Generator for Film Set: SUPERNATURAL (SEASON 15) Electrician on the Site: ORSON STACHOW 778-708-9088 Site contact: BRAD Phone#: 604-787-9356 NOTE: DATES and LOCATIONS please email: csinspection.clerks@vancouver.ca AMENDMENT: August 04, 2020 Permit Valid until September 15, 2020 due to COVID issue | NULL
BP-2019-03132 | 2019-08-20 | 505 BURRARD STREET, Vancouver, BC V7X 1M3 | Building Permit | Building Permit (BP) | Addition / Alteration | Completed | Field Review - Addition / Alteration - #1900 - 19th floor (full floor tenant) see Revision #1 Interior alterations to provide improvements for new General Office tenant (full floor tenant) in unit #1900 in this existing commercial building. REVISION #1: to replace base building plumbing fixtures and surface finishes, layout changes, and electrical and mechanical revisions with updated ASHRAE forms. Revision also includes correcting unit number from #1920 to #1900 as per Addressing note. Scope work: installation of new card readers with electrical strike only. No mag lock proposed. OK for field review as per Dave Holbrook, July 12, 2019 Energy upgrade exemption: BOMA BESt | 800000
EP-2019-06829 | 2019-08-09 | 3480 MONMOUTH AVENUE, Vancouver, BC V5R 5R9 | Electrical Permit | Residential | New | Completed | Installation / Repair - Residential - lwh -Security Alarm And TV/Tel./Data Wiring | 800
PP-2019-03395 | 2019-08-21 | 1050 BURRARD STREET #2903, Vancouver, BC V6Z 2S3 | Plumbing Permit | Residential | Renovation | Completed | Residential - #2903 plumbiing | NULL
PP-2019-03394 | 2019-08-07 | 3161 E 51ST AVENUE, Vancouver, BC V5S 1S2 | Plumbing Permit | Residential | New | Completed | Residential - to install new plumbing fixtures for LWH | NULL
EP-2019-06831 | 2019-08-09 | 3293 W 14TH AVENUE, Vancouver, BC V6K 2Y2 | Electrical Permit | Residential | New | Completed | Installation / Repair - Residential - single family home with secondary suite and laneway house wiring and service ** Amend 06/26/2020** Increase Permit value add 6,000 | 24000
EP-2019-06833 | 2019-08-09 | 7145 ARGYLE STREET, Vancouver, BC V5P 3K8 | Electrical Permit | Residential | New | Completed | Installation / Repair - Residential - alarm and data wiring installation | 1700
EP-2019-06836 | 2019-08-09 | 1708 ONTARIO STREET, Vancouver, BC V5T 1A1 | Electrical Permit | Commercial | New | Completed | Installation / Repair - Commercial - Install of heat trace an controller. Install of 50ft of electrical heat trace and associated controller | 1000
GP-2019-02358 | 2019-08-12 | 4697 W 3RD AVENUE, Vancouver, BC V6R 1N5 | Gas Permit | Residential | Addition | Completed | Residential - Install a natural gas generator for owners NOTE: The Applicant shall inform all contractors involved in the construction and renovations that archaeological remains in the Province of British Columbia are protected from disturbance, intentional or inadvertent, by the B.C. Heritage Conservation Act. In the event that archaeological or heritage objects are unearthed during the course of construction at or near this Property all activities on site must be suspended immediately. The City of Vancouver, B.C. Archaeology Branch (Victoria), and the First Nations must be informed immediately. | NULL
EP-2019-06837 | 2019-08-09 | 4337 YUKON STREET, Vancouver, BC V1V 1V1 | Electrical Permit | Residential | New | Issued | Installation / Repair - Residential - electrical wiring for laneway house with 200amp service two meters. one meter for main house with 150 amp panel. the second meter for laneway house with 125 amp panel. | 10000
EP-2019-06844 | 2019-08-09 | 1961 COLLINGWOOD STREET #209, Vancouver, BC V6R 3K6 | Electrical Permit | Commercial | Renovation - Dwelling Unit(s) only | Completed | Installation / Repair - Commercial - supply power to air condtioner | 650
EP-2019-06862 | 2019-08-09 | 1770 W 7TH AVENUE, Vancouver, BC V6J 4Y6 | Electrical Permit | Commercial | Tenant Improvement | Completed | Installation / Repair - Commercial - #200 - 2nd floor (full floor tenant) tenant improvement - remove power and data from existing walls and re-work for open area workstations. | 20000
EP-2019-06852 | 2019-08-19 | 970 UNION STREET, Vancouver, BC V6A 3V1 | Electrical Permit | Commercial | New | Completed | Installation / Repair - Commercial - Install a new Wander Alarm at 4 locations - 1x door, 1x corridor, 2x elevators. | 9500
GP-2019-02359 | 2019-08-12 | 4145 BALKAN STREET, Vancouver, BC V5V 3Z3 | Gas Permit | Residential | Renovation | Completed | Residential - Replacement of Furnace and Water Heater NOTE: No building work alteration proposed | NULL
GP-2019-02360 | 2019-08-12 | 4473 QUEBEC STREET, Vancouver, BC V5V 3L6 | Gas Permit | Residential | Renovation | Completed | Residential - RE & RE TANKLESS WATER HEATER NOTE: No building work alteration proposed | NULL
GP-2019-02363 | 2019-08-19 | 1215 W 26TH AVENUE, Vancouver, BC V6H 2A8 | Gas Permit | Residential | New | Completed | Residential - LWH -installation of a Range. | NULL
EP-2019-06846 | 2019-08-01 | NULL | Electrical Permit | Commercial | NULL | Expired | Movie Set / Filming - TV Commerical " Lexus" Start Date August 3, 2019 ( 14 days) please email locations to csinspection.clerks@vancouver.ca | NULL
GP-2019-02190 | 2021-01-07 | 3560 CAMBRIDGE STREET, Vancouver, BC V5K 1M4 | Gas Permit | Residential | Renovation | Completed | Residential - BBQ Box, Furnace, water heater, gas cook top. For secondary suite in west portion of basement. Case File CF-2019-005943 and IA-2019-00417 Building permit work description: 3560 Cambridge St Interior alteration add secondary suite | NULL
SP-2019-01630 | 2019-07-25 | 555 W HASTINGS STREET, Vancouver, BC V6B 1M1 | Sprinkler Permit | Commercial | Tenant Improvement | Completed | Commercial - #2288 - 22nd floor Relocate sprinkler heads to suit new room layout. Interior alterations to provide improvements for a new office tenant on the 22nd floor (#2288) of this commercial building on this site. Scope of work: new partition walls, doors, millwork, T-bar ceiling, finishes, mechanical/plumbing, electrical, sprinkler. See BP-2018-01249 for interior demo. *** *****This application does not include any of the following: 1. Not more than 20 sprinklers (add, relocate, or remove), 2. hydraulic calculations, 3. change in occupancy and /or hazard classification, 4. warehouse storage arrangements, 5. mobile compact storage arrangements, 6. alternative solutions, 7. changes to the sprinkler system supply piping (e.g. valves, mains, cross-mains, branch-lines, etc.), or 8. flexible sprinkler pipe. | NULL
EP-2019-06267 | 2019-07-24 | 888 DUNSMUIR STREET, Vancouver, BC V6C 3K4 | Electrical Permit | Commercial | Tenant Improvement | Completed | Installation / Repair - Commercial - 5th floor Supply and install of lighting & lighting controls Install new exit signs | 27548.4
EP-2019-06268 | 2019-07-24 | 1155 W PENDER STREET, Vancouver, BC V6E 2P4 | Electrical Permit | Commercial | Tenant Improvement | Completed | Installation / Repair - Commercial - #301 - 3rd Floor Demo existing light fixtures and relocate (2) switches, re/re all existing ivory devices to decora white. Install new slim surface mount LED fixtures and upgrade exit signs to green running man. Provide enclosed office vacancy switches to meet ASHRAE competencies. This work is being done for the building landlord. | 8980
PP-2019-03397 | 2019-08-23 | 550 W BROADWAY #527, Vancouver, BC V5Z 0E9 | Plumbing Permit | Commercial | Addition | Completed | Commercial - Adding a second sink as per the health inspector There’s a single and continous vent stack serving a wash sink. Our plan is to open just enough drywall to access the stack and replace the fixture drain tee with a double tee. Then run the new services all through the new double vanity. So no drilling or coring definitely. Will open a section of drywall about 2feet by 2feet to access the tee. | NULL
DB-2019-03450 | 2019-09-17 | 765 DURWARD AVENUE, Vancouver, BC V5V 2Y9 | Building Permit | Development and Building Permit (DB) | Addition / Alteration | Issued | Field Review - Addition / Alteration - Interior and exterior alterations to provide improvements, alter layout, and provide new rear deck, of the existing single family dwelling building on this site. Scope of work includes removal of unpermitted extension to ground level, reduction in depth of unpermitted deck, and removal of unpermitted deck cover. OK for Field Review per I. Batt, Aug 01/2019. | 35000
EP-2019-06850 | 2019-08-12 | 2803 W BROADWAY, Vancouver, BC V6K 2G6 | Electrical Permit | Commercial | Renovation | Completed | Installation / Repair - Commercial - Maintenance replacement of fire alarm panel and annunciator | 4000
BP-2019-03451 | 2019-09-04 | 1990 PANDORA STREET, Vancouver, BC | Building Permit | Building Permit (BP) | Addition / Alteration | Completed | Field Review - Addition / Alteration - Interior alterations and change of use to this existing wholesale (F2) space for new production studio (F2) tenant in this existing industrial building with work to include new partition walls, washroom, lunchroom and two shipping containers converted to office areas. Ok for field review per L Clarke Aug 1/2019 ok for containers per L Jayaraman | 200000
SP-2019-01755 | 2019-08-06 | 6238 COLUMBIA STREET, Vancouver, BC V5Y 3J3 | Sprinkler Permit | Residential | New | Completed | Residential - New sprinklers in Laneway house | NULL
GP-2019-03361 | 2019-11-05 | 338 W 14TH AVENUE, Vancouver, BC V5Y 1X4 | Gas Permit | Residential | Renovation | Completed | Residential - Replacement Hot Water Tank | NULL
EP-2019-06853 | 2019-08-09 | 4782 W 4TH AVENUE, Vancouver, BC V6T 1C2 | Electrical Permit | Residential | New | Completed | Installation / Repair - Residential - LWH -Security alarm, tv cables, telephone and door chime | 1000
BP-2019-03452 | 2019-09-11 | 655 BURRARD STREET, Vancouver, BC V6C 2R7 | Building Permit | Building Permit (BP) | Addition / Alteration | Completed | Field Review - Addition / Alteration - 31st floor Interior alterations to add 6 sleeping units on the 31st floor to this existing hotel building on this site. OK for field review as per Dave Holbrook Scope of work includes new fixtures, finishes, furnishing and limited HVAC work. Install new interior partitions to provide water closet in each sleeping unit. Upgrade suite separation wall with furring. Note: DBI to verify see if sprinkler permit is required. Letters of Assurance submitted: Schedule (A) Commitment by Owner & Registered Professional by Peter J. Mallen, Architect, 604.484.8285 Schedule (B) Architectural by Peter J. Mallen, Architect, 604.484.8285 Schedule (B) Plumbing & Mechanical by Raymond Cho, P.Eng., 604.294.8414 Schedule (B) Electrical by Kuan-Chih (Jeff) Chen, P.Eng., 604.294.8414 Energy Upgrade selected: L2 - Lighting - Upgrade to incorporate Space Control systems (per 9.4.1.2 of ASHRAE 90.1-2016) | 215000
GP-2019-02364 | 2019-08-12 | 1058 E 63RD AVENUE, Vancouver, BC V5X 2L1 | Gas Permit | Residential | New | Completed | Residential - Gas- range and boiler | NULL
DB-2019-03453 | 2019-09-27 | 6813 INVERNESS STREET, Vancouver, BC V5X 4G3 | Building Permit | Development and Building Permit (DB) | Addition / Alteration | Completed | Field Review - Addition / Alteration - Interior alteration and change of use from one family dwelling to one family dwelling with secondary suite , with 2 off-street parking spaces provided in the detached garage, having vehicular access off the rear lane. Okay for field review as per E.Kai Aug1/19 Addressing notes: 6813 Inverness St (existing) - (Principal Dwelling) 6811 Inverness St basement (secondary suite) Addresses assigned per the approved plans, Fire and Emergency street access (walkway) to the secondary suite is from the North side. Street access must be provided & maintained at all times and the building addresses posted to be visible from the street in accordance with the Building By-law prior to Final Inspection. Note: - No strata-titling will be permitted. - This is a two-storey building pursuant to the Zoning and Development By-law. - An annual Vancouver Business License must be obtained prior to the rental of this approved one-family dwelling and/or secondary suite on this site. - Energy efficiency upgrade to be in conformance with Table 11.2.1.4. of the Vancouver Building By-law | 10000
GP-2019-02170 | 2019-07-23 | 2588 CROWN STREET, Vancouver, BC V6R 3V8 | Gas Permit | Residential | New | Completed | Residential - New installation for gas appliances for SFD with SS | NULL
EP-2019-06269 | 2019-07-24 | 1225 PARK DRIVE, Vancouver, BC V6P 2K1 | Electrical Permit | Residential | New | Completed | Installation / Repair - Residential - Low Voltage : Tel, Cable, Complete Security Alarm Wiring & Completion | 690
EP-2019-06271 | 2019-07-24 | 895 E HASTINGS STREET, Vancouver, BC V6A 1R8 | Electrical Permit | Commercial | Addition | Completed | Installation / Repair - Commercial - Installation of ULC fire monitoring equipment ( F/A dialer) for existing fire panel on site. | 734.65
DB-2019-03134 | 2019-08-19 | 2285 W 6TH AVENUE, Vancouver, BC V6K 1V7 | Building Permit | Development and Building Permit (DB) | Addition / Alteration | Completed | Field Review - Addition / Alteration - Exterior alterations to add garage doors to open parking at the north elevation of this multiple dwelling building on this site. OK for DB per M.Castillo Urena, July 16, 2019. OK for field review per W.Wong, July 16, 2019. Note: No energy trigger required. Exterior alterations. | 9000
GP-2019-02173 | 2019-07-23 | 4383 W 15TH AVENUE, Vancouver, BC V6R 3A9 | Gas Permit | Residential | New | Completed | Residential - Installing & Testing new appliances for new SFD with SS | NULL
GP-2019-02174 | 2019-07-24 | 1069 W 26TH AVENUE, Vancouver, BC V6H 2A4 | Gas Permit | Residential | New | Completed | Residential - Installing & Testing - range and rangetop | NULL
EP-2019-06272 | 2019-07-17 | 1223 E PENDER STREET, Vancouver, BC V6A 1W7 | Electrical Permit | Commercial | New | Expired | Temporary Power - Commercial - existing temporary power shack supplying manufactured satellite panels. Temporary Power Pole Valid July 12, 2019 to July 11, 2020 Renewal of EP-2018-05296 | NULL
EP-2019-06353 | 2019-07-29 | 2027 W 36TH AVENUE, Vancouver, BC V6M 1L1 | Electrical Permit | Residential | New | Completed | Installation / Repair - Residential - Building 2 Infill building with 2 car garage. Main service: 400 amps Main house: 125 amps Sec suite: 100 amps *************** AMEND: January 15th: Please change Main Service amps to 255 Infill house: 125 amps | 15000
EP-2019-06857 | 2019-08-13 | 6 POWELL STREET, Vancouver, BC | Electrical Permit | Commercial | New | Completed | Installation / Repair - Commercial - Supply and install a 75 kva transformer 600 delta to 120/208 wye and a 200 amp 3 phase combination panel c/w main breaker | 9000
DB-2019-03455 | 2019-09-10 | 193 AQUARIUS MEWS, Vancouver, BC V6Z 2Z2 | Building Permit | Development and Building Permit (DB) | Addition / Alteration | Issued | High Density Housing / Commercial - Addition / Alteration - Interior alterations to convert an enclosed balcony to habitable space (WWOP) in suite #1501 on the 15th floor of this existing high-rise multiple dwelling building. | 5000
PP-2019-03402 | 2019-08-19 | 4675 CAMBIE STREET, Vancouver, BC V5Z 2Z1 | Plumbing Permit | Commercial | New | Completed | Commercial - ***Underground plumbing in parkade . To construct two - 6 storey multiple dwelling buildings containing 34 dwelling units where five of the units are two level townhouses in the south tower; 45 dwelling units where two of the units are two level townhouse and three of the units are single storey in the north tower, with a total of 79 dwelling units and two underground parking levels, having vehicular access from lane. South Tower is under BP-2019-00506. North Tower is under BP-2019-00507. Landscape Review Notes: No landscape alterations proposed. Contractor is responsible for protecting trees in proximity to any work per City of Vancouver tree protection standards; all landscaping impacted by incidental pedestrian / scaffolding traffic to be made good; Director of Planning reserves the right to order the submission of a re-landscape plan, subject to review. No tree removals authorized. Contractor is responsible for tree protection. No heavy machinery or storage of materials or equipment permitted under the dripline of any street trees. Any damage will be the responsibility of the owner/ contractor. | NULL
GP-2019-02366 | 2019-08-12 | 3405 W 18TH AVENUE, Vancouver, BC V6S 1A8 | Gas Permit | Residential | Renovation | Completed | Residential - running 3/4" under ground line about 22 meters (75') for appliance in front yard for the Fire Pit BTU 50,000 NOTE: No building work alteration proposed | NULL
EP-2019-06274 | 2019-11-14 | 3750 INVERNESS STREET, Vancouver, BC V5V 4V9 | Electrical Permit | Residential | Addition | Completed | Installation / Repair - Residential - Electrical: Install 20amp feed for 2 ton air conditioner. Building permit: To permit exterior and interior alterations to add a third storey to this existing one-family dwelling with a secondary suite. Minor interior layout changes to the main floor, adding a staircase to newly built second floor, suite in basement is to remain. Entire House to be Sprinklered to NFPA-13D Related to DB446128 issued in 2014 and permit is still active 1. Schedule B (Structrual) BY: J.T. Allester (P.Eng) 604.228.0518 2. Renovation Energy Upgrade Proposal BY: Tommy Youngsung Byun (Capital Home Energy Inc.) 604.562.0387 3. Ac unit added to rear under stairs | 1500
DB-2019-03135 | 2019-11-21 | 8050 ELLIOTT STREET, Vancouver, BC V5S 2P2 | Building Permit | Development and Building Permit (DB) | New Building | Completed | Low Density Housing - New Building - To construct a 2 storey laneway house building with an attached garage and 1 open parking pad, providing a total of 4 parking spaces, having vehicular access from the lane. Note: This is a 1 ½ storey building pursuant to the Zoning & Development By-law 1. Covenant registered at the Land Title Office under CA7789069 2. No Strata Titling permitted 3. No A/C unit 4. Schedule B: Yatendra Kumar Sharma P.Eng (778.863.7076) Structural 5. Schedule B: Zhao Guan P.Eng (778.868.5635) Geotechnical 8050 Elliott St - Laneway House Address assigned per approved plans. Fire and Emergency street access (walkway) to the laneway house is from the south side. Street access must be provided and maintained at all times. The building addresses are to be posted and to be visible from the street in accordance with the Building By-law. ******THIS PERMIT HAS BEEN ISSUED UNDER THE REQUIREMENTS OF VBBL 2014 AND THE GREEN HOMES PROGRAM****** Please note: that there is an Easement & Indemnity Agreement on title which has been reviewed by Damian Koo. His comments are as follows: This is a support agreement for City lands. The City has the right to maintain an encroachment or fill sufficient for support of City lands and the Owner may not remove such encroachment or fill or any structure on the property that provides support for City lands. There is no prohibition on construction of secondary suite or laneway house, but Engineering should be consulted to ensure that adequate support for City property is maintained. | 248470
GP-2019-02365 | 2019-08-12 | 3568 W 27TH AVENUE, Vancouver, BC V6S 1P8 | Gas Permit | Residential | Renovation | Completed | Residential - re and re gas line, 15 meters. NOTE: No building work alteration proposed | NULL
SP-2019-01757 | 2019-08-14 | 797 DRAKE STREET, Vancouver, BC V6Z 2N7 | Sprinkler Permit | Commercial | Tenant Improvement | Completed | Commercial - Sprinkler work: Interior alterations only and change of use from a Retail Store use and to provide tenant improvements for a new Health Care Office (Dental Office) in 797 Drake Street at this existing mixed-use commercial and residential building. | NULL
EP-2019-06858 | 2019-08-09 | 1090 W GEORGIA STREET, Vancouver, BC V6E 3V7 | Electrical Permit | Commercial | Renovation | Completed | Installation / Repair - Commercial - #900 - 9th floor Small office TI. Adding vacancy sensors to lighting. No lighting, other than removing one base building fixture. | 28367
EP-2019-06861 | 2019-08-09 | 899 W 12TH AVENUE, Vancouver, BC | Electrical Permit | Commercial | New | Completed | Installation / Repair - Commercial - 501 Install 1x CAT6 Commscope cable in JPN/Helipad | 495
GP-2019-02367 | 2019-08-12 | 1097 E 58TH AVENUE, Vancouver, BC V5X 1W8 | Gas Permit | Residential | New | Completed | Residential - Gas appliances - range, boiler and bb-q | NULL
EP-2019-06860 | 2019-08-09 | 899 W 12TH AVENUE, Vancouver, BC | Electrical Permit | Commercial | New | Completed | Installation / Repair - Commercial - Supply & install 2x Commscope CAT6 cables in room #1323-1 (in Ion Lab Dept) no structural work | 974
GP-2019-02369 | 2019-08-12 | 1252 E 23RD AVENUE, Vancouver, BC V5V 1Y9 | Gas Permit | Residential | Renovation | Completed | Residential - INSTALLING & TESTING - bb-q NOTE: No building work alteration proposed | NULL
GP-2019-02371 | 2019-08-12 | 1318 VICTORIA DRIVE, Vancouver, BC V5L 4G8 | Gas Permit | Residential | New | Completed | Residential - Gas BBQ piping only. Range, boiler and bb-q | NULL
EP-2019-06275 | 2019-07-24 | 655 W 13TH AVENUE #106, Vancouver, BC V5Z 1N8 | Electrical Permit | Residential | Renovation - Dwelling Unit(s) only | Completed | Installation / Repair - Residential - Unit 106 -Changing track fixture in kitchen, in to four(4) LED recessed fixtures -Changing track fixture in living, in to one(1) LED recessed fixture -Changing track fixture in dining, in to two(2) LED recessed fixtures -Changing two track fixtures in hallway, in to four(4) LED recessed fixtures | 3000
GP-2019-02175 | 2019-07-23 | 2516 W 3RD AVENUE, Vancouver, BC V6K 1M1 | Gas Permit | Residential | New | Completed | Residential - Installation of 1 gas fireplace - venting and hook up only for new Multiple dwelling | NULL
EP-2019-06277 | 2019-07-24 | 2001 NANTON AVENUE, Vancouver, BC V6J 4A1 | Electrical Permit | Commercial | Renovation | Completed | Installation / Repair - Commercial - Area F - Squash Lounge & Fitness Area - Levels 1 & 2 demo existing lighting, power/communication, and EM lighting. Install new lighting, power/communication, and EM lighting. Install new panel I. | 65000
SP-2019-01631 | 2019-07-30 | 1333 W BROADWAY, Vancouver, BC V6H 4C1 | Sprinkler Permit | Commercial | Tenant Improvement | Completed | Commercial - #160 To install 2 new heads and 5 relocate Interior and exterior alterations and change of major occupancy from Office (group D) to Limited Retail Food with max 16 seats to provide tenant improvement in Unit #160. Scope of work includes installation of a grease trap in parkade and exhaust and intake louvres under the front soffit. Mechanical Notes: 1. Class 4 cooking operations (Grease-Laden Vapours). 2. Commercial kitchen exhaust system to NFPA 96 (Type 1 Self-contained hood). | NULL
PP-2019-03138 | 2019-07-24 | 303 E 50TH AVENUE, Vancouver, BC V5X 1A7 | Plumbing Permit | Residential | Renovation | Completed | Residential - Re pipe of underground DWV for existing bathroom and cleaning up drainage in ceiling, along with water lines. | NULL
SP-2019-01763 | 2019-09-17 | 1281 W GEORGIA STREET, Vancouver, BC V6E 3J7 | Sprinkler Permit | Commercial | Tenant Improvement | Completed | Commercial - #100 This permit has been issued to the 2014 VBBL and NFPA 13, 2013 to return this space, as described below, to base building sprinkler coverage (relocate and remove sprinklers to ensure sprinkler coverage to the base building design, VBBL, and NFPA 13). Interior alterations to combine the existing General Office with showroom tenant in unit #100 with the existing General Office in unit #110 (retaining unit #100) to create a General Office (Shell) space in this existing commercial building. Scope of work: remove demising wall, partition walls, T-Bar ceiling and finishes, add new lighting, electrical and sprinkler work. This application does not include any of the following: • hydraulic calculations, • change in occupancy and /or hazard classification, • storage arrangements (e.g. warehouse, mobile compact storage arrangements), • New alternative solutions and/or modifications to existing alternative solutions. • changes to the sprinkler system supply piping (e.g. valves, mains, cross-mains, branch-lines, etc.), or • flexible sprinkler pipe. Notes: • tenant space within the building is being returned to an empty space (e.g. no interior partitions, furnishings, etc.), will not be occupied, and will not be used for storage. • does not allow for the removal and/or relocation of alternative solutions, or sprinkler system supply piping (e.g. valves, mains, cross-mains, branch-lines, etc.). • Separate documents and application are required for the tenant improvement. | NULL
GP-2019-02372 | 2019-08-12 | 1316 VICTORIA DRIVE, Vancouver, BC V5L 4G8 | Gas Permit | Residential | New | Completed | Residential - Gas BBQ piping. Range, boiler and bb-q | NULL
EP-2019-06863 | 2019-08-09 | 899 W 12TH AVENUE, Vancouver, BC | Electrical Permit | Commercial | New | Completed | Installation / Repair - Commercial - Supply & install 4x CAT6 cables in room # 1220 Pathology Admin Dept | 1130
PP-2019-03404 | 2019-08-12 | 1636 W 69TH AVENUE, Vancouver, BC V6P 2W6 | Plumbing Permit | Residential | New | Issued | Residential - piping and finishing for new SFD Amend permit August 22: Add one toilet and one basin to basement plumbing | NULL
EP-2019-06867 | 2019-08-14 | 5650 OSLER STREET, Vancouver, BC V6M 2W9 | Electrical Permit | Commercial | Addition | Completed | Installation / Repair - Commercial - Installation of a ULC listed dialer for the monitoring of the fire panel only | 1853
PP-2019-03407 | 2019-08-06 | 2471 E 1ST AVENUE, Vancouver, BC V5M 1A2 | Plumbing Permit | Residential | Renovation | Completed | Residential - replace 40 feet sewer replacement from house to city | NULL
PP-2019-03410 | 2019-08-20 | 3410 W 43RD AVENUE, Vancouver, BC V6N 3J7 | Plumbing Permit | Residential | New | Completed | Residential - For 3410 W 43rd we have two storm Sump for the entire duplex building, No exterior Sanitary Sump For 3412 W 43rd we have only one Exterior Sanitary Sump. NOTE: Engineering Assurance letter will be submitted to the District Inspector on the site. | NULL
SP-2019-01758 | 2019-08-13 | 2140 W 41ST AVENUE, Vancouver, BC | Sprinkler Permit | Commercial | Tenant Improvement | Completed | Commercial - relocate 2 existing sprinkler pendants and add 2 new sprinkler pendants Interior alterations and to change the use(unit #202) from office to School self improvement (thereby expanding the existing school), minor renovation to unit # 203 in this existing commercial Heritage C Designated building on this site, thereby requesting a parking/loading relaxation, for a limited period of time expiring August 28, 2019, unless extended in writing by the Director of Planning. Note: All units #201, 202 and 203 will be part of the school. "This permit has been reviewed under the 2014 Vancouver Building By-law (#10908)." | NULL
EP-2019-06871 | 2019-08-09 | 5877 LINCOLN STREET, Vancouver, BC V5R 4P8 | Electrical Permit | Residential | New | Completed | Installation / Repair - Residential - Electric wiring for new SFD with Secondary suite 150 A service to 5877 Lincoln St. (main) | 18000
EP-2019-06873 | 2019-08-15 | 1330 HARWOOD STREET, Vancouver, BC V6E 1S8 | Electrical Permit | Residential | Renovation | Completed | Installation / Repair - Residential - #408 Run 4 new ccts Install new fixtures and devices, move 2 gang switch bank Devices are New switches, new plugs, new light fixtures. We will be going through drywall to install new receptacles for microwave and dishwasher. Service will not be affected | 3000
GP-2019-02374 | 2019-08-12 | 1953 E 4TH AVENUE, Vancouver, BC V5N 1K3 | Gas Permit | Residential | New | Completed | Residential - To install boiler, range, fireplace and bbq There is piping for fireplace and bbq | NULL
GP-2019-02375 | 2019-08-12 | 1955 E 4TH AVENUE, Vancouver, BC V5N 1K3 | Gas Permit | Residential | New | Completed | Residential - To install boiler, range, fireplace and bbq There is piping for fireplace and bbq | NULL
PP-2019-03413 | 2019-08-13 | 4438 W 2ND AVENUE, Vancouver, BC V6R 1K5 | Plumbing Permit | Residential | Renovation | Completed | Residential - Replace fixtures in main bath upper floor, relocate fixtures in master ensuite, replace kitchen sink and powder room fixtures and add a stacker auto-washer and laundry sink | NULL
EP-2019-06874 | 2019-08-09 | 829 WINDERMERE STREET, Vancouver, BC V5K 4J5 | Electrical Permit | Residential | New | Completed | Installation / Repair - Residential - Install 6 cameras, wiring for internet and TV **************** AMEND: Aug 15th: to amend address to the MAIN HOUSE of 829 Windermere and correct BP to DB-2018-02561 (LWH was removed from previous work description to avoid confusion on the permit heading) | 3000
GP-2019-02377 | 2019-08-12 | 4438 W 2ND AVENUE, Vancouver, BC V6R 1K5 | Gas Permit | Residential | Renovation | Completed | Residential - adding a BBQ box and a cook top | NULL
PP-2019-03137 | 2019-07-24 | 3622 E 25TH AVENUE, Vancouver, BC V5R 1K5 | Plumbing Permit | Residential | New | Completed | Residential - Full plumbing installation for new SFD with SS | NULL
PP-2019-05367 | 2019-12-10 | 2788 ROSEMONT DRIVE, Vancouver, BC V5S 2C5 | Plumbing Permit | Residential | New | Completed | Residential - Plumbing & Heating for new LWH | NULL
PP-2019-03396 | 2019-08-13 | 3229 TRUTCH STREET, Vancouver, BC V6L 2T3 | Plumbing Permit | Residential | New | Completed | Residential - New Plumbing fixtures.Bar sink located in Rec. room AMENDMENT: January 07, 2020 Add 2 Roof drains | NULL
PP-2019-05423 | 2019-12-16 | 3225 TRUTCH STREET, Vancouver, BC V6L 2T3 | Plumbing Permit | Residential | New | Completed | Residential - Plumbing To construct a 2 storey laneway house building with an open parking pad providing 1 parking space, having vehicular access from the 20' Lane. ************** AMEND: Feb. 11: add 4 roof drains to permit. | NULL
PP-2019-03351 | 2019-08-12 | 3501 E HASTINGS STREET, Vancouver, BC V5K 2A8 | Plumbing Permit | Commercial | Tenant Improvement | Completed | Commercial - Plumbing | NULL
SP-2019-01632 | 2019-07-25 | 3073 ROSEMONT DRIVE, Vancouver, BC V5S 2C8 | Sprinkler Permit | Residential | New | Completed | Residential - to install new sprinkler system for new LWH | NULL
GP-2019-02177 | 2019-07-30 | 5068 ROSS STREET, Vancouver, BC V5W 3K5 | Gas Permit | Residential | Renovation | Completed | Residential - removing gas furnace and hot water tank and installing Navien hot water on demand and gas cook top. for SFD with SS | NULL
PP-2019-03140 | 2019-07-24 | 1476 E 11TH AVENUE, Vancouver, BC V1V 1V1 | Plumbing Permit | Residential | Renovation | Completed | Residential - All plumbing to be redone for renovation | NULL
GP-2019-02178 | 2019-07-23 | 2867 W 49TH AVENUE, Vancouver, BC V6N 3S9 | Gas Permit | Residential | New | Completed | Residential - gas rough in for new SFD | NULL
PP-2019-03458 | 2019-08-15 | 2323 QUEBEC STREET, Vancouver, BC V5T 4S7 | Plumbing Permit | Commercial | Tenant Improvement | Completed | Commercial - Unit#225 -Rough in 1 sink. Rough in only | NULL
EP-2019-06879 | 2019-08-09 | 6014 CHURCHILL STREET, Vancouver, BC V5M 3H5 | Electrical Permit | Residential | New | Completed | Installation / Repair - Residential - Wiring LWH Main service: 400 amps Main house: 300 amp LWH: 100 amp | 8000
EP-2019-06878 | 2019-08-09 | 1055 W 41ST AVENUE, Vancouver, BC | Electrical Permit | Commercial | Addition | Completed | Installation / Repair - Commercial - Installation of a ULC listed dialer for the monitoring of the fire panel only. | 1853
EP-2019-06880 | 2019-08-09 | 760 KINGSWAY, Vancouver, BC V5V 3C1 | Electrical Permit | Commercial | Addition | Completed | Installation / Repair - Commercial - Installation of a ULC listed dialer for the monitoring of the fire panel only | 1388
PP-2019-03415 | 2019-08-08 | 950 CAMBIE STREET #506, Vancouver, BC V6B 5X5 | Plumbing Permit | Commercial | Renovation | Completed | Commercial - SUITE # 506 - 5TH FL Replacing bath tub with shower stall *************** AMEND: Aug. 28th: Add tub replacement and kitchen sink | NULL
EP-2019-06912 | 2019-08-13 | 3435 SLOCAN STREET, Vancouver, BC V5M 3E7 | Electrical Permit | Residential | New | Completed | Installation / Repair - Residential - Garage power lights and plugs | 1000
PP-2019-03416 | 2019-08-13 | 2943 E 16TH AVENUE, Vancouver, BC V5M 2M2 | Plumbing Permit | Residential | Renovation | Completed | Residential - Renovation of plumbing in 3 kitchen, 1 kitchen, and 1 laundry AMENDMENT: January 14, 2020 Remove 3 fixtures on the permit. No longer renovating one of the bathrooms below grade 1. Remove one wash basin, one water closet, and the bathtub. | NULL
EP-2019-06881 | 2019-08-09 | 2602 E HASTINGS STREET, Vancouver, BC V5K 1Z6 | Electrical Permit | Commercial | Addition | Completed | Installation / Repair - Commercial - Addition / alteration to existing security alarm & CCTV systems | 15745
PP-2019-03143 | 2019-07-25 | 4825 HENRY STREET, Vancouver, BC V5V 4Z2 | Plumbing Permit | Residential | New | Completed | Residential - Plumbing water lines and drainage for new SFD. Two outside sumps no pump. | NULL
EP-2019-06281 | 2019-07-23 | 2940 E 8TH AVENUE, Vancouver, BC V5M 1X1 | Electrical Permit | Residential | New | Completed | Installation / Repair - Residential - Laneway house new electrical installation. EVSE. Main service:200 A Main house: 100 A LWH: 100 A AMENDMENT: November 19, 2019 Uploaded a revised Load Calculation laneway house feeder conductor from #2 AL to #1 AL conductor | 8000
SP-2019-01636 | 2019-07-25 | 441 E 55TH AVENUE, Vancouver, BC V5X 1N3 | Sprinkler Permit | Residential | New | Completed | Residential - Sprinkler for new SFD with Secondary suite | NULL
SP-2019-01637 | 2019-11-20 | 970 GEORGE STREET, Vancouver, BC V1V 1V1 | Sprinkler Permit | Commercial | Tenant Improvement | Completed | Commercial - For sprinkler system alterations (add, relocate and remove) to the 2014 VBBL and NFPA 13, 2013 for the tenant improvements to provide interior alterations for first tenant improvements for a new manufacturing bakery and coffee roastery with ancillary retail food facility (maximum 16 seats) and office spaces at 970 George St. in this mixed-use building currently under construction. Class 2 Cooking Operation. THIS IS A CERTIFIED PROFESSIONAL PROJECT and the CP is Bill May. This application does not include any of the following: - Warehouse storage arrangements, or mobile compact storage arrangements. - Changes to the sprinkler system supply piping (e.g. valves, mains, cross-mains, etc.). - Flexible sprinkler pipe. - Information Technology Equipment Rooms (e.g. IT Rooms, LAN Rooms, etc.). - New alternative solutions and/or modifications to existing alternative solutions. - Change in occupancy and/or hazard classification. | NULL
SP-2019-01639 | 2019-07-30 | 975 E 51ST AVENUE, Vancouver, BC V1V 1V1 | Sprinkler Permit | Residential | New | Completed | Residential - Install sprinklers in New LWH | NULL
SP-2019-01640 | 2019-07-25 | 5552 FLEMING STREET, Vancouver, BC V5P 3G2 | Sprinkler Permit | Residential | New | Completed | Residential - Install sprinklers in LWH | NULL
EP-2019-06883 | 2019-08-12 | 538 W BROADWAY, Vancouver, BC V5Z 1E9 | Electrical Permit | Commercial | Addition | Completed | Installation / Repair - Commercial - Addition / alteration to existing security and CCTV systems | 24144
SP-2019-01759 | 2019-08-13 | 485 W 8TH AVENUE #363, Vancouver, BC V5Y 3Z5 | Sprinkler Permit | Commercial | Tenant Improvement | Completed | Commercial - #363 Relocate 1 sprinkler head and add 1 sprinkler head Interior alterations to provide improvements to this Artist Studio - Class A unit #363 on the 5th and 6th floors in this existing mixed use building on this site. | NULL
GP-2019-02382 | 2019-08-12 | 4681 BALDWIN STREET, Vancouver, BC V5N 5B7 | Gas Permit | Residential | New | Completed | Residential - 1 range 40000 BTU 1 boiler 91000 BTU | NULL
DB-2019-03457 | 2019-09-13 | 1625 HORNBY STREET #103, Vancouver, BC V6Z 2M2 | Building Permit | Development and Building Permit (DB) | Addition / Alteration | Completed | Field Review - Addition / Alteration - #103 Interior alterations and a change of use from retail to beauty salon at unit #103 on the ground floor of this existing mixed use building on this site. OK for field review per A.Campbell - Aug.2.2019 Energy trigger chosen; L2 - Lighting - Upgrade all hard wired lighting wuithin an occupied space to High Efficiency Light Systems (per 9.4.1.1 of ASHRAE 90.1-2010) | 20000
EP-2019-06885 | 2019-08-12 | 1483 W 7TH AVENUE #1001, Vancouver, BC V6H 4H6 | Electrical Permit | Residential | Tenant Improvement | Completed | Installation / Repair - Residential - UNIT# 1001 supply power to air conditioner | 750
BP-2019-03458 | 2019-09-06 | 6875 BALSAM STREET, Vancouver, BC V6P 5W9 | Building Permit | Building Permit (BP) | Addition / Alteration | Completed | Enquiry Centre - Addition / Alteration - To add a rear patio and new water feature (less than 18" deep) in the rear yard of this existing one-family dwelling on this inside, no lane site. OK for SIPS as per DBI Jamie Steen. | 75000
GP-2019-02383 | 2019-08-12 | 4306 WINDSOR STREET, Vancouver, BC V5V 4P4 | Gas Permit | Residential | Renovation | Completed | Residential - 2 Gas insert fireplace installation NOTE:no building work alteration proposed | NULL
EP-2019-07289 | 2019-08-20 | 1611 DAVIE STREET, Vancouver, BC V6G 1W1 | Electrical Permit | Commercial | Addition | Completed | Installation / Repair - Commercial - Installation of a security alarm system | 26000
BP-2019-03460 | 2019-10-31 | 1355 W 14TH AVENUE, Vancouver, BC V6H 1R2 | Building Permit | Building Permit (BP) | Addition / Alteration | Completed | High Density Housing / Commercial - Addition / Alteration - Elevator Upgrade - Interior alterations to provide elevator upgrades to one (1) elevator at the existing 7-storey multiple dwelling building on this site for CSA-B44-07 upgrade. Scope of work: - Install addressable smoke detectors at elevator lobbies and top of shaft and elevator machine room. - Replace existing conventional FACP with new addressable one. - Replacement of luminaries in elevator machine room and and pit with new LED luminaries . - Install heat pump in elevator machine room to maintain temperature - New exit signs at elevator recall levels. Notes: - Schedule B - Architectural & Electrical, Sonia Mollaei, P. Eng. - Reviewed under VBBL 2014 | 35000
BP-2019-03462 | 2019-10-04 | 1610 ROBSON STREET, Vancouver, BC V6G 1C7 | Building Permit | Building Permit (BP) | Addition / Alteration | Completed | Field Review - Addition / Alteration - #210 - 1610 Robson St Interior alterations and to change the use of unit #210 from Retail Store to School - Vocational or Trade (new beauty school) in this existing building on this site. Scope of work: validated WWOP sink. School Arts-Self Improvement is an A2 occupancy - this unit has been approved as a D occupancy as it meets the requirements of 3.1.2.6 (maximum occupant load 30 people) A permanent sign is required to be place near the suite principle entrance indicate occupant load of 8 persons and does not exceed 30 persons. Processed through CRC. L2 - Lighting - Upgrade to incorporate Automatic Lighting Shutoff (per 9.4.1.1 of ASHRAE 90.1-2016) Ok for Field Review as per Shelley Dugaro | 20000
BP-2019-03463 | 2020-04-29 | 2735 W 38TH AVENUE, Vancouver, BC V6N 2W8 | Building Permit | Building Permit (BP) | Demolition / Deconstruction | Completed | Low Density Housing - Demolition / Deconstruction - Deconstruction Permit To demolish the existing one family dwelling building ($15,000) on this site by means of deconstruction. This permit is subject to the Green Demolition Bylaw (11023) Note: Pre-1950 recycling requirement: 90% of non-hazardous construction waste Deconstruction Contractor: Power Excavating Ltd. | 15000
BP-2019-03464 | 2019-10-04 | 2735 W 38TH AVENUE, Vancouver, BC V6N 2W8 | Building Permit | Building Permit (BP) | Salvage and Abatement | Completed | Low Density Housing - Salvage and Abatement - Salvage and Abatement Permit To be completed under the supervision of a registered professional. This permit does not authorize demolition, deconstruction or construction work. QP: Ramin Hamidnejad of Kinetic OHS Services Ltd. Building permit: DB-2019-03461 Demolition permit: BP-2019-03463 | 0
PP-2019-03419 | 2019-08-13 | 1236 E 59TH AVENUE, Vancouver, BC V5X 1Y9 | Plumbing Permit | Residential | Renovation | Completed | Residential - Replacement of one outside sump and 30 meters of drainage Landscape Review Notes: No landscape alterations proposed. Contractor is responsible for protecting trees in proximity to any work per City of Vancouver tree protection standards; all landscaping impacted by incidental pedestrian / scaffolding traffic to be made good; Director of Planning reserves the right to order the submission of a re-landscape plan, subject to review. No tree removals authorized. Contractor is responsible for tree protection. No heavy machinery or storage of materials or equipment permitted under the dripline of any street trees. Any damage will be the responsibility of the owner/ contractor. | NULL
EP-2019-06886 | 2019-08-14 | 55 E 7TH AVENUE, Vancouver, BC | Electrical Permit | Commercial | Tenant Improvement | Completed | Installation / Repair - Commercial - Addition to existing Fire Alarm System | 3600
SP-2019-01804 | 2019-08-19 | 596 E 61ST AVENUE, Vancouver, BC V5X 2B9 | Sprinkler Permit | Residential | New | Completed | Residential - New sprinkler installation a 2 storey + cellar one-family with an attached garage | NULL
EP-2019-06887 | 2019-08-12 | 789 W PENDER STREET, Vancouver, BC V6C 1H2 | Electrical Permit | Commercial | Tenant Improvement | Completed | Installation / Repair - Commercial - #980-9th Floor Relocate 12 data lines, install 1 exit sign, install 2 plugs | 1200
GP-2019-02385 | 2019-08-12 | 2421 W 5TH AVENUE, Vancouver, BC V6K 1S7 | Gas Permit | Residential | New | Completed | Residential - Installation of 1 gas permit, venting and hook up only | NULL
EP-2019-07122 | 2019-08-15 | 3202 RIVERWALK AVENUE, Vancouver, BC | Electrical Permit | Commercial | New | Expired | Temporary Power - Commercial - Temporary Power Pole Valid August 14, 2019 to August 13, 2020 Temporary sales center and future construction site. Note: 1) Separate development permit will be required for construction parking area. 2) Maximum time limit for Interim uses is one (1) year. Transfer Time-Limited - Note: DP-2017-00782 supersedes DB447293 to allow for an extension of the use on the site. | NULL
PP-2019-03420 | 2019-08-13 | 2878 E 15TH AVENUE, Vancouver, BC V5M 2K5 | Plumbing Permit | Residential | New | Completed | Residential - Installing Sump | NULL
EP-2019-06888 | 2019-08-12 | 475 W GEORGIA STREET, Vancouver, BC V6B 4M9 | Electrical Permit | Commercial | Tenant Improvement | Completed | Installation / Repair - Commercial - UNIT# 1050 electrical and communications installation *Amend 09/08/2020* updated lighting compliance form has been uploaded | 14000
EP-2019-06890 | 2019-08-02 | 4801 VICTORIA DRIVE, Vancouver, BC V5N 4P3 | Electrical Permit | Commercial | NULL | Expired | Movie Set / Filming - Commercial: Fox Sports commercial Start date: Aug 7th Duration: 3 days Site contact: Roger Swan 604-506-821 csinspectionclerks@vancouver.ca | NULL
EP-2019-06891 | 2019-08-07 | 7280 STIRLING STREET, Vancouver, BC V5P 4H5 | Electrical Permit | Residential | New | Expired | Temporary Power - Residential - Temporary Power Pole Valid August 2, 2019 to August 1, 2020 DB – NOT ISSUED: Work authorized by this permit is for placement of a temporary power pole only and does not authorize any site construction and/or excavation. A separate Building Permit will be required prior to commencement of any other work on this site. | NULL
EP-2019-06897 | 2019-08-12 | 6007 LARCH STREET, Vancouver, BC V6M 4E5 | Electrical Permit | Residential | New | Completed | Installation / Repair - Residential - Wiring and installing electrical items in new SFD house. | 18000
EP-2019-06898 | 2019-08-12 | 3625 SAWMILL CRESCENT, Vancouver, BC V1V 1V1 | Electrical Permit | Residential | Renovation | Completed | Installation / Repair - Residential - Installation of class 2 circuits for energy transfer station controls system | 6093
EP-2019-06350 | 2019-07-29 | 100 W 49TH AVENUE, Vancouver, BC | Electrical Permit | Commercial | Renovation | Completed | Installation / Repair - Commercial - Ground Floor- Building A - Room A107 Renovation to existing international education office space on main level. New lighting, branch wiring and devices. | 267500
SP-2019-01641 | 2019-07-25 | 4742 NARVAEZ DRIVE, Vancouver, BC V1V 1V1 | Sprinkler Permit | Residential | New | Completed | Residential - Fire Sprinkler installation for new Laneway | NULL
EP-2019-06288 | 2019-07-25 | 829 E 21ST AVENUE, Vancouver, BC V5V 1S3 | Electrical Permit | Residential | New | Completed | Installation / Repair - Residential - Alarm and CCTV wiring *********** AMEND: FEB 26/2020 THE MINIMUM VALUE OF $800 HAS BEEN APPLIED TO THE TOTAL INSTALLATION FEES | 800
SP-2019-01642 | 2019-07-25 | 3235 NOOTKA STREET, Vancouver, BC V5M 2M5 | Sprinkler Permit | Residential | New | Completed | Residential - Fire Sprinkler Installation for the NEW LANEWAY | NULL
SP-2019-01643 | 2019-07-25 | 6050 LAUREL STREET, Vancouver, BC V5Z 3W3 | Sprinkler Permit | Residential | New | Completed | Residential - Fire Sprinkler Installation for new SFD | NULL
EP-2019-06291 | 2019-07-25 | 27 E 7TH AVENUE #100, Vancouver, BC V5T 1M4 | Electrical Permit | Commercial | Tenant Improvement | Completed | Installation / Repair - Commercial - #100-Ground floor demo/make safe, new receptacles, new lights with controls, new feed for dishwasher, install conduit with pull string only for AV and security, new self powered green running man exits, new battery packs with remote EM heads, 1 new fire bell, supply & install all communication cabling (data/tel) | 66867
BP-2019-03137 | 2019-07-18 | 1000 CHESTNUT STREET, Vancouver, BC | Building Permit | Building Permit (BP) | Temporary Building / Structure | Expired | High Density Housing / Commercial - Temporary Building / Structure - To erect and install 4 - 30' x 30' tents for the Bard on the Beach Honda Celebration of Light event for a limited period of time, expiring August 4, 2019. | 5800
EP-2019-06899 | 2019-08-12 | 3245 PIERVIEW CRESCENT, Vancouver, BC V1V 1V1 | Electrical Permit | Residential | Renovation | Completed | Installation / Repair - Residential - Installation of class 2 circuits for energy transfer station controls system | 7167
EP-2019-06903 | 2019-08-08 | 4008 W 18TH AVENUE, Vancouver, BC V6S 1B8 | Electrical Permit | Residential | New | Expired | Temporary Power - Residential - Temporary Power Pole Valid August 8, 2019 to August 7, 2020 | NULL
DB-2019-03474 | 2019-09-03 | 431 E 23RD AVENUE, Vancouver, BC V5V 1X7 | Building Permit | Development and Building Permit (DB) | Addition / Alteration | Completed | Field Review - Addition / Alteration - Exterior alteration to replace the front stair and make them up to code in this existing one family dwelling building on this site. Okay for field review as per E.Kai Aug 2/19 Okay for front stair replacement, keeping existing non-conforming building as per H.Shayan Aug 2/19 | 12000
EP-2019-06906 | 2019-08-12 | 999 W BROADWAY, Vancouver, BC V5Z 1K5 | Electrical Permit | Commercial | Addition | Completed | Installation / Repair - Commercial - UNIT#820 Relocate 2 plugs and a fixture.. | 500
BP-2019-03475 | 2019-09-11 | 6541 MAIN STREET, Vancouver, BC V5X 3H1 | Building Permit | Building Permit (BP) | Addition / Alteration | Completed | Field Review - Addition / Alteration - Interior alterations to provide improvements for first tenant in this existing retail space with work to include new washroom, food prep area and maximum sixteen seats in this existing commercial/residence building. Ok for field review per L Clarke Aug 2, 2019 | 250000
PP-2019-03424 | 2019-08-13 | 1133 W 70TH AVENUE #105, Vancouver, BC V6P 2Y2 | Plumbing Permit | Commercial | Renovation - Dwelling Unit(s) only | Completed | Commercial - Installing a tub | NULL
EP-2019-06905 | 2019-08-10 | 1260 HARWOOD STREET, Vancouver, BC V6E 1S4 | Electrical Permit | Residential | Renovation | Completed | Installation / Repair - Residential - Unit 511. Install new 20A circuits for countertop and peninsula receptacles. Install circuits for dishwasher and microwave. Re-wire the bathroom and install new GFCI receptacle. Install low voltage transformer and wire new thermostat. Replace all switches, light fixtures and receptacles. NOTE: There will be no alteration to the walls. | 1950
GP-2019-02389 | 2019-08-12 | 3515 W 43RD AVENUE, Vancouver, BC V6N 3J8 | Gas Permit | Residential | Renovation | Completed | Residential - Piping for appliance installation only, not venting 1 Furnace, 1 range, 1 bb-q, 1 fireplace and 1 Hot water on demand. AMENDMENT: August 19, 2019 Please add (1) fireplace @ 20,000 BTU's AMENDMENT: August 22, 2019 2 fireplaces piping only. AMENDMENT: December 02, 2019 add one fire pit @ 50,000 BTU's | NULL
BP-2019-03476 | 2019-10-04 | 2431 W 41ST AVENUE, Vancouver, BC V6M 2A5 | Building Permit | Building Permit (BP) | Addition / Alteration | Completed | Field Review - Addition / Alteration - Interior alterations to this existing retail space to provide improvements for new retail (cannabis) tenant with work to include additional partition walls. Ok for field review per L Clarke Aug 2, 2019 Changes to interior layout from that shown on DP-2018-00753 are approved by Mandy So. Selected Energy Upgrade: L2 - Lighting - Upgrade all hard wired Lighting within an occupied space to High Efficiency light systems | 100000
DB-2019-03477 | 2020-09-25 | 4856 CHATHAM STREET, Vancouver, BC V5R 3Y9 | Building Permit | Development and Building Permit (DB) | New Building | Issued | Low Density Housing - New Building - 2 Storey 1FD + Basement+ 1 surface parking To construct a 2 storey + basement one-family dwelling ($583,000) with a 1 surface parking at the rear having vehicular access from the lane. Note: This is a 2 storey building pursuant to the Zoning and Development By-Law 1- A/C unit proposed 2- No bar sink proposed in cellar 3- Structural schedule B: Saeid Sadeghi (604.913.6604) 4- Geotechnical schedule B: Zhao Guan (778.552.7112) 5- HPO: A-1 Ideal Homes Inc. 6- Covenant registered at the Land Title Office under CA7489359 "Combustible projections or roof soffits on an exposing building face shall not project to less than .45m from the property line and shall be in compliance with VBBL 2014 9.10.15.5.(9)" The entire building, INCLUDING THE ATTACHED GARAGE (if applicable), to be sprinklered to NFPA 13D. ******THIS PERMIT HAS BEEN ISSUED UNDER THE REQUIREMENTS OF VBBL 2014 AND THE GREEN HOMES PROGRAM****** This permit has been issued under the requirements of VBBL 2014 and the Green Homes Program | 583000
EP-2019-06292 | 2019-07-25 | 27 E 7TH AVENUE #200, Vancouver, BC V5T 1M4 | Electrical Permit | Commercial | Tenant Improvement | Completed | Installation / Repair - Commercial - #200-2nd floor demo/make safe of existing electrical as needed, receptacles, lights & controls conduit with pull string only for security & AV, install new green running man exits, battery packs with EM heads, supply & install Cat 6 cabling for data/tel | 44578
DB-2019-03141 | 2019-08-01 | 1199 MARINASIDE CRESCENT #2506, Vancouver, BC V6Z 2Y2 | Building Permit | Development and Building Permit (DB) | Addition / Alteration | Completed | Field Review - Addition / Alteration - #2506 Exterior alterations to provide a new air-conditioning unit (A.C.U.) on the balcony of this existing residential unit on the 25th floor of the existing highrise multiple-dwelling building on this site. Scope of work includes the addition of new A.C.U., related wall penetrations, and addition of cover panel at wall behind A.C.U. A.C.U. Model: Mitsubishi MSY-GL18NA-U1 (indoor) & MUY-GL18NA-U1 (outdoor) (a) the mechanical unit must not pose a climbable risk; (b) the mechanical unit must be placed tight against the building and at least 2 inches from any balcony railing, at a point that is the least visible/audible to neighbours or as determined by the Director of Planning; (c) mechanical units must conform to Vancouver Noise Control By-law No. 6555; (d) mechanical units must be installed and maintained as per manufacturer’s recommendations. Letters of assurance submitted: Schedule B (Arch, Struct): J.R. Steiner, P.Eng. 604.687.8812 Schedule D-1: J.R. Steiner, P.Eng. 604.687.8812 OK for Field Review per I. Batt, July 17/2019 Energy upgrade exempt: heat pump installation. | 5000
BP-2019-03143 | 2019-09-25 | 350 SE MARINE DRIVE, Vancouver, BC V5X 2S5 | Building Permit | Building Permit (BP) | Addition / Alteration | Completed | Field Review - Addition / Alteration - Interior alterations to one room located on the mezzanine level of this existing retail store on this site. Okay for Field Review per M. Lee Selected Energy Upgrade: L2 - Lighting - Upgrade to incorporate Automatic Full OFF (per 9.4.1.1.(h) of ASHRAE 90.1-2016) | 79700
PP-2019-03145 | 2019-07-24 | 2076 FRASERVIEW DRIVE, Vancouver, BC V5P 2N3 | Plumbing Permit | Residential | Renovation | Completed | Residential - Plumbing for renovation of existing SFD with SS | NULL
DB-2019-03480 | 2020-02-14 | 3002 GRAVELEY STREET, Vancouver, BC V5K 3K4 | Building Permit | Development and Building Permit (DB) | New Building | Completed | Low Density Housing - New Building - To construct a two-storey two-family dwelling with a detached accessory building (garage) at the rear providing 2 parking spaces having vehicular access from the lane. Note: This is a 2 storey building pursuant to the Zoning and Development By-Law 1. No A/C units proposed 2. No Bar sinks 3. Schedule B: Md. Shahidul Alam P.Eng (604-653-7475) Structural & Geotechnical Address Note: 3002 Graveley St - One Dwelling (Front Unit) 1620 Nootka St - One Dwelling (Back Unit) Address assigned per approved plans. Fire and Emergency street access to the back unit is from Nootka St. Street access must be provided and maintained at all times. The building addresses are to be posted and to be visible from the street in accordance with the Building By-law. ******THIS PERMIT HAS BEEN ISSUED UNDER THE REQUIREMENTS OF VBBL 2014 AND THE GREEN HOMES PROGRAM****** NOTE: To achieve the required FSR. A floor space exclusion of 2% has been applied to this application. | 692842.5
BP-2019-03481 | 2020-02-10 | 3002 GRAVELEY STREET, Vancouver, BC V5K 3K4 | Building Permit | Building Permit (BP) | Demolition / Deconstruction | Completed | Low Density Housing - Demolition / Deconstruction - To demolish the existing one family dwelling building ($15,000) on this site by means of deconstruction. Demo Declaration – PTL Contracting Ltd (604)-327-6863 This permit is subject to the Green Demolition Bylaw (11023) Note: Pre-1950 recycling requirement: 75% of non-hazardous construction waste | 15000
BP-2019-03482 | 2020-06-19 | 4856 CHATHAM STREET, Vancouver, BC V5R 3Y9 | Building Permit | Building Permit (BP) | Demolition / Deconstruction | Completed | Low Density Housing - Demolition / Deconstruction - DEMOLITION BY DECONSTRUCTION To demolish the existing one family dwelling building ($15,000) on this site by means of deconstruction. Pre-1950 Green Demolition Conditions Apply : 75% Recycling Rate of Building Materials Required Demolition Contractor: Paul Hayer Demolition Company: Hayer Demolition Ltd. | 15000
BP-2019-03483 | 2019-09-30 | 3002 GRAVELEY STREET, Vancouver, BC V5K 3K4 | Building Permit | Building Permit (BP) | Salvage and Abatement | Completed | Low Density Housing - Salvage and Abatement - Note: This is a Salvage and Abatement permit only and does not authorize any demolition or deconstruction work on the house. Once you have completed your salvage and Abatement send the report to enviro.report@vancouver.ca Once your project has been completed by the assigned Project Coordinator they will contact you with further instructions. For Building Permit DB-2019-03480 For Deconstruction permit BP-2019-03481 (XX%) QP: Peter R. Van Bakel, CRM, CRSP, BCQP Consultants Inc. Please get character assessment for deconstruction permit to find either is 75% or 90% deconstruction . Send email to par@vancouver.ca. | 0
EP-2019-06907 | 2019-08-15 | 1375 VERNON DRIVE, Vancouver, BC V6A 3V4 | Electrical Permit | Commercial | Renovation | Issued | Installation / Repair - Commercial - #201 - 2nd Floor Office ** Amend 11/23/2020** Fire Alarm Verification is uploaded Lighting include : 131 fluorescent, 4 pot lights, 20 occupancy sensor, 49 exit & emergency Electrical baseboard heater & rough wiring Electrical room & all panels & generator,transfer switch .Fire alarm and verification amend permit June 11 2020: The job value needs to be upgraded to $52000.00.No scope of work added. It is because of some change orders. We got no answer from the building department.Please advise. 6043962456 Asal AMEND: OCT 30/2020 CHANGE ADDRESS FROM 1355 TO 1375 VERNON DR AMEND: NOV 9/2020 PER DEI: add the information below regarding the service : 400 Amp, 3 phase/3 WIRE, overhead service (existing) >>>>>>> Amend: Nov. 13th -This is to request to change the service information to 3 phase and 4 wire | 52000
DB-2019-03486 | 2020-05-27 | 4533 W 4TH AVENUE, Vancouver, BC V6R 1R4 | Building Permit | Development and Building Permit (DB) | New Building | Issued | Low Density Housing - New Building - To construct a 2 storey + cellar one-family dwelling ($1,236,047.50) with a detached accessory building (garage), at the rear providing 1 parking spaces, having vehicular access from the lane. Note: Open parking provided under LWH DB-2019-03488 Note: This is a 2 storey building pursuant to the Zoning and Development By-Law 1- Bar/Sink proposed in basement laundry 2- A/C unit proposed in rear yard 3- Covenant registered at the Land Title Office under CA8088043 4- No Strata Titling permitted 5- Schedule B: Tm Lam P.Eng - (604-255-7670) Structural 6- Schedule B: Matt Kokan P.Eng - (604-439-0922) Geotechnical 7- HPO: Residential Builder- J Bannister Homes Ltd 8- Schedule B: Seyed Pishvaei P.Eng - (604-992-9481) Glass Guards 4533 W 4th Av - One Family Dwelling Address assigned per approved plans. Street access must be provided and maintained at all times. The building addresses are to be posted and to be visible from the street in accordance with the Building By-law. ******THIS PERMIT HAS BEEN ISSUED UNDER THE REQUIREMENTS OF VBBL 2014****** | 1236047.5
EP-2019-06908 | 2019-08-07 | 3437 E 25TH AVENUE, Vancouver, BC V5R 1J9 | Electrical Permit | Residential | New | Expired | Temporary Power - Residential - Temporary Power Pole Valid August 2, 2019 to August 1, 2020 DB – NOT ISSUED: Work authorized by this permit is for placement of a temporary power pole only and does not authorize any site construction and/or excavation. A separate Building Permit will be required prior to commencement of any other work on this site. | NULL
GP-2019-02452 | 2019-08-19 | 3420 E 26TH AVENUE, Vancouver, BC V5R 1M3 | Gas Permit | Residential | New | Completed | Residential - Gas line for new SFD with SS | NULL
PP-2019-03427 | 2019-08-13 | 337 E 36TH AVENUE, Vancouver, BC V5W 1C5 | Plumbing Permit | Residential | New | Completed | Residential - 3/4 backflow preventedlr for lawn irrigation near city shut off | NULL
EP-2019-06910 | 2019-08-13 | 3377 NANAIMO STREET, Vancouver, BC V5N 5G7 | Electrical Permit | Residential | New | Completed | Installation / Repair - Residential - new house rough wiring & finishing + extra low voltage - A/C Unit proposed in rear yard. | 18000
EP-2019-06974 | 2019-08-12 | 7210 NANAIMO STREET, Vancouver, BC V5P 4L9 | Electrical Permit | Residential | New | Completed | Installation / Repair - Residential - Low voltage cabling of telephone, computer network, cable, speakers, vacuum cameras and alarm | 5000
EP-2019-06975 | 2019-08-12 | 7214 NANAIMO STREET, Vancouver, BC V5P 4L9 | Electrical Permit | Residential | New | Completed | Installation / Repair - Residential - Low voltage cabling of telephone, computer network, cable and security alarm | 800
EP-2019-06965 | 2019-08-12 | 1100 MELVILLE STREET, Vancouver, BC V6E 4A6 | Electrical Permit | Commercial | Tenant Improvement | Completed | Installation / Repair - Commercial - 1. Replace the existing ceiling lights. 2. Re-locate the lighting switches in accordance with the alteration plan. 3. Remove and re-arrange the counter receptacles. | 7000
SP-2019-01799 | 2019-08-27 | 5284 SHERBROOKE STREET, Vancouver, BC V5W 3M4 | Sprinkler Permit | Residential | New | Completed | Residential - Sprinkler installation for new SFD with SS | NULL
EP-2019-06293 | 2019-07-25 | 250 HOWE STREET, Vancouver, BC V6C 3R8 | Electrical Permit | Commercial | Tenant Improvement | Completed | Installation / Repair - Commercial - #1650 - 16th floor Installation of class 2 circuits for HVAC system and thermostats | 3288
EP-2019-06384 | 2019-07-26 | 899 W 12TH AVENUE, Vancouver, BC | Electrical Permit | Commercial | NULL | Expired | Annual / Operating - Annual Operating permit renewal of EP-2018-04083 valid: July 20, 2019 - July 19, 2020 | NULL
GP-2019-02181 | 2019-07-24 | 4306 QUESNEL DRIVE, Vancouver, BC V6L 2X6 | Gas Permit | Residential | New | Completed | Residential - NEW GAS FIREPLACE WITH VENT AND HOOK UP | NULL
DB-2019-03146 | 2019-10-23 | 188 KEEFER STREET #PH2, Vancouver, BC | Building Permit | Development and Building Permit (DB) | Addition / Alteration | Completed | Field Review - Addition / Alteration - Exterior alterations to install an A/C unit on the upper level balcony in this unit PH#2 on the 19th floor in this existing mixed-use building on this site. OK for DB per Carl Stanford, Jul. 17/19 OK for field review as per Jamie Zhang, Jul.17/19 Note: Noise emanating from mechanical equipment (e.g., air conditioning units, exhaust equipment, generators, etc.) is required to conform to Vancouver By-law No. 6555 regulating Noise or Sound. (Note: Air conditioning units are not to exceed a noise level of 55 db during the daytime and 45 db at night.) Schedule B Architectural submitted per Shora Parvaresh, 604-518-5556 Schedule D-1 submitted per Shora Parvaresh, 604-518-5556 Energy upgrade exempt: Heat pump installation | 8000
EP-2019-06296 | 2019-07-25 | 3525 MAYFAIR AVENUE, Vancouver, BC V6N 2Z2 | Electrical Permit | Residential | New | Completed | Installation / Repair - Residential - New house electrical wiring | 18000
EP-2019-06705 | 2019-08-08 | 808 NELSON STREET, Vancouver, BC V6Z 2H2 | Electrical Permit | Commercial | New | Completed | Installation / Repair - Commercial - #1700 Install new access control head end panel and transfer existing device cabling to new panel. | 500
GP-2019-02182 | 2019-07-17 | 324 E 49TH AVENUE, Vancouver, BC V5W 2G6 | Gas Permit | Residential | Renovation | Completed | Residential - HWT re&re | NULL
EP-2019-06297 | 2019-07-25 | 3106 WATERLOO STREET, Vancouver, BC V6R 3J9 | Electrical Permit | Residential | New | Completed | Installation / Repair - Residential - tv,telephone,alarm prewire and complete security alarm system | 3000
GP-2019-02184 | 2019-07-17 | 2544 W 8TH AVENUE, Vancouver, BC V6K 2B4 | Gas Permit | Residential | Renovation | Completed | Residential - HWT re&re | NULL
GP-2019-02183 | 2019-07-24 | 224 W 11TH AVENUE, Vancouver, BC V5Y 1S9 | Gas Permit | Residential | Renovation | Completed | Residential - install 1 direct vent natural gas fireplace insert, install 2 direct vent free standing natural gas fireplaces | NULL
BP-2019-03148 | 2019-09-30 | 1575 KOOTENAY STREET, Vancouver, BC V5K 4Y3 | Building Permit | Building Permit (BP) | Demolition / Deconstruction | Completed | Enquiry Centre - Demolition / Deconstruction - To demolish this existing building on this site. ($180,000.00) Related to Demo BP-2019-03148, S & A BP-2019-03149 | 180000
BP-2019-03149 | 2019-09-11 | 1575 KOOTENAY STREET, Vancouver, BC V5K 4Y3 | Building Permit | Building Permit (BP) | Salvage and Abatement | Completed | Enquiry Centre - Salvage and Abatement - Interior alterations to allow salvage of non-structural building components prior to or during abatement work and removal of non-structural hazardous materials in this existing building. Related to Demo BP-2019-03148, S & A BP-2019-03149 QP: Jaspreet S Gill of Hans Demolition & Excavating Ltd | 0
BP-2019-03150 | 2019-08-29 | 1845 W 4TH AVENUE, Vancouver, BC V6J 1M4 | Building Permit | Building Permit (BP) | Addition / Alteration | Completed | Field Review - Addition / Alteration - 1845 W 4th Av - Ground Floor Interior alterations to provide tenant improvements for a new Health Care Office (Dental) in this existing mixed use building on this site. Scope of work: remove/construct partition walls, doors, millwork, new dental equipment, lighting, electrical, mechanical and plumbing work. TENANT: Patterson Dental Letters of Assurance submitted by: Schedule A, Gary Jatana, P.Eng., ph: 604-593-1446 Mechanical and Plumbing Schedule B, Avi Singh, P.Eng., ph: 604-593-1446 Electrical Schedule B, Gary Jatana, P.Eng., ph: 604-593-1446 OK for field review as per Jamie Zhang, July 17, 2019 Building Sprinklered – Building inspector to determine on site if a separate sprinkler permit is required. L2 - Lighting - Upgrade to incorporate Automatic Lighting Shutoff (per 9.4.1.1 of ASHRAE 90.1-2016) | 150000
EP-2019-06918 | 2019-09-25 | 4540 JAMES STREET, Vancouver, BC V5V 3J3 | Electrical Permit | Residential | Addition | Completed | Installation / Repair - Residential - Installing a 50A circuit for electric vehicle charging in garage | 140
EP-2019-07541 | 2019-08-29 | 438 SEYMOUR STREET #1405, Vancouver, BC V6B 6H4 | Electrical Permit | Commercial | Renovation - Dwelling Unit(s) only | Completed | Installation / Repair - Commercial - upgrading light switches and plugs. adding light fixtures. relocation of baseboard heaters. NOTE: No building work alteration proposed | 3000
EP-2019-06919 | 2019-08-12 | 2562 E 19TH AVENUE, Vancouver, BC V5M 2S3 | Electrical Permit | Residential | Renovation | Completed | Installation / Repair - Residential - Kitchen renovation and laundry room renovation for existing SFD Amend permit August 22 2019: We will be replacing the recepticals in the residence and installing new switches for the existing lights in the house | 4500
SP-2019-01787 | 2019-08-14 | 6404 DUMFRIES STREET, Vancouver, BC V5P 3B4 | Sprinkler Permit | Residential | New | Completed | Residential - to install sprinkler piping and fixtures for: 1.5 STOREY LANEWAY HOME To construct a 2 storey laneway house building with an attached garage and 1 open parking pad, providing a total of 2 parking spaces, having vehicular access from the 20' Lane. | NULL
EP-2019-06920 | 2019-08-13 | 315 RENFREW STREET #104, Vancouver, BC V5K 5G5 | Electrical Permit | Residential | Renovation - Dwelling Unit(s) only | Completed | Installation / Repair - Residential - #104 - Ground floor Install one smoke alarm in the new bedroom interconnected to the hallway smoke alarm. Related to: CF-2018-012605 | 180
PP-2019-03430 | 2019-08-14 | 2576 W 19TH AVENUE, Vancouver, BC V6L 1C7 | Plumbing Permit | Residential | Renovation | Completed | Residential - Plumbing fixtures | NULL
PP-2019-03431 | 2019-09-04 | 6117 BEATRICE STREET, Vancouver, BC V5P 3R3 | Plumbing Permit | Residential | New | Completed | Residential - 1 sump out of laneway house | NULL
SP-2019-01648 | 2020-06-29 | 188 E 6TH AVENUE, Vancouver, BC V5T 1J5 | Sprinkler Permit | Commercial | New | Completed | Commercial - To install sprinkler to NFPA 13 2013 and standpipes to NFPA 14 2010 throughout this 11 storey mix used building having CRU and restaurant on level 1 affordable housing units on level 2 up to level 10, and an amenity room on level 11 all over four levels of underground parking having vehicular access from the lane. Revision required for Change of use from Retail to Social Services per DP-2020--00150 | NULL
EP-2019-06303 | 2019-07-19 | 2532 E 5TH AVENUE, Vancouver, BC V1V 1V1 | Electrical Permit | Residential | New | Completed | Installation / Repair - Residential - Alarm installation | 985
SP-2019-01646 | 2019-07-26 | 888 DUNSMUIR STREET, Vancouver, BC V6C 3K4 | Sprinkler Permit | Commercial | Renovation | Completed | Commercial - 4th floor To add and relocate sprinklers to make legal. Interior alterations to provide a lobby/corridor upgrade for this existing mixed use building. *****This application does not include any of the following: 1. Not more than 20 sprinklers (add, relocate, or remove), 2. hydraulic calculations, 3. change in occupancy and /or hazard classification, 4. warehouse storage arrangements, 5. mobile compact storage arrangements, 6. alternative solutions, 7. changes to the sprinkler system supply piping (e.g. valves, mains, cross-mains, branch-lines, etc.), or 8. flexible sprinkler pipe. | NULL
SP-2019-01647 | 2019-07-26 | 888 DUNSMUIR STREET, Vancouver, BC V6C 3K4 | Sprinkler Permit | Commercial | Renovation | Completed | Commercial - 5th fl To add and relocate sprinklers to make legal. Interior alterations to provide lobby/corridor upgrades for this mixed use building. *****This application does not include any of the following: 1. Not more than 20 sprinklers (add, relocate, or remove), 2. hydraulic calculations, 3. change in occupancy and /or hazard classification, 4. warehouse storage arrangements, 5. mobile compact storage arrangements, 6. alternative solutions, 7. changes to the sprinkler system supply piping (e.g. valves, mains, cross-mains, branch-lines, etc.), or 8. flexible sprinkler pipe. | NULL
EP-2019-06921 | 2019-08-07 | 3079 GRANT STREET, Vancouver, BC V5K 3H8 | Electrical Permit | Residential | New | Expired | Temporary Power - Residential - Temporary Power Pole Valid August 5, 2019 to August 4, 2020 DB – NOT ISSUED: Work authorized by this permit is for placement of a temporary power pole only and does not authorize any site construction and/or excavation. A separate Building Permit will be required prior to commencement of any other work on this site. | NULL
EP-2019-06926 | 2019-08-14 | 2352 E 27TH AVENUE, Vancouver, BC V5N 2X2 | Electrical Permit | Residential | New | Cancelled | Installation / Repair - Residential - rough wiring and finishing of new LWH main service is 200 amps main house 150 amps laneway 125 amps | 8000
EP-2019-06922 | 2019-08-12 | 1696 E 37TH AVENUE, Vancouver, BC V5P 1E5 | Electrical Permit | Residential | New | Completed | Installation / Repair - Residential - Low voltage: alarm tv telephone internet vacuum and sound system for new SFD with SS | 3500
EP-2019-06927 | 2019-08-13 | 2051 E 39TH AVENUE, Vancouver, BC V5P 1H6 | Electrical Permit | Residential | New | Completed | Installation / Repair - Residential - rough wiring and finishing of new SFD with SS | 18000
EP-2019-06928 | 2019-08-19 | 2047 E 39TH AVENUE, Vancouver, BC V5P 1H6 | Electrical Permit | Residential | New | Completed | Installation / Repair - Residential - rough wiring and finishing of new LWH main service is 200 amps main house 150 amps laneway 125 amps | 8000
PP-2019-03433 | 2019-08-14 | 466 SW MARINE DRIVE, Vancouver, BC V5X 0C4 | Plumbing Permit | Commercial | Tenant Improvement | Completed | Commercial - Supply 2 Reduced pressure back flow assembly for mop sink / kitchen dish sink. NOTE: No building work alteration proposed | NULL
EP-2019-06929 | 2019-08-12 | 1836 E 36TH AVENUE, Vancouver, BC V5P 1C8 | Electrical Permit | Residential | Addition | Completed | Installation / Repair - Residential - Increase service from 100 amp to a 200 amp panel. **no building work permitted** | 2000
EP-2019-06307 | 2019-07-30 | 1894 E 8TH AVENUE, Vancouver, BC V5N 1T8 | Electrical Permit | Commercial | New | Completed | Installation / Repair - Commercial - multiple dwelling units with service, wiring & finishing . | 31000
EP-2019-06308 | 2019-07-25 | 106 E 37TH AVENUE, Vancouver, BC V5W 1E4 | Electrical Permit | Residential | New | Completed | Installation / Repair - Residential - Tv,telephone, doorbell, cable,networking,vacuum, | 3000
EP-2019-06309 | 2019-07-22 | 3540 W 41ST AVENUE, Vancouver, BC | Electrical Permit | Commercial | Renovation | Completed | Installation / Repair - Commercial - UNIT# 211 new circuits for receptacles | 800
BP-2019-03156 | 2019-10-16 | 7 W 7TH AVENUE, Vancouver, BC V5Y 1L4 | Building Permit | Building Permit (BP) | Addition / Alteration | Completed | High Density Housing / Commercial - Addition / Alteration - #301, 3rd floor - 7 W 7th Interior alterations and a change of major occupancy from wholesale with ancillary office to office use only for three new businesses on the 3rd floor of this existing wholesale and club building. NOTE: the 3 businesses share access to exit thru the area occupied by "Life Maid Easy" which is the principle tenant on this floor area in which 2 other businesses sub-lease space from the principle tenant as per a June 12, 2019 letter of operation from Life Maid Easy. The entire floor area will function as a single tenant with one suite address of #301. Processed through CRC | 50000
PP-2019-03157 | 2019-07-24 | 3418 DIEPPE DRIVE, Vancouver, BC V5M 4C7 | Plumbing Permit | Residential | New | Completed | Residential - new plumbing for LWH | NULL
DB-2019-03157 | 2019-11-25 | 2755 W 36TH AVENUE, Vancouver, BC V6N 2P7 | Building Permit | Development and Building Permit (DB) | New Building | Completed | Low Density Housing - New Building - To construct a 2 storey one-family dwelling with a secondary suite located in the Cellar ($1,012,000) with an attached garage providing 2 parking spaces, having vehicular access from the street. 1. Covenant registered at the Land Title Office under CA7795773 2. No Strata Titling permitted 3. A/C Unit proposed at the rear yard 4. Schedule B: Cesar Parayno P.Eng (604.241.9638) Structural & Geotechnical 6. BC Housing: Great Wall Projects Ltd. This is a 2 storey building pursuant to the Zoning and Development By-Law ******THIS PERMIT HAS BEEN ISSUED UNDER THE REQUIREMENTS OF VBBL 2014 AND THE GREEN HOMES PROGRAM****** All rooms adjacent to East and West exposing building face shall be sprinklered. "Combustible projections or roof soffits on an exposing building face shall not project to less than .45m from the property line and shall be in compliance with VBBL 2014 9.10.15.5.(9) The entire building, INCLUDING THE ATTACHED GARAGE (if applicable), to be sprinklered to NFPA 13D. Any alterations or conversions to the attached garage (if applicable) to habitable living space shall not be permitted without first obtaining the approval of the Director of Planning and the Chief Building Official. Principle Dwelling: 2755 W 36th Ave Secondary Suite: 2753 W 36th Ave | 1012000
EP-2019-06930 | 2019-08-07 | 748 E 30TH AVENUE, Vancouver, BC V5V 2V9 | Electrical Permit | Residential | New | Expired | Temporary Power - Residential - Temporary Power Pole Valid August 6, 2019 to August 5, 2020 | NULL
EP-2019-06932 | 2019-08-21 | 1035 W 11TH AVENUE #1, Vancouver, BC V6H 1K2 | Electrical Permit | Commercial | Renovation | Completed | Installation / Repair - Commercial - Unit #1 - First Floor The new scope of work description is: - Installing 2 ceiling electrical outlets in living room. - Installing 1 ceiling electrical outlet in dining room. - Installing 1 ceiling electrical outlet in office. - Installing 2 ceiling electrical outlet in master bedroom. ***Work does NOT pot lights existing potlights will be removed as per Chris Lee | 1500
EP-2019-06933 | 2019-08-14 | 4616 W 9TH AVENUE, Vancouver, BC V1V 1V1 | Electrical Permit | Residential | New | Completed | Installation / Repair - Residential - DATA/TV/Complete ALARM low voltage ROUGH IN AND COMPLETION | 800
GP-2019-02395 | 2019-08-13 | 648 W 70TH AVENUE, Vancouver, BC V6P 2X1 | Gas Permit | Residential | Renovation | Completed | Residential - Boiler replacement Water Heater replacement NOTE: Separate meter | NULL
SP-2019-01848 | 2019-08-23 | 1011 MAIN STREET, Vancouver, BC V6A 4L4 | Sprinkler Permit | Commercial | Tenant Improvement | Completed | Commercial - The unit had t-bar ceiling in it previously and now they have removed all ceiling tiles. So we need to change the pendant heads to upright heads No building permit because tenant only removed ceiling tiles. NOTE: No building work alteration proposed Does not include any of the following: a. hydraulic calculations, b. change in occupancy and /or hazard classification, c. warehouse storage arrangements, d. mobile compact storage arrangements, e. New alternative solutions and/or modifications to existing alternative solutions, f. changes to the sprinkler system supply piping (e.g. valves, mains, cross-mains, branch-lines, etc.), or g. flexible sprinkler pipe. | NULL
EP-2019-06936 | 2019-08-13 | 1156 KINGSWAY, Vancouver, BC V5V 3C8 | Electrical Permit | Commercial | New | Completed | Installation / Repair - Commercial - Complete Alarm installation | 985
EP-2019-06956 | 2019-08-13 | 887 GREAT NORTHERN WAY, Vancouver, BC V5T 4T5 | Electrical Permit | Commercial | Tenant Improvement | Completed | Installation / Repair - Commercial - Install new Base Building Lighting and Seismic, Occupancy Control, Receptacles, Data Outlets Only, Removal of Redundant Wiring and Emergency Exit Signs. | 62000
EP-2019-06940 | 2019-08-12 | 2688 MARINE CRESCENT, Vancouver, BC V6P 1B8 | Electrical Permit | Residential | New | Completed | Installation / Repair - Residential - Structured Wiring, Complete Security Alarm System, Surveillance System, Central Vacuum System, Telephone Intercom System, Lighting System, TV Installation, Integrated System, Golf Simulator, Home Theater System, Distributed Audio, Motorized Window Treatments | 110500
EP-2019-06941 | 2019-08-07 | 6649 DAWSON STREET, Vancouver, BC V5S 2W2 | Electrical Permit | Residential | New | Expired | Temporary Power - Residential - Temporary Power Pole Valid August 6, 2019 to August 5, 2019 ** Amend 08/09/2019** Valid Aug 6/2019 to Aug 05/2020 DB – NOT ISSUED: Work authorized by this permit is for placement of a temporary power pole only and does not authorize any site construction and/or excavation. A separate Building Permit will be required prior to commencement of any other work on this site. | NULL
EP-2019-06942 | 2019-08-14 | 1430 E 39TH AVENUE, Vancouver, BC V1V 1V1 | Electrical Permit | Residential | New | Completed | Installation / Repair - Residential - New construction LWH electrical rough-wire & finishing, extra low voltage pre-wire, 200A service - triplex meter base. MAIN SERVICE: 200 amps main house switch -125 A LWH house switch - 125A Legal suite switch - 60A | 8000
SP-2019-01764 | 2019-08-13 | 1090 W GEORGIA STREET, Vancouver, BC V6E 3V7 | Sprinkler Permit | Commercial | Tenant Improvement | Completed | Commercial - #900 - 9th floor Modifying 7 sprinkler heads Interior alterations to provide tenant improvements for a new office tenant in this existing office unit on the 9th floor (#900) in this existing commercial building on site. Scope of work: construct two partition walls/doors for 3 new offices, finishes, rcp, electrical and sprinkler work ********This application does not include any of the following: 1. Not more than 20 sprinklers (add, relocate, or remove), 2. hydraulic calculations, 3. change in occupancy and /or hazard classification, 4. warehouse storage arrangements, 5. mobile compact storage arrangements, 6. alternative solutions, 7. changes to the sprinkler system supply piping (e.g. valves, mains, cross-mains, branch-lines, etc.), or 8. flexible sprinkler pipe. | NULL
EP-2019-06311 | 2019-07-25 | 1520 COMMERCIAL DRIVE, Vancouver, BC | Electrical Permit | Commercial | New | Completed | Installation / Repair - Commercial - Installation of Cooler Control and Monitoring. | 3778
EP-2019-06364 | 2019-07-23 | 1001 E 7TH AVENUE, Vancouver, BC | Electrical Permit | Commercial | New | Expired | Temporary Power - Commercial - Install temp pole and service to c-can for temp power ** Amend 07/23/2019** Valid July 17/2019 til July 16/2020 | NULL
BP-2019-03160 | 2019-07-26 | 5251 OAK STREET, Vancouver, BC V6M 4H1 | Building Permit | Building Permit (BP) | Demolition / Deconstruction | Completed | Enquiry Centre - Demolition / Deconstruction - To demolish this existing accessory glass house building at this existing park VanDusen Garden. Ok for SIPS as per Wayland Wong | 48000
EP-2019-06316 | 2019-07-25 | 6166 ELGIN STREET, Vancouver, BC V5W 3K1 | Electrical Permit | Residential | Renovation | Completed | Installation / Repair - Residential - Low Energy Installation Install network infrastructure to support reliable internet throughout the home for items such as Smart TV's and wireless speakers. Pre-drywall. Install structured media panel for garage and structured media panel for suite - for Telus router locations. Run 2 x Cat 6 from structured media panel to each of the 3 TV locations.?Run 2 x Cat6 from the structured media panel to two Wifi access point locations.?Run 2 x Cat6 cables from garage panel to suite panel. Fit 5 x mud rings Fit vapour barriers on exterior walls.? Post drywall.?Terminate and test all cables with keystones and RJ45’s.?Mount keystones in 5 x decora straps and fix to existing mud rings.? | 1853.9
PP-2019-03158 | 2019-07-17 | 530 SEYMOUR STREET, Vancouver, BC V6B 3J5 | Plumbing Permit | Commercial | Renovation | Completed | Commercial - INSTALLATION OF FIXTURES | NULL
EP-2019-06312 | 2019-07-18 | 6615 BALSAM STREET, Vancouver, BC V6P 5W8 | Electrical Permit | Residential | New | Expired | Temporary Power - Residential - Temporary Power Pole Valid July 15, 2019 to July 14, 2020 Renewal of EP-2018-05963 | NULL
EP-2019-06943 | 2019-08-13 | 2051 E 39TH AVENUE, Vancouver, BC V5P 1H6 | Electrical Permit | Residential | New | Completed | Installation / Repair - Residential - tv,telephone,alarm prewire and complete | 3000
PP-2019-03442 | 2019-08-07 | 1242 E 63RD AVENUE, Vancouver, BC V1V 1V1 | Plumbing Permit | Residential | New | Completed | Residential - Plumbing For New Lanway House | NULL
PP-2019-03444 | 2019-08-13 | 4420 SLOCAN STREET, Vancouver, BC V5R 1Z7 | Plumbing Permit | Residential | New | Completed | Residential - New gravity storm sump. 1 (one) only for new SFD with SS | NULL
EP-2019-07106 | 2019-08-15 | 645 E 46TH AVENUE, Vancouver, BC V5W 2A2 | Electrical Permit | Residential | Renovation | Completed | Installation / Repair - Residential - 1)Residential service upgrade from existing 100A to 200A Service, including New 200A service in Garage with underground feed to New 150A subpanel in Main house. 2)Installation of rooftop 5.76kW PV/Solar array with rooftop microinverters ***NO BP requirement | 5200
PP-2019-03445 | 2019-09-16 | 2466 W BROADWAY, Vancouver, BC V6K 2E7 | Plumbing Permit | Residential | Addition | Completed | Residential - Adding plumbing fixtures for the 2 new suites in the apartment | NULL
GP-2019-02398 | 2019-08-06 | 1881 PENTICTON STREET, Vancouver, BC V5M 4L1 | Gas Permit | Residential | Renovation | Completed | Residential - Installing & Testing | NULL
EP-2019-06986 | 2019-08-13 | 2468 BALACLAVA STREET, Vancouver, BC V6H 2H1 | Electrical Permit | Commercial | New | Completed | Installation / Repair - Commercial - South side of building (on sidewalk) Replace 2 approved LED fixtures on Broadway street. | 895
PP-2019-03446 | 2019-08-14 | 739 KASLO STREET, Vancouver, BC V5K 3Z5 | Plumbing Permit | Residential | New | Completed | Residential - This is a new house with secondary suite, 24 fixtures. Bar sink located at basement as per building permit. | NULL
PP-2019-03448 | 2019-08-22 | 3170 RIVERWALK AVENUE, Vancouver, BC | Plumbing Permit | Commercial | Addition | Completed | Commercial - Installation of backflow device for irrigation Related to Case File CF-2019-010403 | NULL
BP-2019-03161 | 2019-07-25 | 595 BURRARD STREET, Vancouver, BC V7X 1K8 | Building Permit | Building Permit (BP) | Addition / Alteration | Completed | Field Review - Addition / Alteration - #308 - Bentall 3 (Upper Mall Level) Interior alterations to this existing retail space on the upper mall level (#308) and return to a shell tenant space at this existing Bentall Three commercial building. Scope of work: remove two partition walls, fixtures, flooring and ceiling tiles. Separate permits and ASHRAE checklist will be required for any future tenant improvements. Energy upgrade exempt: Interior demolition OK for field review processing as per W.Wong, July 19, 2019. | 5000
DB-2019-03162 | 2020-03-02 | 2932 E 27TH AVENUE, Vancouver, BC V5R 1N8 | Building Permit | Development and Building Permit (DB) | New Building | Completed | Low Density Housing - New Building - To construct a 2 storey + cellar one-family dwelling with a secondary suite located in the basement/cellar with a detached accessory building (garage), at the rear providing 2 parking spaces, having vehicular access from the lane. Note: This is a 2 storey building pursuant to the Zoning and Development By-Law 1- Covenant registered at the Land Title Office under CA7656325 2- No strata titling permitted 3- Proposed bar sink at BSM 4- No A/C unit proposed 5- Schedule B: Md. Shahidul Alam P.Eng (604.653.7475) Structural & Geotechnical Address Note: #1 - 2932 E 27th Av - One Family Dwelling #2 - 2932 E 27th Av - Secondary Suite Addresses assigned per approved plans. Fire and Emergency street access to the secondary suite is from the east side. Street access must be provided and maintained at all time. The building addresses are to be posted and to be visible from the street in accordance with the Building By-law. ******THIS PERMIT HAS BEEN ISSUED UNDER THE REQUIREMENTS OF VBBL 2014 AND THE GREEN HOMES PROGRAM********* NOTE: To achieve the required FSR. A floor space exclusion of 2% has been applied to this application. | 645250
DB-2019-03163 | 2020-03-02 | 2932 E 27TH AVENUE, Vancouver, BC V5R 1N8 | Building Permit | Development and Building Permit (DB) | Demolition / Deconstruction | Completed | Low Density Housing - Demolition / Deconstruction - To demolish the existing one family dwelling building ($15,000) on this site. Note: Demo Declaration – All right Trucking 99LTD (604)-644-9221 | 15000
BP-2019-03164 | 2019-09-17 | 2932 E 27TH AVENUE, Vancouver, BC V5R 1N8 | Building Permit | Building Permit (BP) | Salvage and Abatement | Completed | Low Density Housing - Salvage and Abatement - Note: This is a Salvage and Abatement permit only and does not authorize any demolition or deconstruction work on the house. Once you have completed your salvage and Abatement send the report to enviro.report@vancouver.ca Once your project has been completed by the assigned Project Coordinator they will contact you with further instructions. For Building Permit DB-2019-03162 For Demolition permit DB-2019-03163 QP: Steven Seewald, Alara Environmental Health & Safety Lts., 604.724.2331 | 0
EP-2019-06314 | 2019-07-30 | 555 W 12TH AVENUE, Vancouver, BC V5Z 3X7 | Electrical Permit | Commercial | Renovation | Completed | Installation / Repair - Commercial - #28 - 555 W 12th Ave (food court unit) sign connection | 500
GP-2019-02189 | 2019-07-17 | 369 E 46TH AVENUE, Vancouver, BC V5W 1Z7 | Gas Permit | Residential | Renovation | Completed | Residential - Re &re hot water tank | NULL
BP-2019-03167 | 2019-08-21 | 1033 E 40TH AVENUE, Vancouver, BC V5W 1M5 | Building Permit | Building Permit (BP) | Addition / Alteration | Completed | Enquiry Centre - Addition / Alteration - new garage for this existing One Family Dwelling with a Secondary Suite on site. Scope of work includes removing attached carport structure only and installing a new 3'x6' rear landing Door when open and/or eaves or other appendages shall not project beyond any property line. Accessory buildings shall be located in the rear yard and may not occupy more than 80% of the width of the site. All debris shall be cleared and the site levelled to the satisfaction of the City Building Inspector. Work under this permit may not proceed beyond the excavation and construction of foundation forms until the permit been marked "plans accepted" and countersigned by the City Building Inspector on the "Building Permit Inspection Approval Record". It is the applicant's responsibility to contact the Inspector. Okay for SIPs as per Eun Jeon July 18/19 | 23000
SP-2019-01651 | 2019-07-31 | 3475 COMMERCIAL STREET, Vancouver, BC V5N 4E8 | Sprinkler Permit | Commercial | Renovation | Completed | Commercial - Install 13 fire sprinklers To change the use from retail to health care office and provide interior alterations for a new health care office tenant in this existing commercial/residential building on this site. Scope of work: remove interior wall, add new 5 exam rooms, kitchen and staff washroom. | NULL
BP-2019-03491 | 2019-09-17 | 1755 ROBSON STREET, Vancouver, BC | Building Permit | Building Permit (BP) | Addition / Alteration | Completed | Field Review - Addition / Alteration - Interior alterations only and a change of use from General Office to provide tenant fitout for a new Retail Limited Food Store use at 1755 Robson Street at this existing Robson Towers mixed-use commercial and residential building. Tenant: Golestan Bakery. OK for field review as per Howie Chow, August 6, 2019. | 20000
PP-2019-03449 | 2019-08-14 | 7132 KERR STREET, Vancouver, BC | Plumbing Permit | Commercial | Tenant Improvement | Completed | Commercial - INSTALLING TWO NEW BACKFLOW DEVICES AS REQUESTED BY THE CITY NOTE: No building work alteration proposed | NULL
PP-2019-03450 | 2019-08-14 | 1889 W 1ST AVENUE, Vancouver, BC V6J 5B8 | Plumbing Permit | Commercial | Tenant Improvement | Completed | Commercial - Install 8 inside backflow preventer as per COV requirements. | NULL
PP-2019-03451 | 2019-08-14 | 1568 ALBERNI STREET, Vancouver, BC V6G 1A5 | Plumbing Permit | Commercial | New | Completed | Commercial - add a backflow device to the temporary water service | NULL
PP-2019-03453 | 2019-08-14 | 2050 COMOX STREET #503, Vancouver, BC V6G 1R8 | Plumbing Permit | Commercial | Renovation - Dwelling Unit(s) only | Completed | Commercial - 5th Floor - #503 Water piping 60 meters and new fixture install | NULL
EP-2019-07042 | 2019-08-20 | NULL | Electrical Permit | Commercial | Addition | Completed | Installation / Repair - Commercial - Dunbar Street Lighting - Pedestrian Pole Addition, Trolley Pole Luminaire Upgrade | 151209
EP-2019-06955 | 2019-08-07 | 1033 MARINASIDE CRESCENT #2105, Vancouver, BC V6Z 3A3 | Electrical Permit | Residential | New | Completed | Installation / Repair - Residential - #2105 Rough In and Completion: CCTV, Network wiring, Alarm system, lighting, Audio and Video and Vacuum. | 12200
GP-2019-02402 | 2019-08-14 | 4375 SIDNEY STREET, Vancouver, BC V5N 5S6 | Gas Permit | Residential | New | Completed | Residential - HOOK UP AND VENTING FOR ONE FIREPLACE | NULL
PP-2019-03160 | 2019-07-24 | 4749 BELMONT AVENUE, Vancouver, BC V6T 1A8 | Plumbing Permit | Residential | New | Issued | Residential - Perimeter/Storm/Sanitary Drainage & Domestic Waterpiping for new SFD amend permit Sept 21 2020: Add Sumps and catch basins (2) pumped sanitary Sumps (2) pumped storm sumps (2) catch basins (1) oil interceptor >>>>>>>>>>>>>>>>>>>> Amend: March 5th >It is for new pool construction. I was notified by the architect that our plumbing permit would need to include for the pool drain so that the Pool BP would be issued. I believe the pool is still under review and this was the one item holding it up. Address again is 4749 Belmont Ave, and the pool drawings are with the building department. (-DB-2017-02232 -Revision #5: February 08, 2021---re: Pool update info) | NULL
PP-2019-03161 | 2019-07-24 | 1182 E 13TH AVENUE, Vancouver, BC V5T 2M1 | Plumbing Permit | Residential | Renovation | Completed | Residential - Front of residence to P/L ** AMEND 07/25/2019** please change this permit to 1 outside sump with no pump | NULL
EP-2019-06320 | 2019-07-25 | 9002 OAK STREET, Vancouver, BC V6P 4B9 | Electrical Permit | Commercial | Renovation | Completed | Installation / Repair - Commercial - check and repair all existing electrical devices. | 600
EP-2019-06322 | 2019-07-25 | 810 W 27TH AVENUE, Vancouver, BC V5Z 2G7 | Electrical Permit | Commercial | Renovation | Completed | Installation / Repair - Commercial - Room #329 on second floor rewiring a bathroom | 2500
EP-2019-06324 | 2019-08-07 | 6986 LANARK STREET, Vancouver, BC V5P 2Z7 | Electrical Permit | Residential | New | Completed | Installation / Repair - Residential - Rough in and installation of telephone Data for new LWH pre wire for security ** Amend 11/16/2020** Increase to cost of installation for alarm, telephone, and data plating. 200.00 | 895
EP-2019-06325 | 2019-07-26 | 5816 BERKELEY STREET, Vancouver, BC V5R 3H2 | Electrical Permit | Residential | New | Completed | Installation / Repair - Residential - complete security alarm rough-in and completion low voltage (tv, data, tel) rough-in and completion | 4000
PP-2019-03454 | 2019-08-14 | 2095 E 25TH AVENUE, Vancouver, BC V5N 2V5 | Plumbing Permit | Residential | New | Completed | Residential - Two Sump One With Pump and One without Pump . NOTE: Original copy of Engineering Assurance letter will be given to the Inspector at the site. | NULL
GP-2019-02404 | 2019-08-14 | 3578 WHITNEY PLACE #3, Vancouver, BC V5S 4T2 | Gas Permit | Residential | Tenant Improvement | Completed | Residential - UNIT#3 RE RE Standard hot water tank | NULL
EP-2019-07900 | 2019-10-29 | 525 W 8TH AVENUE, Vancouver, BC V5Z 1C6 | Electrical Permit | Commercial | New | Completed | Installation / Repair - Commercial - New Commercial Building. Electrical work for construction of a 9-level office building (office space and retail space). There will be 4 levels of underground parking garage. Related Interim permit# EP-2019-07616. | 1300000
EP-2019-06957 | 2019-08-12 | 720 E HASTINGS STREET, Vancouver, BC V6A 1R5 | Electrical Permit | Commercial | NULL | Expired | Annual / Operating - RENEWAL OF EXPIRED ANNUAL PERMIT EP-2018-07697 VALID AUG 01/2019 TIL AUG 31/2020 | NULL
PP-2019-03456 | 2019-08-14 | 2077 W 61ST AVENUE, Vancouver, BC V6P 2C6 | Plumbing Permit | Residential | New | Completed | Residential - Install 3/4" backflow preventer | NULL
EP-2019-06963 | 2019-08-12 | NULL | Electrical Permit | Commercial | New | Completed | Installation / Repair - Commercial - repair and relocate overhead Microcell service to new pole after pole replacement Address uses as reference point to find Hydro pole in front of premises: 3909 W 29th Ave | 500
EP-2019-06958 | 2019-08-13 | 1220 CARDERO STREET, Vancouver, BC V6G 2H7 | Electrical Permit | Commercial | Renovation | Completed | Installation / Repair - Commercial - Replace aged fire alarm panel | 6695
EP-2019-06960 | 2019-08-12 | 2650 NAPIER STREET, Vancouver, BC V5K 2W6 | Electrical Permit | Residential | Tenant Improvement | Completed | Installation / Repair - Residential - 200 amp service upgrade from 100 Amps ***************** AMEND: Sept. 18: Volts needs to be updated to 240V, currently listed as 208V ( incorrect) | 3000
SP-2019-01652 | 2019-07-22 | 2651 E 52ND AVENUE, Vancouver, BC V5S 1S8 | Sprinkler Permit | Residential | New | Completed | Residential - Install sprinklers in LWH | NULL
EP-2019-06370 | 2019-07-24 | 1739 E 37TH AVENUE, Vancouver, BC V5P 1E7 | Electrical Permit | Residential | New | Completed | Installation / Repair - Residential - Rough in and complete electrical according to BC Building Code | 8000
EP-2019-06327 | 2019-07-18 | 1976 W 60TH AVENUE, Vancouver, BC V6P 2B1 | Electrical Permit | Residential | New | Expired | Temporary Power - Residential - Temporary Power Pole Valid July 15, 2019 to July 14, 2020 Renewal of EP-2018-05936 | NULL
EP-2019-06330 | 2019-09-17 | 2008 NANTON AVENUE, Vancouver, BC V6J 2Y2 | Electrical Permit | Residential | Renovation | Completed | Installation / Repair - Residential - Checking wiring for a basement suite. Fixing/adding branch circuits to the kitchen as needed Reference: CF-2019-007955 Related to: EP-2019-05875 | 2000
EP-2019-06329 | 2019-07-26 | 3440 W BROADWAY #408, Vancouver, BC V6R 4R2 | Electrical Permit | Residential | Renovation - Dwelling Unit(s) only | Completed | Installation / Repair - Residential - Unit 408 Wire for an electric range in the kitchen. | 500
EP-2019-06438 | 2019-07-25 | 1009 EXPO BOULEVARD #1702, Vancouver, BC V6Z 2V9 | Electrical Permit | Commercial | Renovation - Dwelling Unit(s) only | Completed | Installation / Repair - Commercial - Unit 1702 Install two led pots in the shower + one strip led light under the sink & Nu heat floor heating + two extra switches. | 1000
PP-2019-03168 | 2021-12-13 | 2008 NANTON AVENUE, Vancouver, BC V6J 2Y2 | Plumbing Permit | Residential | Renovation | Issued | Residential - Install new tub & shower, replace existing bathroom fixtures | NULL
EP-2019-06394 | 2019-08-07 | 5090 JOYCE STREET, Vancouver, BC V5R 4G6 | Electrical Permit | Commercial | Tenant Improvement | Completed | Installation / Repair - Commercial - Electrical for new A&W restaurant including some low voltage cabling -Electrical work to consist of lighting for restaurant, electrical for kitchen appliances and mechanical equip, general use plugs, re-locate existing 150kva Transformer and relocate main panels. Main switch to stay. -Low voltage work to consist of data cabling, for tills and POS, digital menu boards, fire alarm cabling for kitchen hood, may drop 1 or 2 fire alarm devices. ************ AMEND: Aug. 20th: Revise permit for “New service” with sub-service characteristics – (200A, 600/347 3Ph 4W) Amend incorrect project description for actual transformer rating – 112.5 KVA (not 150KVA) Transformer will be protected with overcurrent fuses at maximum 125A | 28000
GP-2019-02406 | 2019-08-14 | 4384 QUESNEL DRIVE, Vancouver, BC V6L 2X6 | Gas Permit | Residential | New | Completed | Residential - Installation of 2 gas fireplaces - venting and hook up only | NULL
PP-2019-03459 | 2019-08-14 | 1502 ISLAND PARK WALK, Vancouver, BC V6H 3Z8 | Plumbing Permit | Commercial | Renovation | Completed | Commercial - replacement of 2 outside backflow device at the existing multi-dwelling building. | NULL
SP-2019-01772 | 2019-12-12 | 2238 YUKON STREET, Vancouver, BC V5Y 3P2 | Sprinkler Permit | Commercial | New | Completed | Commercial - To install sprinklers to NFPA 13 2013 and standpipes to NFAp 14 2010 in this 4 storey mixed use building with clothing manufacturing use located on the 1st (Clothing) storey, Dairy Products manufacturing and general office use located on the 2nd floor, and general office use on the 3rd and 4th storeys, plus 3 levels of underground parking with vehicular access from the rear lane. This is a CP Permit Process for Tavis McAuley (Thorson McAuley) | NULL
EP-2019-08076 | 2019-10-03 | 3235 NOOTKA STREET, Vancouver, BC V5M 2M5 | Electrical Permit | Residential | New | Completed | Installation / Repair - Residential - Construction of a laneway. New 200 amp duplex service to laneway and house Main House 125 Amps Main Service 200 Amps Laneway Service 125 Amps Installing a double 200 Amp meter base on the side of the laneway. Feed to the meter base, based on load calc, will be 250mcm Aluminum. We will then go underground to the house panel. House panel will be changed. Building to be sprinklered to NFPA 13D requirements. | 15000
PP-2019-03460 | 2019-08-14 | 815 W HASTINGS STREET, Vancouver, BC V6C 1B4 | Plumbing Permit | Commercial | Tenant Improvement | Completed | Commercial - #205-2nd floor Add 1 Kitchen sink, 1 dishwasher, 1 back flow preventer | NULL
EP-2019-07030 | 2019-08-13 | 2518 PRINCE EDWARD STREET, Vancouver, BC V5T 4T3 | Electrical Permit | Commercial | Renovation | Completed | Installation / Repair - Commercial - install 25 lights , 8 plugs for a spa | 3600
GP-2019-02409 | 2019-08-23 | 3519 W 3RD AVENUE, Vancouver, BC | Gas Permit | Residential | Renovation | Completed | Residential - To install water heater range and bbq There is piping for bbq Separate meter | NULL
EP-2019-06331 | 2019-07-30 | 1111 W GEORGIA STREET, Vancouver, BC V6E 4M3 | Electrical Permit | Commercial | New | Completed | Installation / Repair - Commercial - #700-7th floor (full floor) Installation of sound masking devices and cable. | 13200
EP-2019-06332 | 2019-07-18 | 1008 E 24TH AVENUE, Vancouver, BC V5V 2B1 | Electrical Permit | Residential | Renovation | Expired | Temporary Power - Residential - Temporary Power Pole Valid July 13, 2019 to July 12, 2020 Renewal of EP-2018-06031 | NULL
DB-2019-03170 | 2019-11-08 | 1882 E 16TH AVENUE, Vancouver, BC V5N 2G6 | Building Permit | Development and Building Permit (DB) | New Building | Completed | Low Density Housing - New Building - To construct a 2 storey laneway house building ($148,787) with 1 on grade parking space, having vehicular access from the lane. Note: This is a 1 1/2 storey building pursuant to the Zoning & Development By-law 1- No A/C unit proposed 2- Structural schedule B: X.M.QIU (778-321-5377) 3- Geotechnical schedule B: T.S. BAJWA (778-995-2404) 4- HPO: Smithwood Builders Inc. "Combustible projections or roof soffits on an exposing building face shall not project to less than .45m from the property line and shall be in compliance with VBBL 2014 9.10.15.5.(9)" The entire building, INCLUDING THE ATTACHED GARAGE (if applicable), to be sprinklered to NFPA 13D Enhanced. Any alterations or conversions to the attached garage (if applicable) to habitable living space shall not be permitted without first obtaining the approval of the Director of Planning and the Chief Building Official. Thermal protection measures and Laneway house design guidelines shall be required to be met prior to the approval of the conversion. Note: Bldg 1 (principal bldg) addressed 1878 E 16th retained on site. ******THIS PERMIT HAS BEEN ISSUED UNDER THE REQUIREMENTS OF VBBL 2014 AND THE GREEN HOMES PROGRAM****** | 148787.5
PP-2019-03463 | 2019-08-26 | 643 E HASTINGS STREET, Vancouver, BC V6A 1R2 | Plumbing Permit | Commercial | Renovation | Completed | Commercial - Plumbing Rough In, Install fixtures. GI | NULL
PP-2019-03465 | 2019-08-19 | 4413 WELWYN STREET, Vancouver, BC V5N 3Z3 | Plumbing Permit | Residential | New | Completed | Residential - Bldg #1 Plumbing inside another contractor will take out the SITE | NULL
PP-2019-03467 | 2019-08-14 | 2278 W 33RD AVENUE, Vancouver, BC V6M 1C2 | Plumbing Permit | Residential | New | Completed | Residential - plumbing & heating for a 2 storey one-family dwelling with secondary suite. | NULL
EP-2019-06973 | 2019-08-12 | 4305 LOCARNO CRESCENT, Vancouver, BC V6R 1G2 | Electrical Permit | Residential | New | Completed | Installation / Repair - Residential - New House Construction ** Amend 09/08/2020** added service installation ** Amend 04/15/2021** Increase Value to 26,760.00 | 26760
PP-2019-03470 | 2019-08-19 | 4429 WELWYN STREET, Vancouver, BC V5Z 3Z3 | Plumbing Permit | Residential | New | Completed | Residential - Bldg #3 plumbing for inside (another contractor will apply for the SITE) | NULL
EP-2019-06977 | 2019-08-12 | 384 E 1ST AVENUE, Vancouver, BC | Electrical Permit | Commercial | Addition | Completed | Installation / Repair - Commercial - Install 1 dedicated circuit with 1 inline fuse for cell cabling This is a new site for freedom mobile. It is just a WiFi antenna that gives cell service | 500
EP-2019-06979 | 2019-08-07 | 2568 E 4TH AVENUE, Vancouver, BC V5M 1K3 | Electrical Permit | Residential | New | Expired | Temporary Power - Residential - Temporary Power Pole Valid August 6, 2019 to August 5, 2020 DB – NOT ISSUED: Work authorized by this permit is for placement of a temporary power pole only and does not authorize any site construction and/or excavation. A separate Building Permit will be required prior to commencement of any other work on this site. | NULL
EP-2019-06980 | 2019-08-12 | 3922 W 37TH AVENUE, Vancouver, BC V6N 2W5 | Electrical Permit | Residential | New | Completed | Installation / Repair - Residential - New house electric installation and low voltage installation | 32000
EP-2019-06981 | 2019-08-12 | 5853 DUMFRIES STREET, Vancouver, BC V5P 3A7 | Electrical Permit | Residential | Tenant Improvement | Completed | Installation / Repair - Residential - Install new service,panel box,ground plate,upgrade service tofrom 100 amps to 200 amps. | 3500
GP-2019-02411 | 2019-08-14 | 644 HAWKS AVENUE, Vancouver, BC V6A 3J1 | Gas Permit | Residential | Renovation | Completed | Residential - Run a new gas line from the meter to a stove and boiler | NULL
EP-2019-06982 | 2019-08-12 | 419 E 50TH AVENUE, Vancouver, BC V5X 1A9 | Electrical Permit | Residential | New | Completed | Installation / Repair - Residential - underground feed from laneway house to main house | 1000
SP-2019-01768 | 2019-08-14 | 6119 ARGYLE STREET, Vancouver, BC V5P 3K2 | Sprinkler Permit | Residential | New | Completed | Residential - install 13 sprinkler heads for new LWH | NULL
SP-2019-01769 | 2019-08-14 | 3062 E 8TH AVENUE, Vancouver, BC V5M 1X3 | Sprinkler Permit | Residential | New | Completed | Residential - install 17 sprinkler heads for new LWH | NULL
SP-2019-01770 | 2019-08-14 | 2276 FRASERVIEW DRIVE, Vancouver, BC V5P 2N4 | Sprinkler Permit | Residential | New | Completed | Residential - install 16 sprinkler heads for new LWH | NULL
PP-2019-03683 | 2019-08-22 | 995 PENTICTON STREET, Vancouver, BC V5K 4V7 | Plumbing Permit | Residential | Renovation | Completed | Residential - plumbing and drainage for 3.5 washrooms, one kitchen and one laundry room. Total fixtures 19 AMENDMENT: September 06, 2019 Add and remove the following plumbing fixtures; Add: 1 shower (Above Grade 2) 1 sink, 1 Automatic Washer, 1 janitor sink and 1 miscellaneous - Pot Filler (Above Grade 1) Remove 1 Catch Basin (Above Grade 1) Total fixtures:23 | NULL
EP-2019-06984 | 2019-08-15 | 2091 E 28TH AVENUE, Vancouver, BC V5N 2X7 | Electrical Permit | Residential | New | Completed | Installation / Repair - Residential - Security tel tv **prewire for security only | 1000
DB-2019-03172 | 2019-09-30 | 38 E 52ND AVENUE, Vancouver, BC V5X 1G4 | Building Permit | Development and Building Permit (DB) | New Building | Completed | Low Density Housing - New Building - To construct a 2 storey laneway house building ($154,750) with an open parking pad providing 1 parking space over gravel, having vehicular access from the 20' Lane. Note: This is a 1 ½ storey building pursuant to the Zoning & Development By-law. 1. No Strata Titling permitted 2. No A/C Unit proposed 3. Schedule B: Shambhu N. Biswas P.Eng (604.250.8666) Structural & Geotechnical 5. BC Housing: Sat & Dave Development Ltd NOTE: To achieve the required FSR. A floor space exclusion of 3% has been applied to this application as per section 11.24.18 of the district schedule, to accommodate improved building performance. Address has been assigned per the approved plans as the fire/emergency access to the laneway house is from the East side. This access must be provided & maintained at 20' Lane at all times in accordance with the Building By-law. "Combustible projections or roof soffits on an exposing building face shall not project to less than .45m from the property line and shall be in compliance with VBBL 2014 9.10.15.5.(9)" The entire building, INCLUDING THE ATTACHED GARAGE (if applicable), to be sprinklered to NFPA 13D Enhanced. ******THIS PERMIT HAS BEEN ISSUED UNDER THE REQUIREMENTS OF VBBL 2014 AND THE GREEN HOMES PROGRAM****** Note: Bldg 1 (principal bldg) addressed 36 e 52nd Ave retained on site. | 154750
BP-2019-03174 | 2019-12-09 | 1433 NANTON AVENUE, Vancouver, BC V6H 2E1 | Building Permit | Building Permit (BP) | Demolition / Deconstruction | Completed | Low Density Housing - Demolition / Deconstruction - To demolish the existing one family dwelling building ($15,000) on this site by means of deconstruction. This permit is subject to the Green Demolition Bylaw (11023) Note: Pre-1940 recycling requirement: 75% of non-hazardous construction waste. | 15000
EP-2019-06336 | 2019-07-30 | 911 DENMAN STREET, Vancouver, BC V6G 2L9 | Electrical Permit | Commercial | Renovation | Completed | Installation / Repair - Commercial - Maintenance replacement of the existing panel with new conventional Mircom FA1000 (single stage). | 5000
EP-2019-06987 | 2019-08-15 | 384 E 54TH AVENUE, Vancouver, BC V5X 1L2 | Electrical Permit | Residential | New | Completed | Installation / Repair - Residential - new service and wiring Main House Amps = 125 amp Main service Amps = 200 amp Laneway service Amps = 100 amp AMENDMENT: August 22, 2019 Revised Load Calculations received | 8000
PP-2019-03476 | 2019-08-15 | 1288 W 49TH AVENUE, Vancouver, BC V6M 2R1 | Plumbing Permit | Residential | New | Completed | Residential - irrigation for new SFD with SS | NULL
BP-2019-03494 | 2019-08-09 | BROCKTON OVAL PAV - 1151 STANLEY PARK DRIVE, Vancouver, BC | Building Permit | Building Permit (BP) | Temporary Building / Structure | Expired | High Density Housing / Commercial - Temporary Building / Structure - To erect and install 2 - 20' x 60', 2 - 20' x 40', and 1 - 40' x 40' tents for the SeaWheeze events for a limited period of time expiring August 17, 2019. | 8000
PP-2019-03477 | 2019-11-25 | 1988 WYLIE STREET, Vancouver, BC V5Y 3N6 | Plumbing Permit | Commercial | New | Completed | Commercial - Plumbing Permit for BP-2017-05945 To construct a 12-storey multiple dwelling residential building containing 133 dwelling units over two underground parking levels having vehicular access from a shared parking entry located on the adjacent site at 1887 Crowe Street. STAGED CONSTRUCTION Stage I (excavation/shoring) issued October 31, 2018. Wording in work description changed: original design (3 parking levels) has been changed. The design approved by the DP includes 2 parking levels. Stage II (full structure) issued April 12, 2019. Stage III (full construction) July 16,2019. | NULL
PP-2019-03574 | 2019-08-19 | 835 E 22ND AVENUE, Vancouver, BC V5V 1V8 | Plumbing Permit | Residential | Tenant Improvement | Completed | Residential - PLUMBING for alteration of existing home Amend permit Feb 04 2020: Please add 2 outside sumps to the permit | NULL
BP-2019-03498 | 2020-01-02 | 2627 W 35TH AVENUE, Vancouver, BC V6N 2L9 | Building Permit | Building Permit (BP) | Demolition / Deconstruction | Completed | Low Density Housing - Demolition / Deconstruction - To demolish the existing one family dwelling building ($15,000) on this site by means of deconstruction. Green Demolition Conditions Apply 90% Recycling Rate of Building Materials Required | 15000
BP-2019-03175 | 2019-09-20 | 1441 NANTON AVENUE, Vancouver, BC V6H 2E1 | Building Permit | Building Permit (BP) | Salvage and Abatement | Completed | Low Density Housing - Salvage and Abatement - Salvage and abatement permit 3 QP: Jereld Salazar Company: EMTEC Environmental | 0
SP-2019-01653 | 2021-07-06 | 869 BEATTY STREET, Vancouver, BC V6B 2M6 | Sprinkler Permit | Residential | Tenant Improvement | Issued | Residential - #403 add 2 sprinklers to cover extension on upper floor Interior Alteration and addition to #403 : Interior Alteration and addition of a 163 square foot to the existing mezzanine through a Heritage Density Transfer to the existing Artist Studio - Class B with Associated Residential Unit in this mixed-use building on this site. Related to DB-2017-00438 Note: "This permit has been reviewed under the 2014 Vancouver Building By-law (#10908)." >>*****This application does not include any of the following: 1. Not more than 20 sprinklers (add, relocate, or remove), 2. hydraulic calculations, 3. change in occupancy and /or hazard classification, 4. warehouse storage arrangements, 5. mobile compact storage arrangements, 6. alternative solutions, 7. changes to the sprinkler system supply piping (e.g. valves, mains, cross-mains, branch-lines, etc.), or 8. flexible sprinkler pipe. | NULL
EP-2019-06337 | 2019-08-08 | 2699 ADANAC STREET, Vancouver, BC V5K 2M8 | Electrical Permit | Residential | New | Completed | Installation / Repair - Residential - House, legal suit rough wiring and service and finishing complete | 18000
EP-2019-06339 | 2019-07-30 | 1237 WINDERMERE STREET, Vancouver, BC V5K 4J9 | Electrical Permit | Residential | Addition | Completed | Installation / Repair - Residential - Wiring of a laneway house including 125 amp main house 200 amp Duplex service 100 amp laneway | 8000
SP-2019-01654 | 2019-08-01 | 2057 CREELMAN AVENUE, Vancouver, BC V6J 1C2 | Sprinkler Permit | Residential | New | Completed | Residential - New sprinklers for new SFD | NULL
BP-2019-03499 | 2019-10-10 | 2627 W 35TH AVENUE, Vancouver, BC V6N 2L9 | Building Permit | Building Permit (BP) | Salvage and Abatement | Completed | Low Density Housing - Salvage and Abatement - Salvage and Abatement Permit Deconstruction Permit: BP-2019-03498 Building Permit: BP-2019-03496 Development Permit: DP-2018-01025 | 0
EP-2019-06988 | 2019-08-12 | 1335 HOWE STREET, Vancouver, BC | Electrical Permit | Commercial | New | Expired | Temporary Power - Commercial - Temporary Power Pole Valid July 19, 2019 to July 18, 2020 Renewal of EP-2019-06080 | NULL
BP-2019-03500 | 2019-08-09 | PROSPCT PT CARETKR - 6200 STANLEY PARK DRIVE, Vancouver, BC | Building Permit | Building Permit (BP) | Temporary Building / Structure | Expired | High Density Housing / Commercial - Temporary Building / Structure - To erect and install 1 - 40' x 40' gable tent for the Beedie Picnic event for a limited period of time expiring August 11, 2019. | 2657
EP-2019-06989 | 2019-08-13 | 2600 E BROADWAY, Vancouver, BC V5M 1Y5 | Electrical Permit | Commercial | Renovation | Completed | Installation / Repair - Commercial - Low Energy Wiring for Motion sensors, and CO2 sensors. | 11037
EP-2019-06990 | 2019-08-12 | 2735 W 39TH AVENUE, Vancouver, BC V6N 2Z3 | Electrical Permit | Residential | New | Expired | Temporary Power - Residential - Temporary Power Pole Valid August 12, 2019 to August 11, 2020 | NULL
EP-2019-06997 | 2019-08-14 | 2933 W BROADWAY, Vancouver, BC V6K 2G6 | Electrical Permit | Commercial | Renovation | Completed | Installation / Repair - Commercial - 2933 W Broadway-1st floor (Strata Lot 33) Lights, Receptacles, Data, Telephone and speaker wiring. Upgrade electrical service, Bonding and Z32 test and Fire Alarm work | 50000
EP-2019-06992 | 2019-08-07 | 1127 BARCLAY STREET, Vancouver, BC V6E 4C6 | Electrical Permit | Commercial | Renovation | Completed | Installation / Repair - Commercial - Sub service upgrade 100A 1 phase to 100A 3 phase Site contact: Umesh: 604-441-7056 | 6500
PP-2019-03478 | 2019-08-19 | 7849 GRANVILLE STREET, Vancouver, BC V6P 4Z1 | Plumbing Permit | Commercial | New | Completed | Commercial - 3 deck drains **DECK DRAINS ONLY** PER GURWINDER G. OK TO ISSUE | NULL
EP-2019-06993 | 2019-08-07 | 1515 W 57TH AVENUE, Vancouver, BC V6P 0C8 | Electrical Permit | Commercial | Renovation | Completed | Installation / Repair - Commercial - Sub service upgrade 100A 1 phase to 100A 3 phase with a 30kVA ITX Site contact: Umesh: 604-441-7056 | 18000
GP-2019-02412 | 2019-08-07 | 3815 INVERNESS STREET, Vancouver, BC V5V 4W1 | Gas Permit | Residential | Renovation | Completed | Residential - HWT re&re | NULL
EP-2019-06994 | 2019-08-07 | 2786 W 16TH AVENUE, Vancouver, BC V6K 4M1 | Electrical Permit | Commercial | Renovation | Completed | Installation / Repair - Commercial - Sub service upgrade 100A 1 phase to 200 1 phase Site contact: Umesh: 604-441-7056 | 19000
EP-2019-06998 | 2019-08-13 | 1504 E 20TH AVENUE, Vancouver, BC V5N 2K6 | Electrical Permit | Residential | Renovation | Completed | Installation / Repair - Residential - Renovation. Install pot lights, scones, install/ supply power for kitchen appliances, install new receptacles | 12000
PP-2019-03480 | 2019-08-15 | 254 E 12TH AVENUE, Vancouver, BC V5T 2G9 | Plumbing Permit | Commercial | Tenant Improvement | Completed | Commercial - #308 tub and shower replacement | NULL
PP-2019-03482 | 2019-08-15 | 254 E 12TH AVENUE, Vancouver, BC V5T 2G9 | Plumbing Permit | Commercial | Tenant Improvement | Completed | Commercial - #307 tub and shower replacement | NULL
PP-2019-03483 | 2019-08-14 | 1426 LAURIER AVENUE, Vancouver, BC V6H 1Z1 | Plumbing Permit | Residential | New | Issued | Residential - installing sump pump | NULL
EP-2019-06999 | 2019-08-14 | 1171 JERVIS STREET, Vancouver, BC V6E 2C6 | Electrical Permit | Residential | Addition | Completed | Installation / Repair - Residential - Parkade stalls # 14 & 15 install receptacle for electric scooter in parkade | 500
EP-2019-06340 | 2019-07-26 | 1891 SEMLIN DRIVE, Vancouver, BC V5N 4P9 | Electrical Permit | Residential | Addition | Completed | Installation / Repair - Residential - Install new 100 amp service main In reference to CF-2019-008607 (Jason Rowley to review - see time entry) | 1500
EP-2019-06341 | 2019-08-22 | 30 E 6TH AVENUE, Vancouver, BC V5T 1J4 | Electrical Permit | Commercial | Renovation | Completed | Installation / Repair - Commercial - Main Floor Voluntary Upgrade to the Fire panel, no wiring. | 4350
PP-2019-03176 | 2019-07-26 | 266 E 22ND AVENUE, Vancouver, BC V5V 1T7 | Plumbing Permit | Residential | New | Completed | Residential - Installing new plumbing fixtures for new SFD with Secondary Suite | NULL
PP-2019-03177 | 2019-08-12 | 820 THURLOW STREET, Vancouver, BC | Plumbing Permit | Commercial | Tenant Improvement | Completed | Commercial - Plumbing fixtures | NULL
PP-2019-03180 | 2019-07-25 | 4383 TOWNLEY STREET, Vancouver, BC V6L 2G7 | Plumbing Permit | Residential | New | Completed | Residential - two sumps with pump for new SFD | NULL
PP-2019-03183 | 2019-10-10 | 2482 W 7TH AVENUE, Vancouver, BC V6K 1Y7 | Plumbing Permit | Commercial | New | Completed | Commercial - 11 toilets,16 sink, 6 shower and tubs, 3 laundries, 3 floor drains and 1 sanitary pump. New Multiple Dwelling related to Case File CF-2019-013567 | NULL
PP-2019-03179 | 2019-07-25 | 1325 E 63RD AVENUE, Vancouver, BC V5X 2L5 | Plumbing Permit | Residential | New | Completed | Residential - Sump for new SFD with SS | NULL
EP-2019-06343 | 2019-07-25 | NULL | Electrical Permit | Commercial | NULL | Expired | Movie Set / Filming - TV Commercial - "Vraylar" Start date July 27, 2019 (14 days) Please contact csinspection.clerks@vancouver.ca for locations | NULL
GP-2019-02192 | 2019-07-25 | 2057 CREELMAN AVENUE, Vancouver, BC V6J 1C2 | Gas Permit | Residential | New | Completed | Residential - Gas fitting to boiler, range, bbq, fireplace for new SFD | NULL
GP-2019-02414 | 2019-08-14 | 7210 NANAIMO STREET, Vancouver, BC V5P 4L9 | Gas Permit | Residential | New | Completed | Residential - Piping installation for new SFD with SS | NULL
PP-2019-03484 | 2019-08-15 | 254 E 12TH AVENUE, Vancouver, BC V5T 2G9 | Plumbing Permit | Commercial | Tenant Improvement | Completed | Commercial - #105 bathtub replacement amend permit Feb 04 2020: install one toilet and one basin, fixtures only | NULL
PP-2019-03529 | 2019-08-15 | 110 WATER STREET, Vancouver, BC V6B 1B2 | Plumbing Permit | Commercial | Renovation | Completed | Commercial - Installing a quantity of one of each of the following: - toilet - sink - floor drain | NULL
GP-2019-02415 | 2019-08-27 | 2172 E 53RD AVENUE, Vancouver, BC V5P 1X7 | Gas Permit | Residential | New | Completed | Residential - New installation - boiler | NULL
PP-2019-03486 | 2019-08-15 | 254 E 12TH AVENUE, Vancouver, BC V5T 2G9 | Plumbing Permit | Commercial | Tenant Improvement | Completed | Commercial - #104 tub and shower replacement amend permit Feb 04 2020: install one toilet and basin, fixtures only | NULL
GP-2019-02416 | 2019-08-14 | 7214 NANAIMO STREET, Vancouver, BC V5P 4L9 | Gas Permit | Residential | New | Completed | Residential - New installation | NULL
DB-2019-03502 | 2020-01-06 | 2238 ADANAC STREET, Vancouver, BC V5L 2E8 | Building Permit | Development and Building Permit (DB) | New Building | Completed | Low Density Housing - New Building - To construct a 2-storey two-family dwelling with a detached accessory building (garage) at the rear providing 2 parking spaces, having vehicular access from the lane. Note: This is a 2 storey building pursuant to the Zoning and Development By-Law - Character House is being demolished. However, it's an underutilized lot. - No Bar/sink proposed. - A/C unit proposed in the Rear Yard. - B1/B2. Shambhu N.Biswas, P.Eng (604.250.8666) Structural & Geotechnical. - All rooms adjacent to West exposing building face shall be sprinklered - HPO: VANLEADER CONSTRUCTION & DEVELOPMENT LTD. - No mechanical equipment is permitted in attic. "Combustible projections or roof soffits on an exposing building face shall not project to less than .45m from the property line and shall be in compliance with VBBL 2014 9.10.15.5.(9)" The entire building, INCLUDING THE ATTACHED GARAGE (if applicable), to be sprinklered to 2 x NFPA 13D. Any alterations or conversions to the attached garage (if applicable) to habitable living space shall not be permitted without first obtaining the approval of the Director of Planning and the Chief Building Official. Thermal protection measures and Laneway house design guidelines shall be required to be met prior to the approval of the conversion. ******THIS PERMIT HAS BEEN ISSUED UNDER THE REQUIREMENTS OF VBBL 2014 AND THE GREEN HOMES PROGRAM****** Note from Addressing: 2238 Adanac St - Front Unit - One Dwelling (north portion of 1st and 2nd floor, cellar) 2236 Adanac St - Back Unit - One Dwelling (south portion of 1st and 2nd floor) | 770350
BP-2019-03503 | 2019-11-28 | 2238 ADANAC STREET, Vancouver, BC V5L 2E8 | Building Permit | Building Permit (BP) | Demolition / Deconstruction | Completed | Low Density Housing - Demolition / Deconstruction - To demolish the existing one family dwelling building ($15,000) on this site by means of deconstruction. This permit is subject to the Green Demolition Bylaw (11023) Note: Pre-1950 recycling requirement: 90% of non-hazardous construction waste. | 15000
EP-2019-07001 | 2019-08-21 | 6263 KINGS LYNN STREET, Vancouver, BC V5S 4V5 | Electrical Permit | Residential | Renovation | Completed | Installation / Repair - Residential - Secondary suite upgrade | 1800
EP-2019-07002 | 2019-08-15 | 750 W BROADWAY, Vancouver, BC V5Z 1H1 | Electrical Permit | Commercial | Tenant Improvement | Completed | Installation / Repair - Commercial - 13th floor - #1314 Demo as required - Conduit system for plugs/lights/exam rooms - 12 Data and 12 telephone outlets (Cat5e) - 16 occupancy sensors (each room to have 50% switching) - 2 GFCI receptacles in kitchen - 1 counter receptacle in kitchen - 12 Hospital Grade receptacles in exam rooms - 8 Hospital Grade GFCI receptacles in exam rooms - 1 fridge receptacle - 1 server receptacle - 16 area receptacles - 1 relocate under counter light with switch - 1 master switch with built in vacancy and time clock - 2 exit signs - 13 seismic anchoring for existing 1x4 fluorescent lights - 8 relocate 1x4 fluorescent lights - 4 seismic anchoring for existing 2x4 fluorescent lights - 7 relocate 2x4 fluorescent lights - Re-lamp all fluorescent lights with LED lamps, Ashrae rules limit the total power consumed - Relocate existing electrical panel and wiring to new location (this panel does not have CT metering) - Upgrade 60amp single phase panel to three phase panel AMENDMENT: March 25, 2020 Uploaded Schedule B - Electrical - Seismic | 27000
EP-2019-07008 | 2019-08-12 | 3002 GRANT STREET, Vancouver, BC V5K 3H7 | Electrical Permit | Residential | New | Expired | Temporary Power - Residential - Temporary Power Pole Valid August 12, 2019 to August 11, 2020 DB – NOT ISSUED: Work authorized by this permit is for placement of a temporary power pole only and does not authorize any site construction and/or excavation. A separate Building Permit will be required prior to commencement of any other work on this site. | NULL
PP-2019-03181 | 2019-07-25 | 917 W 17TH AVENUE, Vancouver, BC V5Z 1V5 | Plumbing Permit | Residential | New | Completed | Residential - This is a new laneway house with 9 fixtures. | NULL
EP-2019-06344 | 2019-07-30 | 785 W 20TH AVENUE, Vancouver, BC V5Z 1Y2 | Electrical Permit | Residential | New | Completed | Installation / Repair - Residential - Alarm and vacuum installation | 990
EP-2019-06347 | 2019-07-25 | 2867 W 49TH AVENUE, Vancouver, BC V6N 3S9 | Electrical Permit | Residential | New | Completed | Installation / Repair - Residential - rough wiring and finishing of new house and garage | 15000
PP-2019-03387 | 2019-08-27 | 650 W 41ST AVENUE, Vancouver, BC V5Z 2M9 | Plumbing Permit | Commercial | Renovation | Completed | Commercial - Enabling works for parts of the mall for future construction. This includes installing fixtures, and laying out pipes as required. | NULL
EP-2019-06346 | 2019-07-30 | 2328 MCBAIN AVENUE, Vancouver, BC V6L 2C4 | Electrical Permit | Residential | New | Completed | Installation / Repair - Residential - Complete Security Alarm Finish | 800
PP-2019-03184 | 2019-07-25 | 4289 JOHN STREET, Vancouver, BC V5V 3W8 | Plumbing Permit | Residential | New | Completed | Residential - Plumbing installation for new SFD | NULL
EP-2019-06466 | 2019-08-07 | 515 W HASTINGS STREET, Vancouver, BC | Electrical Permit | Commercial | Addition | Completed | Installation / Repair - Commercial - 1700 Lecture Room on the Main Floor Addition of 4 intrusion door contacts cabled back to the existing intrusion system. NO MAG LOCKS NOTE: No building work alteration proposed | 225
GP-2019-02194 | 2019-07-25 | 3585 W 29TH AVENUE, Vancouver, BC V6S 1T2 | Gas Permit | Residential | New | Completed | Residential - 3 gas fixtures for new SFD | NULL
EP-2019-06354 | 2019-07-31 | 869 W 20TH AVENUE, Vancouver, BC V5Z 1Y3 | Electrical Permit | Residential | New | Expired | Temporary Power - Residential - Temporary service for construction Valid: July 31, 2019 to July 30, 2020 NOTE: Work authorized by this permit is for placement of a temporary power pole only and does not authorize any site construction and/or excavation. A separate Building Permit will be required prior to commencement of any other work on this site | NULL
EP-2019-07167 | 2019-08-15 | 4518 ROSS STREET, Vancouver, BC V5V 4T9 | Electrical Permit | Residential | New | Completed | Installation / Repair - Residential - Low Voltage: Tel, Data, Cable, Alarm & CCTV System Prewire & Completion | 2940
EP-2019-07005 | 2019-08-13 | 3340 W 1ST AVENUE, Vancouver, BC V6R 1G4 | Electrical Permit | Residential | Renovation | Completed | Installation / Repair - Residential - Bathroom reno | 800
GP-2019-02417 | 2019-08-22 | 452 E 62ND AVENUE, Vancouver, BC V5X 2G1 | Gas Permit | Residential | New | Completed | Residential - To install boiler range bbq and generator There is piping for bbq (note: the address on related DB has the SSP has primary...we have emailed the dept to get it amended to show 452 E 62nd) | NULL
SP-2019-01774 | 2019-08-09 | 7730 VICTORIA DRIVE, Vancouver, BC V5P 4A1 | Sprinkler Permit | Residential | New | Completed | Residential - new sprinkler installation | NULL
BP-2019-03507 | 2019-10-28 | 2189 W 42ND AVENUE, Vancouver, BC V6M 2B7 | Building Permit | Building Permit (BP) | Addition / Alteration | Completed | High Density Housing / Commercial - Addition / Alteration - Interior alterations to existing addressable single stage fire alarm panel and provide modernization of existing two elevators to allow for elevator recall from P1 to 12th floor & penthouse of this existing residential building for CSA-B44 upgrade. Scope of work: - Install new addressable smoke detectors, connected to and compatible with the existing fire alarm system. - Install new relays connected to new addressable elevator lobby smoke detectors, elevator machine room and shaft smoke detectors for activation of the automatic emergency recall sequence. - Upgrade of electrical equipment for elevators in the main lobby. - Addition of proper fire fighters emergency operation. - Install new lighting and GFI receptacles in the elevator machine room and elevator pit and new exterior lighting on the roof. - Programming of Elevator Recall and FEO functions. Building Review Branch Notes: - Schedule B - Arch. submitted by E. M. Peterson, P. Eng. and James S. Emery, P. Eng. - Schedule B - Elec. submitted by A. J. Franklin, P. Eng. - Schedule A submitted by E. M. Peterson, P. Eng. - Automatic emergency recall (main - ground floor, alternate - 2nd floor) | 489549
EP-2019-07010 | 2019-08-14 | 2094 W 43RD AVENUE, Vancouver, BC V6M 2C9 | Electrical Permit | Commercial | Tenant Improvement | Completed | Installation / Repair - Commercial - Condo presentation centre with show suite and sales area | 51000
EP-2019-07011 | 2019-08-23 | 2839 E 20TH AVENUE, Vancouver, BC V5M 2V1 | Electrical Permit | Residential | Renovation | Completed | Installation / Repair - Residential - Kitchen reno - appliance circuits, outlets, lighting. Upgrade overhead service to 200A from 100A | 5000
BP-2019-03508 | 2019-09-16 | 1022 NELSON STREET, Vancouver, BC | Building Permit | Building Permit (BP) | Addition / Alteration | Completed | Field Review - Addition / Alteration - Interior alterations to alter layout and convert existing manager's office to entrance lobby lounge area, on the ground floor of the existing highrise mixed use building on this site. OK for Field Review per I. Batt, Aug 07/2019 OK for alterations per POD H. Aguirre and H. Shayan, Aug 07/2019 | 150000
BP-2019-03509 | 2019-10-22 | 1062 PACIFIC BOULEVARD, Vancouver, BC V6Z 3A1 | Building Permit | Building Permit (BP) | Addition / Alteration | Completed | Field Review - Addition / Alteration - 1062 Pacific Boulevard Interior alterations to provide improvements to this existing live/work unit at 1062 Pacific Boulevard on the ground floor of this mixed use building on this site. Work to repair water damage and install air conditioner in the parkade. OK for field review per D.Holbrook, August 7, 2019. Notes: 1. Structural Schedule B to be provided at field review. 2. Energy trigger choses; L2 - SWH - Upgrade SWH system Temperature Controls (per 7.4.4.1 of ASHRAE 90.1-2016) | 10000
DB-2019-03511 | 2019-12-04 | 500 W 20TH AVENUE, Vancouver, BC V5Z 1X7 | Building Permit | Development and Building Permit (DB) | Addition / Alteration | Issued | High Density Housing / Commercial - Addition / Alteration - Interior alteration for voluntary seismic upgrade and sprinkler the modular classrooms to this existing elementary school Revision 1 - Minor amendment to the washrooms on basement level - issued 2020-08-04 - COVID 2019 Revision 2 - Minor amendments include: Replace existing exterior cladding, doors and windows to replicated existing, Provide new gutter and downspout and new canopy, Revise t-bar ceiling to drywall ceiling finish, and Change of Mech/Plumb Engineer of Record, from M. Oshoway to Y. Mosaferi, effective January 14, 2022. - in review | 8000000
BP-2019-03182 | 2019-12-11 | 1960 PANDORA STREET, Vancouver, BC | Building Permit | Building Permit (BP) | Addition / Alteration | Completed | High Density Housing / Commercial - Addition / Alteration - Interior alterations to provide improvements by adding partition walls, lunch room, washrooms and glass enclosed testing room in this industrial building for this new laboratory testing (food) First Time tenant. *Related to AL-2109-00230 Rev #1 (Dec.12,2019) - Revised occupancy type under "Uses" to change from Office to Medium hazard. Letters of assurance submitted: Sch A: C.L. Mercs, AIBC, 604.734.2004 Sch B (Arch): C.L. Mercs, AIBC, 604.734.2004 Sch B (Struct): J. Tallester, P.Eng, 604.228.0518 Sch B (Mech, Plumb): A. Singh, P.Eng, 604.593.1446 Sch B (Elect): K.S. Jatana, P.Eng, 604.593.1446 | 250000
EP-2019-06355 | 2019-07-30 | 1695 W 4TH AVENUE, Vancouver, BC V6J 1L8 | Electrical Permit | Commercial | Addition | Completed | Installation / Repair - Commercial - - Supply and install 1/2" EMT Conduit from the panel to the (3) exterior sign locations - Supply power and connection to the exterior signs at (3) locations as discussed at site visit. - Supply and install (1) 7 day programmable timer at the panel. | 1000
PP-2019-03188 | 2019-07-25 | 1050 W PENDER STREET, Vancouver, BC V6E 3S7 | Plumbing Permit | Commercial | Renovation | Completed | Commercial - Sink Relocation | NULL
EP-2019-06358 | 2019-08-01 | 2324 W 1ST AVENUE, Vancouver, BC V6K 1G3 | Electrical Permit | Residential | Renovation | Completed | Installation / Repair - Residential - Unit 404 Broke the meter seal and replace breaker in electrical room. No. there will be no alteration to the walls, floors and drywalls. | 250
EP-2019-06359 | 2019-07-30 | 1168 HAMILTON STREET, Vancouver, BC V6B 2S2 | Electrical Permit | Commercial | Renovation | Completed | Installation / Repair - Commercial - Replace Existing Fire Alarm Devices with new fire alarm devices, no new wiring. Refer to Bulletin 2018-004-BU/EL. | 1800
GP-2019-02197 | 2019-07-25 | 2745 DUKE STREET, Vancouver, BC V5R 4S8 | Gas Permit | Residential | New | Completed | Residential - Installation of gas appliances. Range and boiler NOTE: Separate meter Amendment: October 13, 2020 Change the Range to piping only | NULL
BP-2019-03512 | 2019-09-11 | 1424 WALNUT STREET #210, Vancouver, BC V6J 3R3 | Building Permit | Building Permit (BP) | Addition / Alteration | Completed | Field Review - Addition / Alteration - #210 Interior alteration to this existing residential suite #210 on the second floor in this existing multiple residential dwelling building on this site. Okay for field review as per E.Kai Aug 7/19 L2 - Appliances - Upgrade to an Energuide/Energy Star appliance (washer; dryer) Engineer Comfort letter required to confirm structural integrity of framing with walls removed per Earl Howe | 80000
GP-2019-02418 | 2019-08-15 | 1263 BALFOUR AVENUE, Vancouver, BC V6H 1X6 | Gas Permit | Residential | New | Completed | Residential - installation of 2 boilers, 1 range and 1 bqq. piping only for future 2 fireplaces @45mbh and 2 fire tables @100 mbh (no installation only pipe) | NULL
SP-2019-01779 | 2019-08-13 | 106 E 37TH AVENUE, Vancouver, BC V5W 1E4 | Sprinkler Permit | Residential | New | Completed | Residential - To install 29 sprinkler heads for new SFD with SS | NULL
EP-2019-07014 | 2019-08-14 | 303 E 50TH AVENUE, Vancouver, BC V5X 1A7 | Electrical Permit | Residential | Renovation | Completed | Installation / Repair - Residential - Install CAT6 CMP ethernet data cable pre-wire only (low voltage). | 150
EP-2019-07016 | 2019-08-12 | 5005 CLARENDON STREET, Vancouver, BC V1V 1V1 | Electrical Permit | Commercial | New | Expired | Temporary Power - Commercial - Temporary Power Pole Valid July 19, 2019 to July 18, 2020 Renewal of EP-2018-06127 | NULL
DB-2019-03515 | 2019-09-19 | 3439 W 22ND AVENUE, Vancouver, BC V6S 1J1 | Building Permit | Development and Building Permit (DB) | Addition / Alteration | Completed | Field Review - Addition / Alteration - change of use from One Family Dwelling to One Family Dwelling with a Secondary Suite. Scope of work includes validating window changes on the north and west elevations. OK for field review as per Eun Jeon, August 7, 2019 No sprinkler alterations proposed. District Building Inspector to determine if Sprinkler permit is required. Note: - No strata-titling will be permitted. - This is a two-storey building pursuant to the Zoning and Development By-law. - An annual Vancouver Business License must be obtained prior to the rental of this approved one-family dwelling and/or secondary suite on this site. | 40000
GP-2019-02420 | 2019-08-15 | 223 W 21ST AVENUE, Vancouver, BC V5Y 2E4 | Gas Permit | Residential | New | Completed | Residential - Piping only to 1 fire pit and 1 fire place. | NULL
EP-2019-07020 | 2019-08-13 | 800 W PENDER STREET, Vancouver, BC V6C 2V6 | Electrical Permit | Commercial | Tenant Improvement | Completed | Installation / Repair - Commercial - #730 - 7th floor Supply and installation of new lighting fixtures. Installation of lighting control within enclosed room for new fixtures. Installation of floor box. Installation of new power receptacles. Installation of conduits only for data and communication. Low voltage cables by others. | 4744.93
EP-2019-07019 | 2019-08-13 | 4796 W 4TH AVENUE, Vancouver, BC V6T 1C2 | Electrical Permit | Residential | New | Completed | Installation / Repair - Residential - Main house and garage permit. AMENDMENT: October 18, 2019 Change the address from 2088 DRUMMOND DRIVE to 4796 W 4TH AVENUE. Note: As per Jason Rowley Installation value of $8,000.00 from this permit EP-2019-07019 will be applicable to EP-2019-07018, 2088 DRUMMOND DRIVE for the laneway house permit. Installation value of $1,500.00 under the permit EP-2019-07018 will be applied to this permit EP-2019-07019 main house and garage. | 8000
PP-2019-03490 | 2019-08-15 | 5991 SHERBROOKE STREET, Vancouver, BC V5W 3N3 | Plumbing Permit | Residential | New | Completed | Residential - Plumbing installation for new LWH | NULL
EP-2019-07025 | 2019-08-13 | 6168 EAST BOULEVARD, Vancouver, BC V6M 3V6 | Electrical Permit | Residential | New | Completed | Installation / Repair - Residential - Heat trace cable installation only, all line voltage connections done by other. Area of install Parking level 1, water entry room and three stairwell stand pipes. | 5774.78
SP-2019-01782 | 2019-08-19 | 138 PEVERIL AVENUE, Vancouver, BC V5Y 2L4 | Sprinkler Permit | Residential | New | Completed | Residential - New sprinklers To construct a 2 storey + basement/cellar one-family with a detached accessory building (garage) at the rear providing 2 parking spaces, having vehicular access from the lane. | NULL
EP-2019-06360 | 2019-07-30 | 865 E 31ST AVENUE, Vancouver, BC V5V 2X2 | Electrical Permit | Residential | Renovation | Completed | Installation / Repair - Residential - Remove stove wire, in the basement | 500
EP-2019-06365 | 2019-07-30 | 1824 E 13TH AVENUE, Vancouver, BC V5N 2C1 | Electrical Permit | Residential | New | Completed | Installation / Repair - Residential - New construction for a new 2 FD | 20000
BP-2019-03186 | 2019-08-29 | 2372 W 4TH AVENUE, Vancouver, BC V6K 1P1 | Building Permit | Building Permit (BP) | Addition / Alteration | Completed | Field Review - Addition / Alteration - Interior alterations to this existing retail space for new retail tenant (Telus) to relocate partition walls, provide new washroom area and other minor interior work in this existing commercial building. Scope of work: install interior walls, new fixtures, sliding grille, lighting and flooring; relocate sprinklers & Hvac supply; Electrical & plumbing work. Ok for field review per L Clarke July 18, 2019 Schedule A & Schedule B Architectural submitted per Gabriela Lopez Forte, 905-472-5802 Schedule B Mechanical & Electrical submitted per John B. Mann, 416-609-8570 | 110000
BP-2019-03189 | 2019-09-20 | 371 E 38TH AVENUE, Vancouver, BC V5W 1H5 | Building Permit | Building Permit (BP) | Salvage and Abatement | Completed | Low Density Housing - Salvage and Abatement - Salvage and Abatement To be completed under the supervision of a registered professional. This permit does not authorize demolition, deconstruction or construction work. QP : Peter R. Van Bakel, CRM Company : BCQP Consultants Inc. Building permit: DB-2019-03187 Demolition permit: DB-2019-03188 | 0
EP-2019-06363 | 2019-07-30 | 1055 DUNSMUIR STREET, Vancouver, BC | Electrical Permit | Commercial | Tenant Improvement | Completed | Installation / Repair - Commercial - #1744 - 17th floor Supply and installation of new lighting fixtures. Modification to existing lighting control. Replacement of existing exit signs. Installation of new receptacles. Installation of conduit only for data and communication. Installation of conduit only for security. | 21531.52
EP-2019-07031 | 2019-08-13 | 2520 GLEN DRIVE, Vancouver, BC V5T 4M8 | Electrical Permit | Commercial | Renovation | Completed | Installation / Repair - Commercial - replacement of a fire alarm panel. | 700
PP-2019-03497 | 2019-08-15 | 155 PEVERIL AVENUE, Vancouver, BC V5Y 2L5 | Plumbing Permit | Residential | New | Completed | Residential - New plumbing fixtures for new SFD with SS | NULL
EP-2019-07034 | 2019-08-13 | 3106 WATERLOO STREET, Vancouver, BC V6R 3J9 | Electrical Permit | Residential | New | Completed | Installation / Repair - Residential - Rough wiring and 200 Amp service | 10000
EP-2019-07036 | 2019-08-14 | 3815 BLENHEIM STREET, Vancouver, BC V6L 2Y5 | Electrical Permit | Residential | Renovation | Completed | Installation / Repair - Residential - installing a range plug for the EV charger in the garage which feed from the main house through the outside fence to the garage. | 1000
EP-2019-07037 | 2019-08-27 | 2462 E 40TH AVENUE, Vancouver, BC V5R 2V7 | Electrical Permit | Residential | Renovation - Dwelling Unit(s) only | Completed | Installation / Repair - Residential - Adding smoke alarms, legalized second suite, wire check for new bathroom. Refer to Building permit DB-2019-01334 as well. | 1250
EP-2019-07040 | 2019-08-21 | 2716 POINT GREY ROAD, Vancouver, BC V6K 1A6 | Electrical Permit | Residential | New | Expired | Temporary Power - Residential - Temporary Power Pole Valid August 12, 2019 to August 11, 2020 ***If work on this site could lead to the disturbance of soil advise applicant to contact the Provincial Archeology Branch at 250-953-3334 for necessary permits. In addition, please be advised that reports from an Archaeologist (AIA, AOA) and permits from the First Nations may be necessary prior to the release of your City of Vancouver permits. | NULL
GP-2019-02424 | 2019-08-15 | 7368 SHERBROOKE STREET, Vancouver, BC V5X 4E4 | Gas Permit | Residential | New | Completed | Residential - to install 1 boiler 1 range 1 bbq | NULL
PP-2019-03504 | 2019-08-15 | 3297 CAMBIE STREET, Vancouver, BC | Plumbing Permit | Commercial | New | Completed | Commercial - RP will install on the main floor. **no building work permitted** | NULL
GP-2019-02198 | 2019-07-18 | 1995 W 13TH AVENUE, Vancouver, BC V6J 2H5 | Gas Permit | Residential | Renovation | Completed | Residential - HWT | NULL
GP-2019-02199 | 2019-07-18 | 7075 PRINCE EDWARD STREET, Vancouver, BC V5X 4R8 | Gas Permit | Residential | Renovation | Completed | Residential - Hot Water Tank | NULL
BP-2019-03191 | 2020-05-21 | 1024 E 13TH AVENUE, Vancouver, BC V5T 2L8 | Building Permit | Building Permit (BP) | Addition / Alteration | Issued | High Density Housing / Commercial - Addition / Alteration - Building Permit for DP-2018-00706 (MCD) Interior and exterior alterations to convert this existing one-family dwelling to a two-storey plus basement multiple conversion dwelling containing two dwelling units and to stratify the lot. Stru B & Geotech B are submitted. ******THIS PERMIT HAS BEEN ISSUED UNDER THE REQUIREMENTS OF VBBL 2014******** Building Review Branch Notes: - All new windows and doors shall conform to AAMA/WDMA/CSA101/I.S.2/A440, NAFS. REVISION #1 (Nov 13, 2020): Related to M/A DP-2020-00544. Processed during the 2020 Pandemic. - Straightened the party wall and change in interior layout of both units and increased building height by 4.35' - Changed unprotected openings on east, west and south elevations. - Extended the west dormer in Unit #1 - Changed basement to crawlspace, removed the rear porch, and added a third storey with a rear deck in Unit #2 - Added A/C unit in the rear yard. REVISION #2 (Jun 10, 2021): Related to DP-2021-00440. Processed during the Covid-19 Pandemic. - Relocated the crawlspace access in Unit #1 from east wall to under the interior stairs. | 874252
PP-2019-03190 | 2019-07-25 | 6259 ELGIN STREET, Vancouver, BC V5W 3K2 | Plumbing Permit | Residential | New | Completed | Residential - LWH -plumbing fixtures | NULL
PP-2019-03191 | 2019-07-25 | 2560 E 25TH AVENUE, Vancouver, BC V5R 1H3 | Plumbing Permit | Residential | New | Completed | Residential - LWH - plumbing fixtures | NULL
PP-2019-03193 | 2019-07-25 | 1128 W 26TH AVENUE, Vancouver, BC V6H 2A7 | Plumbing Permit | Residential | New | Completed | Residential - New home rough-in and finishing of plumbing fixtures | NULL
SP-2019-01784 | 2019-08-14 | 5325 ARGYLE STREET, Vancouver, BC V5P 3J4 | Sprinkler Permit | Residential | New | Completed | Residential - Sprinkler for: To construct a 2 storey laneway house building with an open parking pad, providing 1 parking space, having vehicular access from the lane. | NULL
EP-2019-07041 | 2019-08-15 | 2725 MCGILL STREET, Vancouver, BC V5K 1H4 | Electrical Permit | Residential | Renovation | Completed | Installation / Repair - Residential - Basement and main floor. ** MANDATORY ELECTRICAL WORK ONLY Related to CF-2018-007114 Alterations and repair to meet By-Law requirements from the Letter/Certificate of Combined Inspection. Removal of cooking facilities in the un-approved suite. | 800
SP-2019-01785 | 2019-08-14 | 1696 E 37TH AVENUE, Vancouver, BC V5P 1E5 | Sprinkler Permit | Residential | New | Completed | Residential - New Sprinkler for: To construct a 2 storey + cellar one-family dwelling with a secondary suite located in the cellar with a LWH, at the rear providing 1 surface parking space having vehicular access from the lane. | NULL
EP-2019-07044 | 2019-08-13 | 3257 E 23RD AVENUE, Vancouver, BC V5R 1B6 | Electrical Permit | Residential | New | Completed | Installation / Repair - Residential - for new house electrical finishing work | 4500
EP-2019-07043 | 2019-08-13 | 3625 SAWMILL CRESCENT, Vancouver, BC V1V 1V1 | Electrical Permit | Commercial | New | Expired | Temporary Power - Commercial - Temporary Power Pole Valid August 12, 2019 to August 11, 2020 | NULL
GP-2019-02425 | 2019-08-15 | 1737 E 2ND AVENUE, Vancouver, BC V5N 1E3 | Gas Permit | Residential | Renovation | Completed | Residential - Run gas and vent for an on demand hot water heater, 2 ranges, and rough in only for a fireplace | NULL
EP-2019-07046 | 2019-08-13 | 1470 VENABLES STREET, Vancouver, BC | Electrical Permit | Commercial | Renovation | Completed | Installation / Repair - Commercial - Extra Low Voltage systems upgrade. Move rack to new location. Upgrade existing surveillance cameras. Extend existing data drops to reach new rack location. Expand distributed audio system. Addition of TV and four new data/tel drops. | 27115
DB-2019-03518 | 2020-03-06 | 3056 DUNBAR STREET, Vancouver, BC V6R 2Z3 | Building Permit | Development and Building Permit (DB) | New Building | Issued | Low Density Housing - New Building - To construct a 2 storey laneway house building ($223,000) with an attached garage and 1 open parking pad, providing a total of 2 parking spaces, having vehicular access from the 20' Lane. Note: This is a 1 ½ storey building pursuant to the Zoning & Development By-law. 1. Covenant not required with existing house 2. No Strata Titling permitted 3. No A/C Unit proposed 4. 5. Schedule B: (Bernhard Gafner) P.Eng (604.616.3013) Structural 6. Schedule B: (Ivan Chu) P.Eng (604.299.6617) Geotechnical 7. Schedule B: ( Rafael Santa Ana) Architech AIBC (604.628.7881) Architectural 8. HPO: Residential Builder- (NPKS Construction Ltd.) NOTE: To achieve the required FSR. A floor space exclusion of 3% has been applied to this application as per section 11.24.18 of the district schedule, to accommodate improved building performance. Address Information: Principle Dwelling: Address 3597 W 15 Ave Laneway home: Address 3056 Dunbar St. Address has been assigned per the approved plans as the fire/emergency access to the laneway house is from the West side. This access must be provided & maintained at 20' Lane at all times in accordance with the Building By-law. NOTE: Information regarding the principal building on the survey and site plan is for reference only. Any discrepancy between information regarding the principal building on the survey and/or site plan and approved permit drawings for the principal building are neither approved nor authorized under this laneway house permit. *EXISTING HOUSE* Note: Bldg 1 (principal bldg) addressed 3597 W 15 Ave retained on site. * associated Addition/Alteration Permit: DB-2018-00795 - Main House Reno/Addition* **THIS PERMIT HAS BEEN ISSUED UNDER THE REQUIREMENTS OF VBBL 2014 AND THE GREEN HOMES PROGRAM** | 223000
BP-2019-03521 | 2019-08-29 | 869 HORNBY STREET, Vancouver, BC | Building Permit | Building Permit (BP) | Addition / Alteration | Cancelled | Field Review - Addition / Alteration - 869 Hornby St Interior alterations to provide improvements for this Restaurant Class 1 tenant (Boston Pizza) at 869 Hornby Street on the ground level of this mixed use building on this site. Work to remodel the seating area only. OK for field review per H.Gombots, August 8, 2019 Architectural Schedule B submitted by John E Gustavson, 604.687.2511 Notes: 1. Building inspector to determine on site is a separate sprinkler permit is required. 2. Energy trigger chosen; L2 - Lighting - Upgrade to incorporate Automatic Partial OFF (per 9.4.1.1.(g) of ASHRAE 90.1-2016) | 175000
EP-2019-06367 | 2019-07-30 | 4042 W 28TH AVENUE, Vancouver, BC V6S 1S8 | Electrical Permit | Residential | Renovation - Dwelling Unit(s) only | Completed | Installation / Repair - Residential - Service inspection, home power cut off, need to re-connect | 400
EP-2019-06369 | 2019-07-29 | 1685 W 14TH AVENUE, Vancouver, BC V6J 2J3 | Electrical Permit | Commercial | Renovation | Completed | Installation / Repair - Commercial - Voluntary replacement of fire alarm panel as per design to allow for future elevator modernization. No wiring being done Only replacement of FA panel. A new permit will be required with 5 sets of drawings for elevator modernization. please call Rick@ 604-726-3473 once issued | 12500
PP-2019-03196 | 2019-09-27 | 2468 E BROADWAY #704, Vancouver, BC V5M 4V1 | Plumbing Permit | Residential | Renovation - Dwelling Unit(s) only | Cancelled | Residential - Remove and replace existing bath tub | NULL
SP-2019-01660 | 2019-09-05 | 3293 W 33RD AVENUE, Vancouver, BC V6N 2G8 | Sprinkler Permit | Residential | New | Completed | Residential - Install sprinklers in new SFD | NULL
BP-2019-03193 | 2019-09-25 | 1068 W 50TH AVENUE, Vancouver, BC V6P 1A8 | Building Permit | Building Permit (BP) | Addition / Alteration | Expired | Field Review - Addition / Alteration - Exterior and interior alterations to provide improvements to this one family dwelling on this site. Exterior work to replace some windows in same size and locations. Also work to remove rear deck cover. OK for field review per W.Wong, July 19, 2019 REUP submitted per Peter Cho, 778-316-9053 Scope of work to include energy upgrade in accordance with Article 11.2.1.4 of the 2014 Vancouver Building By-law and per the Energy Efficiency Upgrade Details noted in the Energuide Report. | 100000
DB-2019-03194 | 2019-11-07 | 3410 W 27TH AVENUE, Vancouver, BC V6S 1P6 | Building Permit | Development and Building Permit (DB) | Addition / Alteration | Completed | Field Review - Addition / Alteration - Interior alterations and addition to this existing one-family dwelling by converting approx. 306.83 sqft of crawlspace to habitable space (ie. New laundry, wine storage and rec room). Note: 1. Structural foundation detail to be submitted to District Building Inspector if under-pinning is required. 2. Dampproofing to comply with Vancouver Building By-law requirements; Letters of Assurance may be required. 3. Structural and Geotechnical Schedule B submitted by Nick de Ridder, P. Eng 604.731.7412 Scope of work to include: Digging out a portion of the crawl space, updating kitchen and powder room on main floor. Minor interior walls changes to main and second floor. Updating bathrooms on second floor. OK For Field Review as per A.Campbell - July.19.2019 Entire House to be Sprinklered to NFPA-13D Rev. #1 Feb. 23, 2021: Revision #1 to add new fences and gates, new front step and handrails, new front door with sidelight, new direct vent gas fireplace at Living Room, new condenser unit by the existing garage, a bath access hatch on the Upper Level Plan, and layout revised to include only 176.95 sq.ft. of new floor area at the Basement Level Plan, and rear patio and pavers updated to include new Impermeable Statistic, as indicated on Architectural Drawings A000, A101, A102, A201, A202, A301, and A401, and Structural Drawings S100, S200, S201, S300, and S301, as submitted by Sean Best of Sean Best Architecture + Design Inc., and received on January 7, 2021. | 200000
EP-2019-07048 | 2019-08-13 | 1228 GRANVILLE STREET, Vancouver, BC | Electrical Permit | Commercial | New | Completed | Installation / Repair - Commercial - Installation of an alarm system | 500
EP-2019-07066 | 2019-08-13 | 1055 CANADA PLACE, Vancouver, BC V6C 0C3 | Electrical Permit | Commercial | NULL | Expired | Annual / Operating - Annual Electrical for special events renewal EP-2018-06756 **Electrician on site: William Murray Site Contact Miranda Higgs : 778-836-2974 NOTE: Please email all dates and locations associated with this permit to: csinspection.clerks@vancouver.ca VALID: AUG 15/2019-AUG 14/2020 | NULL
PP-2019-03500 | 2019-08-15 | 334 E 34TH AVENUE, Vancouver, BC V5W 1A1 | Plumbing Permit | Residential | New | Completed | Residential - New plumbing installation to single family house. | NULL
EP-2019-07049 | 2019-08-08 | NULL | Electrical Permit | Commercial | NULL | Expired | Movie Set / Filming - Generator for Commercial : "ZINUS" Start date: AUG 9TH Electrician on the Site: TORBIN G DOEGE 604-312-6996 Site contact: DAVID JENKINS Phone#: 778-866-8515 NOTE: DATES and LOCATIONS please email: csinspection.clerks@vancouver.ca AMEND: AUG.8/19 ADD COMPLETE INFO IN WORK DESCRIPTION | NULL
PP-2019-03501 | 2019-08-15 | 750 W BROADWAY, Vancouver, BC V5Z 1H1 | Plumbing Permit | Commercial | Tenant Improvement | Completed | Commercial - #309 New sink location and washrooms Amend permit December 3 2019: New wc, lav , KS, dw, 2 backflow preventers | NULL
DB-2019-03522 | 2020-01-29 | 6783 LABURNUM STREET, Vancouver, BC V6P 5M6 | Building Permit | Development and Building Permit (DB) | New Building | Completed | Low Density Housing - New Building - To construct a 2 storey laneway house building with an attached garage providing 1 parking space + 1 on grade parking space, having vehicular access from the lane. - No A/C unit proposed. - B1/B2. Zhanchao Zhao, P.Eng (604.526.1305) Structural & Geotechnical w/ Independent review of Jianli Guo, P.Eng (778.316.5488). - HPO : High-Integrity Construction Ltd. Note: This is a 1 1/2 storey building pursuant to the Zoning & Development By-law. Information regarding the principal building on the survey and site plan is for reference only. Any discrepancy between information regarding the principal building on the survey and/or site plan and approved permit drawings for the principal building are neither approved nor authorized under this laneway house permit. "Combustible projections or roof soffits on an exposing building face shall not project to less than 0.45m from the property line and shall be in compliance with VBBL 2014 9.10.15.5.(9)" The entire building, INCLUDING THE ATTACHED GARAGE (if applicable), to be sprinklered to NFPA 13D. Any alterations or conversions to the attached garage (if applicable) to habitable living space shall not be permitted without first obtaining the approval of the Director of Planning and the Chief Building Official. Thermal protection measures and Laneway house design guidelines shall be required to be met prior to the approval of the conversion. ******THIS PERMIT HAS BEEN ISSUED UNDER THE REQUIREMENTS OF VBBL 2014 AND THE GREEN HOMES PROGRAM****** | 225000
BP-2019-03195 | 2019-08-22 | 2888 BRADFIELD COURT, Vancouver, BC V1V 1V1 | Building Permit | Building Permit (BP) | Addition / Alteration | Completed | Field Review - Addition / Alteration - Interior alterations to provide first tenant improvements to this existing office shell space on the ground floor of the existing highrise commercial building on this site. OK for Field Review per I. Batt, Jul 19/2019. Energy Upgrade: FTI | 250000
GP-2019-02202 | 2019-07-19 | 81 E 19TH AVENUE, Vancouver, BC V5V 1H8 | Gas Permit | Residential | Renovation | Completed | Residential - HWT re&re | NULL
SP-2019-01662 | 2019-07-31 | 1930 E 8TH AVENUE, Vancouver, BC V5N 1V1 | Sprinkler Permit | Residential | New | Completed | Residential - new sprinkler installation for new TFD | NULL
DB-2019-03197 | 2019-10-23 | 1026 LAURIER AVENUE, Vancouver, BC V6H 1Y3 | Building Permit | Development and Building Permit (DB) | Addition / Alteration | Completed | Field Review - Addition / Alteration - Exterior and interior alterations to this existing 1 storey + basement one-family dwelling with a detached accessory building (garage) at the rear on site. Scope of work includes : remove chimney, new partition walls and doors, new A/C unit at rear, new rear sunken patio, validate rear stairs, washrooms, laundry and kitchen update, and electrical and plumbing work. Notes: -OK for field review as per M.Cowan on Jul 19/19 -Energy efficiency upgrade to be in conformance with Table 11.2.1.4. of the Vancouver Building By-law | 144550
BP-2019-03199 | 2019-09-03 | 6398 FRASER STREET, Vancouver, BC V5W 3A4 | Building Permit | Building Permit (BP) | Addition / Alteration | Completed | Field Review - Addition / Alteration - Exterior and interior water damage repair to replace the flooring and exterior cladding on the rear of this existing commercial building. Scope of work: - replace exterior wall cladding on the East elevation - replace existing wood flooring with new concrete floor OK for field review as per Jamie Zhang, Jul.19/19 Ok for BP per Susan Chang Letters of Assurance submitted: Schedule (A) Commitment by owner & registered professional by George Loh Ltd & Sunil Bhanot, P.Eng., 604.575.8220 Schedule (B) Architectural & Structural by Sunil Bhanot, P.Eng., 604.575.8220 Schedule (D-1) Building Envelope by Sunil Bhanot, P.Eng., 604.575.8220 Energy upgrade exempted: Re&Re & Site/ External alterations | 124000
GP-2019-02427 | 2019-08-08 | 7238 KNIGHT STREET, Vancouver, BC V5P 2W8 | Gas Permit | Residential | Renovation | Completed | Residential - HWT re&re | NULL
GP-2019-02428 | 2019-08-15 | 4670 CLARENDON STREET, Vancouver, BC | Gas Permit | Residential | Addition | Completed | Residential - This is a old house getting a new boiler installed | NULL
EP-2019-07050 | 2019-08-14 | 837 DAVIE STREET, Vancouver, BC | Electrical Permit | Commercial | New | Completed | Installation / Repair - Commercial - Install 5x 15A/120V receptacles and fibre ports for video cameras; install automatic door opener/wheelchair access in Salon area. | 10000
PP-2019-03503 | 2019-08-15 | 2490 W 2ND AVENUE, Vancouver, BC V6K 1J6 | Plumbing Permit | Commercial | Tenant Improvement | Completed | Commercial - Domestic water repiping | NULL
EP-2019-07051 | 2019-08-14 | 1081 BURRARD STREET, Vancouver, BC V6Z 1Y6 | Electrical Permit | Commercial | Renovation | Completed | Installation / Repair - Commercial - Speakers, Microphone, category cabling. Low Voltage. 22-16AWG | 2000
PP-2019-03507 | 2019-08-15 | 8381 VICTORIA DRIVE, Vancouver, BC V5P 4A8 | Plumbing Permit | Residential | New | Completed | Residential - This is a new SFD | NULL
BP-2019-03523 | 2019-11-19 | 1095 W PENDER STREET, Vancouver, BC V6E 2M6 | Building Permit | Building Permit (BP) | Addition / Alteration | Completed | Field Review - Addition / Alteration - 20th floor - portion of 20th floor Interior alterations to provide tenant improvements for the existing office tenant (US Consulate occupying several floors) in this existing mixed use building. Scope of work is for a portion of the 20th floor only. Main reception is on the 19th floor (#1950). #1950 (US Consulate occupying several floors, scope of work for a portion of 20th floor only) Scope of work: remove one partition wall, patch and repair wall, new finishes and electrical work. TENANT: American Consulate General Office OK for Field Review, Aug. 8, 2019 Building Sprinklered - Separate sprinkler permit required for proposed sprinkler work. Processed Thru FIT Note: Energy trigger not required; BOMA BESt building. | 6000
PP-2019-03344 | 2019-08-07 | 4283 CYPRESS STREET, Vancouver, BC V1V 1V1 | Plumbing Permit | Residential | New | Completed | Residential - Storm pump sump | NULL
EP-2019-06374 | 2019-07-23 | 2688 MARINE CRESCENT, Vancouver, BC V6P 1B8 | Electrical Permit | Residential | New | Expired | Temporary Power - Residential - temporary power pole Valid July 19, 2019 to July 18, 2020 | NULL
EP-2019-06378 | 2019-07-26 | 1036 W GEORGIA STREET, Vancouver, BC | Electrical Permit | Commercial | Tenant Improvement | Completed | Installation / Repair - Commercial - Interior tenant improvement The type of interior tenant improvement is a refresh to an existing bank We are removing fluorescent lighting and replacing with new LED. We are removing the existing wiring to the cash teller lines and are replacing the millwork wiring with new We are installing new outlets for TV screens and various other work station loads We are not making changes to the existing service We are only working on the main floor | 16000
BP-2019-03200 | 2019-07-26 | 856 SEYMOUR STREET, Vancouver, BC | Building Permit | Building Permit (BP) | Addition / Alteration | Completed | Field Review - Addition / Alteration - 856 Seymour - second floor Interior alterations for structural repair only in unit 852 Seymour to provide structural support for new tenant in existing cabaret. Schedule B - K. Marcakis P.Eng (604.254.0868) - Structural Processed CRC Note: Energy trigger not required as per Leighton Williams Ok for Field Review as per Leighton Williams | 10000
BP-2019-03202 | 2019-08-19 | 355 BURRARD STREET, Vancouver, BC V6C 2J4 | Building Permit | Building Permit (BP) | Addition / Alteration | Completed | Field Review - Addition / Alteration - #250 - Interior alterations to provide tenant improvements to this existing office space in this existing commercial building. Scope of work to include: Removal of existing glass partition wall and door to Open Collaboration area. Remove the reception desk and existing glass doors to reception. New semi opaque glazing to be installed in new boardroom. OK For Field Review as per A.Campbell - July.19.2019 Note: Energy trigger not required BOMA BEST building | 5000
EP-2019-07056 | 2019-08-14 | 1755 HARO STREET, Vancouver, BC V6G 1H2 | Electrical Permit | Commercial | Renovation - Dwelling Unit(s) only | Completed | Installation / Repair - Commercial - 4th Floor- Unit #407 Renovation of Kitchen and Bathroom in single bedroom suite. Kitchen revised to new counters with appliances. Bathroom removing heat lamp and change out all devices to decora. An additional battery smoke detector and Electrical panel to be replaced with new. | 5000
EP-2019-07060 | 2019-08-15 | 3053 SCHOOL AVENUE, Vancouver, BC V5R 5M6 | Electrical Permit | Residential | New | Completed | Installation / Repair - Residential - Addition of new laneway house on property Main house -100 amp Main service amp- 200 amp Laneway service amp - 100 amp | 9200
EP-2019-07062 | 2019-08-14 | 3051 SCHOOL AVENUE, Vancouver, BC V5R 5M6 | Electrical Permit | Residential | Addition | Completed | Installation / Repair - Residential - House will be feeding from new service on laneway house | 500
EP-2019-07064 | 2019-08-14 | 1244 HORNBY STREET, Vancouver, BC V6Z 1W2 | Electrical Permit | Commercial | Renovation | Completed | Installation / Repair - Commercial - Ground Floor New wiring / connections to misc kitchen equipment.Oven,espresso machine, counter display cooler, mixer, stand up cooler. Receptacles for counter plug in equipment. | 5000
PP-2019-03511 | 2019-08-08 | 426 W 17TH AVENUE, Vancouver, BC V5Y 2A2 | Plumbing Permit | Residential | New | Completed | Residential - One outside sump without pump | NULL
PP-2019-03512 | 2019-08-08 | 1080 E 57TH AVENUE, Vancouver, BC V5X 1T6 | Plumbing Permit | Residential | New | Completed | Residential - one outside sump without pump for new LWH | NULL
SP-2019-01788 | 2020-06-12 | 1067 ROBSON STREET, Vancouver, BC V6E 1A9 | Sprinkler Permit | Commercial | New | Completed | Commercial - 1067 Robson St - for all sprinkler work to the VBBL; NFPA 13, 2013 for this newly constructed two storey commercial building (Group E Retail), plus the interior alterations for a new retail (first) tenant in this new 2 storey + mezzanine shell CRU building. The retail tenant (Foot Locker) will occupy the entire building. This is a CP Process Permit for the applicant, Emilia Mazzonna, P.Eng., CP (CFT Engineering Inc.) This application does not include any of the following: - Warehouse storage arrangements, or mobile compact storage arrangements. - Flexible sprinkler pipe. - Information Technology Equipment Rooms (e.g. IT Rooms, LAN Rooms, etc.). - Alternative Solutions. Related Permits: 1. BP-2018-05692 - Base Building (2014 VBBL). 2. BP-2019-04453 - Tenant Improvement (2019 VBBL). Notes: 1. Tenant improvement (TI) is for a single tenant that will be occupying the entire building. This sprinkler permit was originally applied to the base building Building Permit. Because the TI is for a single tenant that will be occupying the entire building the sprinkler permit has been transferred to the related tenant improvement permit. See Notes under the File Notes Tab for the BP's and the SP. 2. Both BP's are being processed under the CP program. The CP for both permits is Emilia Mazzonna, P.Eng., CP (CFT Engineering Inc.). 3. Sprinkler design and sprinkler work to address based building and tenant improvement 4. This is not standard protocol and is being undertaken as a one off to address the unique circumstances associated with this address. It is not intended to set policy for other projects. 5. Permit issued during COVID-19. | NULL
EP-2019-07065 | 2019-09-05 | 1638 W 40TH AVENUE, Vancouver, BC V6M 1V9 | Electrical Permit | Residential | Renovation | Completed | Installation / Repair - Residential - Replace 400 Amp. CT, as per BC hydro request. Someone tried to steal the main service conductor, no wire were damage or removed, they just removed the meter. NO BUILDING WORK ALTERATION PROPOSED | 1000
PP-2019-03516 | 2019-08-15 | 3045 ROSEMONT DRIVE, Vancouver, BC V5S 2C8 | Plumbing Permit | Residential | New | Completed | Residential - Install a DCVA for lawn irrigaiton | NULL
PP-2019-03517 | 2019-08-15 | 147 W 19TH AVENUE, Vancouver, BC V1V 1V1 | Plumbing Permit | Residential | New | Completed | Residential - Plumbing for new SFD with SS | NULL
EP-2019-07068 | 2019-08-20 | 1154 E 33RD AVENUE, Vancouver, BC V5V 3B3 | Electrical Permit | Residential | New | Completed | Installation / Repair - Residential - Electrical wiring for new SFD no a/c on related BP | 15000
PP-2019-03518 | 2019-08-15 | 2693 GRANT STREET, Vancouver, BC V5K 3G8 | Plumbing Permit | Residential | New | Completed | Residential - One Outside sump for new SFD with SS | NULL
EP-2019-07072 | 2019-08-15 | 650 W 41ST AVENUE, Vancouver, BC V5Z 2M9 | Electrical Permit | Commercial | New | Completed | Installation / Repair - Commercial - Unit# 507 Installation of Cat6 Cables | 9275
BP-2019-03528 | 2019-10-02 | 250 HOWE STREET, Vancouver, BC V6C 3R8 | Building Permit | Building Permit (BP) | Addition / Alteration | Completed | Field Review - Addition / Alteration - #910 - 9th Floor Interior alterations to provide tenant improvements for this office space (#910) on the 9th floor of this existing mixed use building. Building Sprinklered - Building inspector to determine on site if a separate sprinkler permit is required. OK for Field Review Aug 8/19 Processed Thru FIT | 50000
PP-2019-03521 | 2019-08-15 | 32 W PENDER STREET, Vancouver, BC V6B 1R6 | Plumbing Permit | Commercial | New | Completed | Commercial - new install of 4 DCVA devices | NULL
BP-2019-03530 | 2019-09-19 | 2928 TURNER STREET, Vancouver, BC V5K 2G7 | Building Permit | Building Permit (BP) | Addition / Alteration | Completed | Enquiry Centre - Addition / Alteration - To construct a detached accessory building (garage) at the rear providing 2 parking spaces to this existing one-family dwelling on this site. Letter of assurance submitted: Sch B (Struct, Geotech): M.S. Dhillon, P.Eng, 604.537.6271 OK for SIPS as per C.Yue on Aug 8/19 Note: 1. Garage roof drainage to 2'x2'x12' rock pit; 2. The attic space (of accessory building) is not to be developed and/or used as habitable space at any time. 3. This permit and plans are for the construction of a detached accessory building only. Any unauthorized work on this site, existing or otherwise, is neither recognized nor approved and may be subject to enforcement action. | 25000
GP-2019-02429 | 2019-08-15 | 1121 W 16TH AVENUE, Vancouver, BC V6H 1S7 | Gas Permit | Residential | Renovation | Completed | Residential - Gas Furnace | NULL
EP-2019-07070 | 2019-08-14 | 535 HORNBY STREET, Vancouver, BC V6C 2E8 | Electrical Permit | Commercial | Tenant Improvement | Completed | Installation / Repair - Commercial - Electrical tenant improvements - Removal and replacement of old fixtures in the hot tub area and overhead pool. **no building work permitted** | 9000
GP-2019-02430 | 2019-08-15 | 778 E 52ND AVENUE, Vancouver, BC V5X 1H2 | Gas Permit | Residential | Renovation | Completed | Residential - Replace Upflow Furnace and HWT | NULL
EP-2019-09119 | 2019-10-23 | 2281 CAROLINA STREET, Vancouver, BC V5T 4W4 | Electrical Permit | Residential | Renovation | Completed | Installation / Repair - Residential - Small reno, relocate kitchen ccts as required. Install new lights as required. | 500
BP-2019-03531 | 2019-08-16 | 700 W GEORGIA STREET, Vancouver, BC V7Y 1K8 | Building Permit | Building Permit (BP) | Addition / Alteration | Completed | Field Review - Addition / Alteration - #2000 - 20th Floor (full floor) Interior demolition of non load-bearing partition walls on the 20th floor (#2000) to create a "shell" office space Scope of work: remove all interior partition walls, doors, finishes, electrical and sprinkler work. Energy upgrade exempt: Interior demolition Separate permit(s) and ASHRAE checklist will be required for any tenant improvements to this space OK for Field Review Aug 8, 2019 Building Sprinklered – Separate sprinkler permit required for proposed sprinkler work. Processed Thru FIT | 80000
PP-2019-03199 | 2019-07-30 | 1411 E 21ST AVENUE, Vancouver, BC V5N 2N3 | Plumbing Permit | Residential | Renovation | Completed | Residential - New plumbing fixtures for new SFD with Secondary suite >>> Amend: Dec. 23 -Please add bar sink on second floor and laundry sink for the basement suite. | NULL
EP-2019-06380 | 2019-07-19 | 100 W 49TH AVENUE, Vancouver, BC | Electrical Permit | Commercial | NULL | Expired | Annual / Operating - RENEWAL ANNUAL EXPIRED EP-2018-05116 VALID JUNE 05, 2019 TIL JUNE 04, 2020 | NULL
EP-2019-06383 | 2019-08-16 | 1120 SEMLIN DRIVE, Vancouver, BC | Electrical Permit | Residential | Addition | Completed | Installation / Repair - Residential - Hook up new hot tub in backyard Yes, this is for a new Hot Tub, that will sit on the ground in the backyard. The load is a 41.5 Amp, 240 volt circuit. The size is in inches, 174 x 219 x 98 , and the Capacity is 884 Litres. The main Electrical Service for this Address is 100 Amps, and there is no Electric Stove, so there is Capacity. AMENDMENT: August 26, 2019 Change the address from 1118 Semlin Drive to 1120 Semlin Drive | 12750
BP-2019-03210 | 2020-03-18 | 3160 W 28TH AVENUE, Vancouver, BC V6L 1X5 | Building Permit | Building Permit (BP) | Demolition / Deconstruction | Completed | Low Density Housing - Demolition / Deconstruction - DEMOLITION BY DECONSTRUCTION Demolition Pre-1950 with Character Merit Green Demolition Conditions Apply 90% Recycling Rate of Building Materials Required To demolish the existing one family dwelling building ($15,000) on this site by means of deconstruction. This permit is subject to the Green Demolition Bylaw (11023) Note: Demo Declaration by Deconstruction – Mash Construction Ltd. (Amrik S. Butter) (604.767.4399) | 15000
DB-2019-03212 | 2019-08-15 | 1140 W PENDER STREET, Vancouver, BC V6E 4G1 | Building Permit | Development and Building Permit (DB) | Addition / Alteration | Completed | Field Review - Addition / Alteration - Exterior-front Exterior alterations to replace the existing pavement in front of the building to concrete pavement to match the rest of the pavement in the street facing courtyard for this existing office building on this site. OK for field review as per Steve Voskakis OK for DB per Paul McDonnell Energy Checklist Exempt: Site/External Alterations Schedule A & Schedule B Structural submitted per Douglas Gifford, 604-632-3350 Schedule D-1 submitted per Alden Kung, 604-632-3350 | 107000
DB-2019-03213 | 2019-09-12 | 1130 W PENDER STREET, Vancouver, BC V6E 4A4 | Building Permit | Development and Building Permit (DB) | Addition / Alteration | Completed | Field Review - Addition / Alteration - Exterior alterations to replace the brick cladding of the front planter/water feature with concrete finish and new membrane for the wheelchair ramp in the street facing courtyard for this existing office building on this site. OK for field review as per Steve Voskakis OK for DB per Paul McDonnell Energy Checklist Exempt: Site/External Alteration Schedule A & Schedule B Architectural submitted per Douglas Gifford, 604-632-3350 Schedule B Structural submitted per Ed Davis, 604-632-3350 Schedule D-1 submitted per Alden Kung, 604-632-3350 | 204000
SP-2019-01666 | 2019-07-24 | 425 W GEORGIA STREET, Vancouver, BC V1V 1V1 | Sprinkler Permit | Commercial | New | Completed | Commercial - For sprinkler system alterations (add, relocate and remove) to the 2014 VBBL and NFPA 13, 2013 for the tenant improvements to provide Sprinkler renovation for the entrance lobby of the existing office tower (401 W Georgia). Separate permit required for change of major occupancy (from E to A-2) for the exiting shell space (425 W Georgia), related exterior plaza work. This application does not include any of the following: - Warehouse storage arrangements, or mobile compact storage arrangements. - Flexible sprinkler pipe. - Information Technology Equipment Rooms (e.g. IT Rooms, LAN Rooms, etc.). - New alternative solutions and/or modifications to existing alternative solutions. *** This permit has been amended December 18, 2019 for the relocation of the existing FDC, and sprinkler work to allow for interior and exterior renovation and change of major occupancy (from E to A-2) for the exiting shell space (425 W Georgia). Notes: 1. Tenant space within the building is being returned to an empty space (e.g. no interior partitions, furnishings, etc.), will not be occupied, and will not be used for storage. 2. Separate documents and application are required for the tenant improvement.*** | NULL
BP-2019-03214 | 2019-08-29 | 6750 FRASER STREET, Vancouver, BC V5X 3T7 | Building Permit | Building Permit (BP) | Addition / Alteration | Completed | Enquiry Centre - Addition / Alteration - Exterior alterations to remove detached accessory building (garage) and provide parking pad at rear of this existing 1 storey residential dwelling building on site. OK for SIPS as per C.Yue on July 19/19 | 2700
EP-2019-07074 | 2019-08-30 | 2372 W 4TH AVENUE, Vancouver, BC V6K 1P1 | Electrical Permit | Commercial | Tenant Improvement | Completed | Installation / Repair - Commercial - install lights, run branch circuits, install receptacles and emergency lighting | 23000
DB-2019-03532 | 2019-09-12 | 531 E 16TH AVENUE #9, Vancouver, BC V5T 2V1 | Building Permit | Development and Building Permit (DB) | Addition / Alteration | Expired | Field Review - Addition / Alteration - #9 Exterior alterations to provide heat pump to an existing roof deck of unit #9 of this existing multiple dwelling building on this site. OK for field review as per C.Yue on Aug 13/19 OK for as per POD as per J.Park May 7/19 Energy Upgrade Exempt: heat pump installation | 12500
SP-2019-01790 | 2019-08-14 | 3125 E 22ND AVENUE, Vancouver, BC V5M 2Y7 | Sprinkler Permit | Residential | New | Completed | Residential - to install new sprinkler system for: To construct a 2 storey + cellar one-family dwelling with a secondary suite located in the cellar with a Laneway house at the rear with 1 surface parking space having vehicular access from the lane | NULL
SP-2019-01791 | 2019-08-14 | 3129 E 22ND AVENUE, Vancouver, BC V5M 2Y7 | Sprinkler Permit | Residential | New | Completed | Residential - to install new sprinkler system in: To construct a 2 storey laneway house building with an open parking pad providing 1 parking space, having vehicular access from the 20' Lane. | NULL
PP-2019-03523 | 2019-08-15 | 5891 ORMIDALE STREET, Vancouver, BC V5R 4R4 | Plumbing Permit | Residential | Addition | Completed | Residential - adding one washroom in basement | NULL
EP-2019-07076 | 2019-09-12 | 1277 NELSON STREET #1804, Vancouver, BC V6E 4M8 | Electrical Permit | Commercial | Renovation | Completed | Installation / Repair - Commercial - #1804 new pot lights instalation,and some kitchen wiring changes ** NO AC BEING INSTALLED** | 2000
EP-2019-07077 | 2019-08-14 | 6075 CHESTER STREET, Vancouver, BC V5W 3B8 | Electrical Permit | Residential | Renovation | Completed | Installation / Repair - Residential - LEGALITATION OF SECONDARY SUIT,NEW SMOKE ALARM INSTALATION,NEW PANEL TO SAPRATE MAIN HOUSE POWER. | 1000
DB-2019-03215 | 2019-09-04 | 333 SEYMOUR STREET, Vancouver, BC V6B 5A6 | Building Permit | Development and Building Permit (DB) | Addition / Alteration | Completed | Field Review - Addition / Alteration - Exterior and interior alterations to demolish the exterior walls for levels 1 & 2 in this commercial building on this site. OK for field review per R.Rattray, July 19, 2019 Related to BP-2019-02220 QP is Emma Gibson with Enviro-Vac (division of Paragon Remediation Group Ltd.) Energy upgrade exempt: partial demolition only. Separate permit(s) and ASHRAE checklist will be required for any future tenant improvements to these spaces. Schedule A & Schedule B Architectural submitted per Guy Taylor, 604-685-9913 Schedule B Mechanical & Plumbing submitted per Recep Ahmet Ozata, 604-684-5995 Schedule B Electrical submitted per Navtej S. Bains, 604-569-6500 | 384369
PP-2019-03203 | 2019-07-25 | 527 E 58TH AVENUE, Vancouver, BC V5X 1W1 | Plumbing Permit | Residential | New | Completed | Residential - Plumbing fixtures for one family dwelling w/ secondary suite. Bar sink proposed in basement (house side) | NULL
SP-2019-01667 | 2019-07-30 | 700 W GEORGIA STREET, Vancouver, BC V7Y 1K8 | Sprinkler Permit | Commercial | Tenant Improvement | Completed | Commercial - #818- To add sprinklers to make legal for tenant improvment | NULL
SP-2019-01668 | 2019-07-30 | 1095 W PENDER STREET, Vancouver, BC V6E 2M6 | Sprinkler Permit | Commercial | Tenant Improvement | Completed | Commercial - #1130- To add and relocate sprinklers to make legal. | NULL
PP-2019-03204 | 2019-07-29 | 3525 MAYFAIR AVENUE, Vancouver, BC V6N 2Z2 | Plumbing Permit | Residential | New | Completed | Residential - plumbing fixtures for one-family dwelling with a secondary suite. Proposed bar sink @ Rec Room | NULL
BP-2019-03217 | 2019-07-22 | 3025 KNIGHT STREET, Vancouver, BC V5N 3K5 | Building Permit | Building Permit (BP) | Addition / Alteration | Completed | Enquiry Centre - Addition / Alteration - Temporary structural shoring only, to allow for vehicle removal and associated selective demolition, following vehicle collision into North corner of the existing two-family dwelling building on this site. OK for SIPS per R. Rattray July 19/2019 Note: Permits will be required for remediation of existing building, following removal of temporary support. | 35000
EP-2019-07081 | 2019-08-19 | 1331 ROBSON STREET, Vancouver, BC V6E 1C6 | Electrical Permit | Commercial | Tenant Improvement | Completed | Installation / Repair - Commercial - installation of light fixtures, plugs, switches, exit signs and emergency lights for renovation of existing restaurant | 8300
EP-2019-07078 | 2019-08-12 | 1728 E 32ND AVENUE, Vancouver, BC V5N 3B6 | Electrical Permit | Residential | New | Expired | Temporary Power - Residential - Temporary Power Pole Valid August 12, 2019 to August 11, 2020 | NULL
EP-2019-07079 | 2019-08-13 | 1695 PINE CRESCENT, Vancouver, BC V6J 4J9 | Electrical Permit | Residential | New | Expired | Temporary Power - Residential - Temporary Power Pole Valid August 12, 2019 to August 11, 2020 Install power pole,meter base,electrical panel,ground plate,wiring circuits for GFCI outlet. | NULL
EP-2019-07084 | 2019-08-14 | 2789 W 33RD AVENUE, Vancouver, BC V6N 2E9 | Electrical Permit | Residential | New | Completed | Installation / Repair - Residential - Pre-wire only - Security Alarm, Tel, TV, Data Rough-in and Installation for new SFD with SS | 1800
SP-2019-01795 | 2019-08-16 | 4355 SIDNEY STREET, Vancouver, BC V5N 5S6 | Sprinkler Permit | Residential | New | Completed | Residential - install 11 sprinkler heads for new construction of LWH | NULL
SP-2019-01794 | 2019-08-16 | 307 W 19TH AVENUE, Vancouver, BC V5Y 2B6 | Sprinkler Permit | Residential | New | Completed | Residential - install 32 sprinkler heads for new construction | NULL
EP-2019-07082 | 2019-08-19 | 12 WATER STREET #508, Vancouver, BC V6B 1A5 | Electrical Permit | Commercial | Renovation - Dwelling Unit(s) only | Completed | Installation / Repair - Commercial - Unit 508 Kitchen/Bath/Living Area renovation. Re locate wiring and devices to accommodate demolition, add new dimmers, replace existing fluorescent light fixtures with LED No penetrations through firewalls | 3000
GP-2019-02504 | 2019-08-20 | 2106 PARKER STREET, Vancouver, BC V5L 2L7 | Gas Permit | Residential | Renovation | Completed | Residential - Run new gas line to stove and use old gas line from HWT for on demand | NULL
EP-2019-07085 | 2019-08-14 | 3250 W BROADWAY #218, Vancouver, BC V6K 2H4 | Electrical Permit | Residential | Addition | Completed | Installation / Repair - Residential - Install ceiling fan in living room Install lights in bedrooms **no building work permitted** | 975
EP-2019-07087 | 2019-08-14 | 4661 W 14TH AVENUE, Vancouver, BC V6R 2Y7 | Electrical Permit | Residential | Renovation | Completed | Installation / Repair - Residential - Renovations to 3 upper floor bathrooms. Includes new pot lights, switches, outlets and bath fans. **no building work proposed ** | 3500
EP-2019-07096 | 2019-08-28 | 612 MAIN STREET, Vancouver, BC V6A 2V3 | Electrical Permit | Commercial | Tenant Improvement | Completed | Installation / Repair - Commercial - Relocating / adding lights and power, data outlets, Relocating Fire alarm one pull station and one Bell | 15000
PP-2019-03527 | 2019-08-15 | 6113 BEATRICE STREET, Vancouver, BC V5P 3R3 | Plumbing Permit | Residential | Addition | Completed | Residential - 3 piece bathroom, kit,laundry, floor drain | NULL
PP-2019-03528 | 2019-08-15 | 1005 JERVIS STREET, Vancouver, BC V6E 3T1 | Plumbing Permit | Commercial | Renovation - Dwelling Unit(s) only | Completed | Commercial - Replacing/installing new bathtub and shower diverter valve. Replacing/installing new fixtures at bathroom and kitchen groups. | NULL
SP-2019-01798 | 2019-08-16 | 3053 SCHOOL AVENUE, Vancouver, BC V5R 5M6 | Sprinkler Permit | Residential | New | Completed | Residential - Sprinkler installation for new LWH | NULL
DB-2019-03535 | 2020-05-19 | 6460 ST. GEORGE STREET, Vancouver, BC V5W 2Y6 | Building Permit | Development and Building Permit (DB) | Addition / Alteration | Completed | Low Density Housing - Addition / Alteration - Interior alterations to this existing two-storey one-family dwelling with an existing detached garage, providing two parking spaces, with access from the lane at the north. Scope of work includes removing chimney on second storey and adding a skylight, alteration of main storey layout including a new kitchen, removal of interior wall for open-concept, new stairs to access basement, new powder room, new flooring, alterations to basement floor including installation of new hot water tank, and legalizing secondary suite. Notes: 1. Sprinkler NFPA-13D. Qualified Professional Declaration submitted by: PETER R. VAN BAKEL, CRM, CRSP of BCQP CONSULTANTS INC Renovation Energy Upgrade Proposal submitted by: NAVDEEP DHALIWAL of CAPITAL HOME ENERGY 604-773-0673 Structural/geotechnical schedule B submitted by: FRANKIE (SIJIE) XU 778-895-0848 Scope of work to include energy and building upgrades in accordance with Article 11.2.1.4 of the 2014 Vancouver Building By-law and as required by the District Building Inspector. This includes air sealing, attic insulation upgrade, and as required by the Energy Upgrade Proposal. ALL NEW WORK TO MEET VBBL 2014. | 375210
EP-2019-06387 | 2019-07-30 | 554 E 10TH AVENUE, Vancouver, BC V5T 2A4 | Electrical Permit | Residential | New | Completed | Installation / Repair - Residential - This is duplex main service 200 amp each unit for 100 (Building 1) To relocate and add addition to the upper storey, and to convert the existing one-family dwelling with three housekeeping units to two-family dwelling reference: CF-2019-000235 ****** Sept. 25th: new load calculations uploaded | 18000
SP-2019-01670 | 2019-07-30 | 27 E 7TH AVENUE #200, Vancouver, BC V5T 1M4 | Sprinkler Permit | Commercial | Tenant Improvement | Completed | Commercial - #200 To add and relocate sprinklers to make legal. | NULL
SP-2019-01688 | 2019-07-30 | 520 E 1ST AVENUE, Vancouver, BC V5T 0H2 | Sprinkler Permit | Commercial | Tenant Improvement | Completed | Commercial - B2113 Interior alteration to provide T.I. work | NULL
EP-2019-06391 | 2019-07-30 | 833 WINDERMERE STREET, Vancouver, BC V5K 4J5 | Electrical Permit | Residential | New | Completed | Installation / Repair - Residential - Electrical wiring and finish for new Laneway Main service is 200 amp Main House is 100 amp Secondary suite: 100amp Laneway house 125 amp | 8000
PP-2019-03206 | 2019-07-25 | 1026 E 51ST AVENUE, Vancouver, BC V5X 1E7 | Plumbing Permit | Residential | New | Completed | Residential - LWH - 1 sump, no pump | NULL
EP-2019-06395 | 2019-07-24 | 3549 W 50TH AVENUE, Vancouver, BC V6N 3V3 | Electrical Permit | Residential | Renovation | Completed | Installation / Repair - Residential - Installation of new pot lights at outside soffit and a new outdoor GFI receptacle. | 2000
PP-2019-03210 | 2019-07-29 | 2947 E 42ND AVENUE, Vancouver, BC V1V 1V1 | Plumbing Permit | Residential | New | Completed | Residential - Laneway house - Plumbing rough-in and finishing installation | NULL
EP-2019-06396 | 2019-07-19 | NULL | Electrical Permit | Commercial | NULL | Expired | Movie Set / Filming - FILM GENERATOR" ORANGE THEORY"-COMMERCIAL START DATE JULY 22/2019 - ( 14DAYS) SITE CONTACT NICK TOLLIDAY @ 604-356-6832 Please contact csinspection.clerks@vancouver.ca for all your locations or any changes | NULL
EP-2019-07172 | 2019-08-15 | 3738 COLUMBIA STREET, Vancouver, BC V1V 1V1 | Electrical Permit | Residential | New | Completed | Installation / Repair - Residential - Laneway House Wiring Main House 200 Amps Main Service 200 Amps Laneway Service 100 Amps | 9000
EP-2019-07091 | 2019-08-16 | 763 E 52ND AVENUE, Vancouver, BC V5X 1H1 | Electrical Permit | Residential | New | Completed | Installation / Repair - Residential - Extra low voltage for: TV, Tel, doorbell complete. security alarm pre-wire for the LWH Site contact: Ajaib Mann: 604-724-7690 ** Amend 11/01/2019** complete alarm | 1000
DB-2019-03537 | 2019-12-24 | 3810 W 13TH AVENUE, Vancouver, BC V6R 2S8 | Building Permit | Development and Building Permit (DB) | New Building | Completed | Low Density Housing - New Building - To construct a 2 storey laneway house building with an attached garage providing 1 parking space + 1 on grade parking space, having vehicular access from the lane. - No A/C unit proposed. - B1/B2. Scott Ash-Anderson, P.Eng (604.228.0518) Structural. - B1/B2. Joseph (Inseok) Oh, P.Eng (604.513.4190) Geotechnical. - HPO: Vision Built Construction Ltd. Note: This is a 1 1/2 storey building pursuant to the Zoning & Development By-law. Information regarding the principal building on the survey and site plan is for reference only. Any discrepancy between information regarding the principal building on the survey and/or site plan and approved permit drawings for the principal building are neither approved nor authorized under this laneway house permit. "Combustible projections or roof soffits on an exposing building face shall not project to less than 0.45m from the property line and shall be in compliance with VBBL 2014 9.10.15.5.(9)" The entire building, INCLUDING THE ATTACHED GARAGE (if applicable), to be sprinklered to NFPA 13D-Enhanced. Any alterations or conversions to the attached garage (if applicable) to habitable living space shall not be permitted without first obtaining the approval of the Director of Planning and the Chief Building Official. Thermal protection measures and Laneway house design guidelines shall be required to be met prior to the approval of the conversion. ******THIS PERMIT HAS BEEN ISSUED UNDER THE REQUIREMENTS OF VBBL 2014 AND THE GREEN HOMES PROGRAM****** Note from Addressing: Building 1 (Existing) #1 - 3810 W 13th Av - One Family Dwelling Building 2 #3 - 3810 W 13th Av - Laneway House (1.5 Storey) | 224250
EP-2019-06398 | 2019-07-23 | 3147 GRAVELEY STREET, Vancouver, BC V1V 1V1 | Electrical Permit | Residential | New | Expired | Temporary Power - Residential - Temporary Power Pole Valid July 17, 2019 to July 16, 2020 Renewal of EP-2018-06032 | NULL
EP-2019-06400 | 2019-08-30 | 1010 W KING EDWARD AVENUE, Vancouver, BC V6H 1Z4 | Electrical Permit | Commercial | Tenant Improvement | Completed | Installation / Repair - Commercial - Sign Connections Related to SI-2019-00404 | 800
GP-2019-02207 | 2019-07-25 | 1225 PARK DRIVE, Vancouver, BC V6P 2K1 | Gas Permit | Residential | New | Completed | Residential - To install boiler range There is piping for range for new TFD with 2 SS | NULL
GP-2019-02209 | 2019-07-25 | 829 WINDERMERE STREET, Vancouver, BC V5K 4J5 | Gas Permit | Residential | New | Completed | Residential - To install boiler range for new SFD with SS | NULL
EP-2019-06405 | 2019-07-29 | 325 E 64TH AVENUE, Vancouver, BC V5X 2M8 | Electrical Permit | Residential | New | Completed | Installation / Repair - Residential - New house wiring with suite. A/C unit proposed | 18000
SP-2019-01674 | 2019-08-01 | 3214 VIMY CRESCENT, Vancouver, BC V5M 4B4 | Sprinkler Permit | Residential | New | Completed | Residential - Install sprinklers in Duplex | NULL
SP-2019-01675 | 2019-08-14 | 3585 W 29TH AVENUE, Vancouver, BC V6S 1T2 | Sprinkler Permit | Residential | New | Completed | Residential - Install sprinklers in SFD with SS | NULL
GP-2019-02210 | 2019-08-01 | 1592 W 26TH AVENUE, Vancouver, BC V6J 2W9 | Gas Permit | Residential | Tenant Improvement | Completed | Residential - install 2 new gas fireplaces **no building work permitted** | NULL
EP-2019-06407 | 2019-07-31 | 555 W 12TH AVENUE, Vancouver, BC V5Z 3X7 | Electrical Permit | Commercial | Renovation | Completed | Installation / Repair - Commercial - #42 - Inside City Square Mall install and wiring lighting fixture, and general power plugs. install exit sign and emergency lights | 98000
BP-2019-03538 | 2019-10-17 | 777 DUNSMUIR STREET, Vancouver, BC | Building Permit | Building Permit (BP) | Addition / Alteration | Completed | Field Review - Addition / Alteration - #400-4th floor (full floor tenant) Interior alterations only to provide improvements to this existing General Office use at unit #400 at this existing Pacific Centre 2 commercial building. Scope of work: remove glass and wood veneer wall panels on west wall, remove card reader, remove partition wall, door and sidelight, new wall to align with existing, provide 1/2" reveal, new finishes, electrical and sprinkler work. TENANT: KPMG (Note: This tenant occupies other floors in this building) Building Sprinklered – Separate sprinkler permit required for proposed sprinkler work. OK for field review as per Howie Chow, August 9, 2019. Energy upgrade exemption: BOMA BESt | 35000
EP-2019-07092 | 2019-09-30 | 1888 ALBERNI STREET #1401, Vancouver, BC V6G 1B3 | Electrical Permit | Commercial | Renovation - Dwelling Unit(s) only | Completed | Installation / Repair - Commercial - #1401 Renovation of kitchen, bathrooms and install pot lights. (NOTE: removed the A/C from this permit need to check the BP drawings. if it is on there, then this permit will be amended to reflect A/C...advised electrician Hormoz via tel) | 7000
DB-2019-03539 | 2019-09-30 | 1576 W 41ST AVENUE, Vancouver, BC V6M 1X6 | Building Permit | Development and Building Permit (DB) | Addition / Alteration | Completed | Field Review - Addition / Alteration - Interior alterations to create safety deposit box room in this existing bank commercial building. Scope of work includes structural upgrading in floor below. OK for field review per L.Telefson, Aug 9/19 OK to apply window film per plans as per S.Chang Aug 1/19 Selected energy upgrade (L2): L2 - Lighting - Upgrade to incorporate Automatic Lighting Shutoff (per 9.4.1.1 of ASHRAE 90.1-2016) | 100000
PP-2019-03531 | 2019-08-15 | 171 W 2ND AVENUE, Vancouver, BC V5Y 1B8 | Plumbing Permit | Commercial | New | Completed | Commercial - install new hwt, floor drains, showers, toilet, sinks, and laundry | NULL
BP-2019-03540 | 2019-08-30 | 3560 HULL STREET, Vancouver, BC | Building Permit | Building Permit (BP) | Salvage and Abatement | Completed | Enquiry Centre - Salvage and Abatement - Interior alterations to allow salvage of non-structural building components prior to or during abatement work and removal of non-structural hazardous materials in this existing single family dwelling building. Note: QP is Ramin Hamidnejad of Kinetic OHS Services Ltd., 604.441.1257 Work under this permit is limited to salvage and abatement. No other demolition work is permitted. | 15000
DB-2019-03541 | 2020-05-01 | 4807 CULLODEN STREET, Vancouver, BC V5V 4X8 | Building Permit | Development and Building Permit (DB) | New Building | Completed | Low Density Housing - New Building - 2 STOREY 1FD + SS + LWH + 1 OPEN PARKING To construct a 2 storey one-family dwelling with a secondary suite located in the Basement ($921,750.00) with 1 open parking over gravel, providing 1 parking space, having vehicular access from the 20' Lane. 1. Covenant registered at the Land Title Office under CA7900663 2. No Strata Titling permitted 3. A/C Unit proposed at rear yard 4. Bar sink proposed in basement & main floor 5. Schedule B: (Charlie Chen) P.Eng (778.838.3484) Structural & Geotechnical 6. BC Housing (RAVA HOMES INC.) This is a 2 storey building pursuant to the Zoning and Development By-Law ******THIS PERMIT HAS BEEN ISSUED UNDER THE REQUIREMENTS OF VBBL 2014 ****** All rooms adjacent to East and West exposing building face shall be sprinklered. "Combustible projections or roof soffits on an exposing building face shall not project to less than .45m from the property line and shall be in compliance with VBBL 2014 9.10.15.5.(9) The entire building, INCLUDING THE ATTACHED GARAGE (if applicable), to be sprinklered to NFPA 13D. Any alterations or conversions to the attached garage (if applicable) to habitable living space shall not be permitted without first obtaining the approval of the Director of Planning and the Chief Building Official. Thermal protection measures and Laneway house design guidelines shall be required to be met prior to the approval of the conversion. Principle Dwelling: 4807 Culloden St Secondary Suite: 4809 Culloden St Laneway home: 4811 Culloden St | 921750
GP-2019-02434 | 2019-08-15 | 6968 GLADSTONE STREET, Vancouver, BC V5P 4G5 | Gas Permit | Residential | Renovation | Completed | Residential - FURNACE REPLACEMENT | NULL
BP-2019-03543 | 2019-10-02 | 4807 CULLODEN STREET, Vancouver, BC V5V 4X8 | Building Permit | Building Permit (BP) | Salvage and Abatement | Completed | Low Density Housing - Salvage and Abatement - Salvage and Abatement Permit To be completed under the supervision of a registered professional. This permit does not authorize demolition, deconstruction or construction work. QP: Peter R. Van Bakel, CRM, CRSP of BCQP Consultants Inc. Building permit: DB-2019-03541 Demolition permit: DB-2019-03542 | 0
BP-2019-03545 | 2019-08-30 | 2070 E 20TH AVENUE, Vancouver, BC V5N 2L2 | Building Permit | Building Permit (BP) | Salvage and Abatement | Completed | Enquiry Centre - Salvage and Abatement - Interior alterations to allow salvage of non-structural building components prior to or during abatement work and removal of non-structural hazardous materials in this existing single family dwelling building. Note: QP is Ramin Hamidnejad of Kinetic OHS Services Ltd., 604.441.1257 Work under this permit is limited to salvage and abatement. No other demolition work is permitted. | 15000
BP-2019-03547 | 2019-09-19 | 1476 W 8TH AVENUE, Vancouver, BC V6H 1E1 | Building Permit | Building Permit (BP) | Addition / Alteration | Completed | Field Review - Addition / Alteration - #100, #200-1st and 2nd floors Interior alterations only to provide tenant improvements for this existing "shell" retail/General Office uses at units #100 and #200 in this existing Girl Guides Headquarters commercial building. Scope of work: construct partition walls, glazing, electrical, plumbing and sprinkler work. TENANT: Launchtrip Technologies Corp. Building Sprinklered – Separate sprinkler permit required for proposed sprinkler work. OK for field review as per Howie Chow, August 9, 2019. | 40000
EP-2019-07097 | 2019-08-09 | NULL | Electrical Permit | Commercial | NULL | Expired | Special Event - Special Event "Sales Meeting" for River District Crossing Location: 8540 River District Crossing Site contact: Ralph: 604-329-1646 | NULL
PP-2019-03532 | 2019-08-15 | 5445 BAILLIE STREET, Vancouver, BC V5Z 3M6 | Plumbing Permit | Commercial | Renovation | Completed | Commercial - Adding two washrooms to Jules-Verne Secondary | NULL
DB-2019-03551 | 2019-09-09 | 730 E 19TH AVENUE, Vancouver, BC V5V 1K3 | Building Permit | Development and Building Permit (DB) | Addition / Alteration | Completed | Field Review - Addition / Alteration - Exterior alterations to this existing one-family dwelling to replace front stairs and walkway, and cladding on lower front elevation. OK for field review per L. Telefson, Aug 9/19 Exempt from Energuide: exterior repair. | 8000
EP-2019-06408 | 2019-07-29 | 321 E 64TH AVENUE, Vancouver, BC V5X 2M8 | Electrical Permit | Residential | New | Completed | Installation / Repair - Residential - Laneway house wiring. Main service: 200 amp Main House: 125 amp Suite: 60 amp LWH: 125 amp | 8000
GP-2019-02211 | 2019-07-29 | 3168 E 21ST AVENUE, Vancouver, BC V5M 2W9 | Gas Permit | Residential | New | Completed | Residential - to install 1 boiler,piping for1 Range for new SFD with SS | NULL
PP-2019-03215 | 2019-07-29 | 3336 NANAIMO STREET, Vancouver, BC V5N 5G6 | Plumbing Permit | Residential | New | Completed | Residential - to install plumbing fixtures for main house. Bar sink located in Rec. Room | NULL
GP-2019-02212 | 2019-07-29 | 2433 W 22ND AVENUE, Vancouver, BC V6L 1M1 | Gas Permit | Residential | New | Completed | Residential - gas installation for new SFD *piping only for fireplace* | NULL
GP-2019-02213 | 2019-07-29 | 2228 NAPIER STREET, Vancouver, BC V5L 2P2 | Gas Permit | Residential | New | Completed | Residential - Gas installation for new SFD with SS *piping only for fireplace* | NULL
EP-2019-06409 | 2019-07-31 | 5280 PRINCE EDWARD STREET, Vancouver, BC V5W 2X5 | Electrical Permit | Residential | Renovation | Completed | Installation / Repair - Residential - Remove wiring in wall to be removed. relocate electrical panel from suite to main house. | 2300
SP-2019-01747 | 2020-04-07 | 479 E 11TH AVENUE, Vancouver, BC V5T 2C8 | Sprinkler Permit | Commercial | New | Completed | Commercial - To install sprinklers to NFPA 13R 2010 in this 3 dwelling units and to construct a new 1FD infill building (separate permit) with attached 3-car garage. See SP-2019-01746 for infill building. | NULL
EP-2019-06412 | 2019-07-23 | 3509 TURNER STREET, Vancouver, BC V5K 2J1 | Electrical Permit | Residential | New | Expired | Temporary Power - Residential - Temporary Power Pole Valid July 21, 2019 to July 20, 2020 DB – NOT ISSUED: Work authorized by this permit is for placement of a temporary power pole only and does not authorize any site construction and/or excavation. A separate Building Permit will be required prior to commencement of any other work on this site. | NULL
BP-2019-03552 | 2019-09-13 | 2055 PENDRELL STREET, Vancouver, BC V6G 1T9 | Building Permit | Building Permit (BP) | Addition / Alteration | Completed | Field Review - Addition / Alteration - #805 - Interior alterations to provide residential unit to #805 on the 8th floor of this existing multiple dwelling building on site. Scope of work includes : update kitchen and bathroom, add drop ceiling in corridor, bathrooms, kitchen, and dining area, remove partition walls and doors, remove bulkhead, and new partition walls and doors. OK for field review as per C.Yue on Aug 9/19 NOTE: Building not sprinklered – No sprinkler inspection or permit required. Selected Energy Upgrade: L2 - Appliances - Upgrade to an Energuide/Energy Star appliance (fridge; dishwasher) | 200000
GP-2019-02438 | 2019-08-15 | 1955 CHARLES STREET, Vancouver, BC V5L 2V1 | Gas Permit | Residential | Tenant Improvement | Completed | Residential - RE RE Furnace | NULL
PP-2019-03535 | 2019-08-09 | 1132 NOOTKA STREET, Vancouver, BC V5K 4E7 | Plumbing Permit | Residential | Renovation | Completed | Residential - ****HOMEOWNER PERMIT*** ************* amend: Aug. 16th: TO ADD THE FOLLOWING TO FIRST LEVEL - 1 SHOWER - 1 KITCHEN SINK -1 WC - 1 WB -1 H20 TANK | NULL
EP-2019-07103 | 2019-08-19 | 4447 QUEBEC STREET, Vancouver, BC V5V 3L6 | Electrical Permit | Residential | Renovation | Completed | Installation / Repair - Residential - Upgrade service from 100A to 200A Full house renovation and re-wire. amend permit November 27 2019: Adding air conditioner to permit. | 25000
EP-2019-07100 | 2019-08-09 | 16 E 3RD AVENUE, Vancouver, BC V5T 1C3 | Electrical Permit | Commercial | Renovation | Completed | Installation / Repair - Commercial - ***EMERGENCY REPAIRS*** connecting cables in disconnect Site contact: Finbarr: 778-386-0504 | 1600
EP-2019-07104 | 2019-08-14 | 1298 W 10TH AVENUE, Vancouver, BC V6H 1J4 | Electrical Permit | Commercial | Renovation | Completed | Installation / Repair - Commercial - Install outside wall fixtures on two sides of building. Surface run in conduit. **no building work permitted** | 3000
EP-2019-07102 | 2019-08-09 | NULL | Electrical Permit | Commercial | NULL | Expired | Movie Set / Filming - ANNUAL PERMIT: "CHARMED" SEASON 2 VALID: AUG 10/19 - AUG. 9/19 Electrician on the Site: BRIAN LYMER 778-558-2147 Site contact: BRIAN LYMER *AMEND 10/31/2019** ANNUAL PERMIT START DATE AUGUST 10, 2019 TIL AUGUST 09, 2020 AMENDMENT: March 16, 2020 Additional FSR for this permit Jeff T Hall, CEL010044958, FSR Full Entertainment Phone#: 604-710-0250 NOTE: DATES and LOCATIONS please email: csinspection.clerks@vancouver.ca | NULL
EP-2019-07105 | 2019-08-14 | 1750 DAVIE STREET, Vancouver, BC V6G 1W3 | Electrical Permit | Residential | Renovation | Completed | Installation / Repair - Residential - Unit 1008. Relocate switches for kitchen and dining room light. Rewire the bathroom (fan, vanity light and new GFCI receptacle). Run new circuits for fridge, countertop receptacle and dishwasher. Install AFCI microwave circuit. Replace all receptacles and switches in the suite. NOTE: There will be no alteration to the walls. **no building work permitted** | 1950
PP-2019-03537 | 2019-08-15 | 3062 E 16TH AVENUE, Vancouver, BC V5M 2M5 | Plumbing Permit | Residential | New | Completed | Residential - This is a new house laneway with 11 fixtures. | NULL
BP-2019-03555 | 2019-12-09 | 2455 YORK AVENUE, Vancouver, BC V6K 1C9 | Building Permit | Building Permit (BP) | Addition / Alteration | Completed | High Density Housing / Commercial - Addition / Alteration - Interior alterations to replace existing conventional addressable fire alarm system to new addressable single stage FA system and to provide modernization of existing elevator to allow for elevator recall from basement to 3rd floor of this existing 3-storey Multiple Dwelling residential building for CSA-B44 upgrade. Scope of work: - New addressable single stage fire alarm panel and new LED annunicator in existing location. - Replace existing smoke detectors, heat detectors, manual pull stations, fire alarm bells, and in-suite heat detectors with new and install new smoke detectors at elevator lobbies and at top of elevator shaft. - Upgrade existing FAS initiation devices to addressable type and to allow for activation of the automatic emergency elevator recall sequence. - New addressable relays in elevator machine room. Rewire elevator disconnect in machine room to new elevator controller. - New lighting for elevator machine room. - Programming of Elevator Recall and FEO functions. ******THIS PERMIT HAS BEEN ISSUED UNDER THE REQUIREMENTS OF VBBL 2014******** Building Review Branch Notes: - Schedule B - Arch. & Elec. submitted by A. J. Franklin, P. Eng. - Automatic emergency recall (main - ground floor, alternate - basement parkade). - Second floor has no access to stairway and elevator as all units on second floor are interconnected with ground floor units and have internal stair access within the suite. | 23700
SP-2019-01678 | 2019-07-30 | 3554 W 48TH AVENUE, Vancouver, BC V6N 3R1 | Sprinkler Permit | Residential | New | Completed | Residential - installation | NULL
PP-2019-03218 | 2019-07-30 | 1930 PANDORA STREET #303, Vancouver, BC | Plumbing Permit | Commercial | Tenant Improvement | Completed | Commercial - Adding 2 half bathrooms and 1 full bathroom. 1 kitchen sink 12 meters of drainage piping. cast iron. also 10 meters of wirsbo water lines. | NULL
PP-2019-03219 | 2019-07-29 | 3035 W 38TH AVENUE, Vancouver, BC V6N 2X4 | Plumbing Permit | Residential | New | Completed | Residential - 1 Outside sump with pump. NOTE: Engineering Assurance letter will be submitted to the District Inspector at site. | NULL
EP-2019-06414 | 2019-07-29 | 2803 W 41ST AVENUE, Vancouver, BC V6N 4B4 | Electrical Permit | Commercial | Renovation | Completed | Installation / Repair - Commercial - -Add 3 X washer/dryer circuits to new laundry room -replace new potlights to renovated entry canopy (re and re) NOTE: No building work alteration proposed | 3000
SP-2019-01680 | 2019-09-20 | 1146 GARDEN DRIVE, Vancouver, BC V5L 4P9 | Sprinkler Permit | Residential | New | Completed | Residential - For all sprinkler work to the 2014 VBBL; NFPA 13D, 2010 for this newly constructed two and half-storey two-family dwelling with a detached accessory building (garage) at the rear providing 2 parking spaces, having vehicular access from the lane. ********* AMEND: Feb. 20: Flowtest Report uploaded x2 | NULL
EP-2019-06416 | 2019-08-19 | 845 HORNBY STREET, Vancouver, BC V6Z 1V1 | Electrical Permit | Commercial | Renovation | Completed | Installation / Repair - Commercial - Ground floor lobby Renovating the existing men's lobby washroom. | 4500
EP-2019-06418 | 2019-08-07 | 2050 COMOX STREET #503, Vancouver, BC V6G 1R8 | Electrical Permit | Commercial | Renovation - Dwelling Unit(s) only | Completed | Installation / Repair - Commercial - 5th Floor - #503 Relocating outlets and switches in kitchen area ***AMENDMENT*** August 20, 2019 Wiring dedicated circuit, 30A, single phase, for Cook-top /panel has space and capacity/ Adding 3 LED pot lights in each bathroom Replacing the Mirror light/Master bath/ with 3 LED sconces Adding 4 reading LED pucks at Master Bedroom AMENDMENT: August 26, 2019 Increase the installation value from $1,000.00 to $1,300.00 | 1300
BP-2019-03556 | 2019-09-27 | 1661 E 49TH AVENUE, Vancouver, BC V5P 1S8 | Building Permit | Building Permit (BP) | Addition / Alteration | Completed | Field Review - Addition / Alteration - Exterior alterations to add canopy at the front entrance and remove unauthorized garage and cover over the deck for this existing one-family dwelling. Scope of work includes relocating the guardrail at the west side of existing sundeck and enlarging a mandoor and overhead door at the garage. OK for field review as per Eun Jeon Note: 1. District Building Inspector to determine if firerated door will be required at the enclosed garage area and structulral submission will be required for new awning at the front entry as per Adrian Cashato. 2. District Building Inspector to determine if Plumbing Permit is required for a new draintile along enclosed garage as per Dan Honan. | 7000
BP-2019-03559 | 2019-11-07 | 2665 WATERLOO STREET, Vancouver, BC V6R 3H8 | Building Permit | Building Permit (BP) | Salvage and Abatement | Completed | Low Density Housing - Salvage and Abatement - Salvage and Abatement Permit To be completed under the supervision of a registered professional. This permit does not authorize demolition, deconstruction or construction work. QP: Ramin Hamidnejad Building Permit: DB-2019-03557 Deconstruction Permit: BP-2019-03558 | 0
DB-2019-03560 | 2020-02-21 | 2669 WATERLOO STREET, Vancouver, BC V6R 3H8 | Building Permit | Development and Building Permit (DB) | New Building | Completed | Low Density Housing - New Building - 1.5 STOREY LANEWAY HOME + 1 OPEN PARKING To construct a 2 storey laneway house building ($156,982.00) with an open parking pad providing 1 parking space over gravel, having vehicular access from the 20' Lane. Note: This is a 1 ½ storey building pursuant to the Zoning & Development By-law. 1. Covenant registered at the Land Title Office under CA7936189 2. No Strata Titling permitted 3. No A/C Unit proposed 4. Schedule B: Henry Sy-Ning Hsu (604.322.7158) Structural & Geotechnical 5. HPO: Nestworks Construction Ltd (604.916.0028) NOTE: To achieve the required FSR. A floor space exclusion of 3% has been applied to this application as per section 11.24.18 of the district schedule, to accommodate improved building performance. Address has been assigned per the approved plans as the fire/emergency access to the laneway house is from the South side. This access must be provided & maintained at 20' Lane at all times in accordance with the Building By-law. "Combustible projections or roof soffits on an exposing building face shall not project to less than .45m from the property line and shall be in compliance with VBBL 2014 9.10.15.5.(9)" The entire building, INCLUDING THE ATTACHED GARAGE (if applicable), to be sprinklered to NFPA 13D Enhanced. ******THIS PERMIT HAS BEEN ISSUED UNDER THE REQUIREMENTS OF VBBL 2014 AND THE GREEN HOMES PROGRAM****** *NEW HOUSE* Note: See DB-2019-03557 for Bldg 1 on site (principal bldg) addressed 2665 Waterloo St | 156982
BP-2019-03561 | 2019-11-07 | 5625 WILLOW STREET, Vancouver, BC V5Z 3S3 | Building Permit | Building Permit (BP) | Addition / Alteration | Completed | Field Review - Addition / Alteration - Interior alterations to install an A/C unit located in the attached garage with four split units in this existing townhouse unit (5625 Willow Street) of this multiple dwelling building on this site. OK for field review as per Jamie Zhang, Aug.09/19 DBI to verify see if structural engineer is required. B Arch and D1 on file. This is a Part 5 project | 14969.25
GP-2019-02440 | 2019-08-15 | 2699 ADANAC STREET, Vancouver, BC V5K 2M8 | Gas Permit | Residential | New | Completed | Residential - INSTALL 1 GAS FIREPLACE IN NEW HOME CONSTRUCTION | NULL
SP-2019-01803 | 2019-09-06 | 2372 W 4TH AVENUE, Vancouver, BC V6K 1P1 | Sprinkler Permit | Commercial | Tenant Improvement | Completed | Commercial - Add/Relocate sprinkler heads to suit new layout. This application does not include any of the following: 1. Not more than 20 sprinklers (add, relocate, or remove), 2. hydraulic calculations, 3. change in occupancy and /or hazard classification, 4. warehouse storage arrangements, 5. mobile compact storage arrangements, 6. alternative solutions, 7. changes to the sprinkler system supply piping (e.g. valves, mains, cross-mains, branch-lines, etc.), or 8. flexible sprinkler pipe. | NULL
PP-2019-03539 | 2019-08-15 | 3737 W KING EDWARD AVENUE, Vancouver, BC V6S 1M8 | Plumbing Permit | Residential | New | Completed | Residential - sump installation with pump Engineer letter has been uploaded | NULL
PP-2019-03540 | 2019-08-15 | 748 E 30TH AVENUE, Vancouver, BC V5V 2V9 | Plumbing Permit | Residential | New | Completed | Residential - sump installation with pump Engineer Letter is on file | NULL
EP-2019-07107 | 2019-08-14 | 3948 NOOTKA STREET, Vancouver, BC V5R 2C9 | Electrical Permit | Residential | New | Completed | Installation / Repair - Residential - Electrical low voltage-cable,tel,internet,vacuum,alarm,cameras | 1896
EP-2019-07109 | 2019-08-14 | 6925 FLEMING STREET, Vancouver, BC V5P 2H6 | Electrical Permit | Residential | New | Completed | Installation / Repair - Residential - Extra Low Voltage ,TV,Data,Telephone and alarm systems | 800
PP-2019-03541 | 2019-09-05 | 7881 HUDSON STREET, Vancouver, BC V6P 4L9 | Plumbing Permit | Residential | New | Completed | Residential - two out side sumps with out pump | NULL
PP-2019-03542 | 2019-08-15 | 727 W 50TH AVENUE, Vancouver, BC V6P 1A4 | Plumbing Permit | Residential | New | Completed | Residential - two out side sumps with out pump | NULL
PP-2019-03545 | 2019-08-15 | 3527 W 13TH AVENUE, Vancouver, BC V6R 2S4 | Plumbing Permit | Residential | Renovation | Completed | Residential - full house remodel | NULL
EP-2019-07112 | 2019-09-24 | 2130 E 4TH AVENUE, Vancouver, BC V5N 1K6 | Electrical Permit | Residential | New | Expired | Temporary Power - Residential - Temporary Power Pole Valid August 12, 2019 to August 11, 2020 | NULL
GP-2019-02445 | 2019-08-15 | 4365 PRINCE ALBERT STREET, Vancouver, BC V5V 4J8 | Gas Permit | Residential | New | Completed | Residential - To install piping and appliances for a new single family house.all complete installation except Fireplace piping only. ** Amend 07/09/2020** 1 range piping only fire pit rough in dis-connect box only | NULL
GP-2019-02446 | 2019-08-15 | 566 E 62ND AVENUE, Vancouver, BC V5X 2G4 | Gas Permit | Residential | New | Completed | Residential - HOOKUP AND VENTING FOR ONE FIREPLACE | NULL
PP-2019-03547 | 2019-08-15 | 4537 BEVERLY CRESCENT, Vancouver, BC V6J 4E7 | Plumbing Permit | Residential | New | Completed | Residential - install one T connection after main shut off, install one PRV and one Double Check with yellow tag | NULL
PP-2019-03551 | 2019-08-15 | 596 E 61ST AVENUE, Vancouver, BC V5X 2B9 | Plumbing Permit | Residential | New | Completed | Residential - plumbing | NULL
PP-2019-03548 | 2019-08-15 | 4056 W 29TH AVENUE, Vancouver, BC V6S 1V5 | Plumbing Permit | Residential | New | Completed | Residential - install one T connection after main shut off, install one PRV and one Double Check with yellow tag | NULL
EP-2019-06417 | 2019-07-31 | 1737 E 2ND AVENUE, Vancouver, BC V5N 1E3 | Electrical Permit | Residential | Renovation | Completed | Installation / Repair - Residential - Vacuum installation | 490
PP-2019-03237 | 2019-07-30 | 3217 E 58TH AVENUE, Vancouver, BC V5S 3T1 | Plumbing Permit | Commercial | Addition | Completed | Commercial - Install of Hytec water system NOTE: No building work alteration proposed | NULL
PP-2019-03221 | 2019-07-29 | 6512 DAWSON STREET, Vancouver, BC V5S 2W1 | Plumbing Permit | Residential | New | Completed | Residential - Install 3/4" backflow preventer | NULL
PP-2019-03235 | 2019-07-30 | 5398 TYNE STREET, Vancouver, BC V5R 6H1 | Plumbing Permit | Commercial | Addition | Completed | Commercial - Install of Hytec water system NOTE: No building work alteration proposed | NULL
EP-2019-06421 | 2019-07-31 | 1255 VENABLES STREET, Vancouver, BC V6A 3X6 | Electrical Permit | Commercial | NULL | Expired | Annual / Operating - Annual Electrical Valid July 26, 2019 to July 25, 2020 EP-2018-05410: Expired (Annual / Operating) | NULL
PP-2019-03234 | 2019-07-30 | 3307 E 58TH AVENUE, Vancouver, BC | Plumbing Permit | Commercial | Addition | Completed | Commercial - Install of Hytec water system NOTE: No building work alteration proposed | NULL
EP-2019-06422 | 2019-07-23 | 637 ATLANTIC STREET, Vancouver, BC V6A 2J9 | Electrical Permit | Residential | New | Expired | Temporary Power - Residential - Temporary Power Pole Valid July 22, 2019 to July 21, 2020 ***AMENDMENT 07.25.2019*** change service size from 100 amp to 125 amp DB – NOT ISSUED: Work authorized by this permit is for placement of a temporary power pole only and does not authorize any site construction and/or excavation. A separate Building Permit will be required prior to commencement of any other work on this site. | NULL
PP-2019-03224 | 2019-07-29 | 1957 W 37TH AVENUE, Vancouver, BC V6M 1N5 | Plumbing Permit | Residential | New | Completed | Residential - Install 2 outside sumps, no pump | NULL
PP-2019-03550 | 2019-08-15 | 2949 E 52ND AVENUE, Vancouver, BC V5S 1T4 | Plumbing Permit | Residential | New | Completed | Residential - install one T connection after main shut off, install one PRV and one double check with yellow tag | NULL
SP-2019-01810 | 2019-08-19 | 4616 W 9TH AVENUE, Vancouver, BC V1V 1V1 | Sprinkler Permit | Residential | New | Completed | Residential - Install sprinklers in LWH | NULL
SP-2019-01811 | 2019-08-16 | 3189 CHARLES STREET, Vancouver, BC V5K 3B9 | Sprinkler Permit | Residential | New | Completed | Residential - Install sprinklers in LWH | NULL
SP-2019-01812 | 2019-08-16 | 2051 E 39TH AVENUE, Vancouver, BC V5P 1H6 | Sprinkler Permit | Residential | New | Completed | Residential - Install sprinklers in SFD | NULL
SP-2019-01813 | 2019-08-16 | 2047 E 39TH AVENUE, Vancouver, BC V5P 1H6 | Sprinkler Permit | Residential | New | Completed | Residential - Install sprinklers in LWH | NULL
GP-2019-02448 | 2019-08-15 | 2706 CAROLINA STREET, Vancouver, BC V5T 3T2 | Gas Permit | Residential | Renovation | Completed | Residential - replace gas line , replace hot water tank and furnace | NULL
GP-2019-02449 | 2019-08-15 | 1285 GARDEN DRIVE, Vancouver, BC V5L 4Z3 | Gas Permit | Residential | Renovation | Completed | Residential - re re masonry freplace | NULL
SP-2019-01814 | 2019-08-19 | 4445 WALDEN STREET, Vancouver, BC V5V 3S4 | Sprinkler Permit | Residential | New | Completed | Residential - New sprinkler installation in a 2 storey + cellar one-family dwelling with a detached accessory building (garage | NULL
SP-2019-01815 | 2019-10-04 | 644 W 20TH AVENUE, Vancouver, BC V5Z 1Y1 | Sprinkler Permit | Residential | New | Completed | Residential - Install fire suppression system in house. Interior and exterior alterations and change of use to single family dwelling with secondary suite to the existing single family dwelling building on this site.SPRINKLERS to be installed to NFPA 13-D Enhanced | NULL
PP-2019-03225 | 2019-07-29 | 186 W 45TH AVENUE, Vancouver, BC V5Y 2W1 | Plumbing Permit | Residential | New | Completed | Residential - Install 2 outside sumps, no pump | NULL
GP-2019-02217 | 2019-09-06 | 1595 E 20TH AVENUE, Vancouver, BC V5N 2K7 | Gas Permit | Residential | Renovation | Completed | Residential - gas installation for renovation of SFD with SS | NULL
PP-2019-03227 | 2019-07-29 | 3605 E 27TH AVENUE, Vancouver, BC V5R 1R3 | Plumbing Permit | Residential | Renovation | Completed | Residential - Laundry to be remove. Related to Case File CF-2019-00509 | NULL
GP-2019-02218 | 2019-07-22 | 3163 E 19TH AVENUE, Vancouver, BC V5M 2T2 | Gas Permit | Residential | Renovation | Completed | Residential - HWT RE AND RE | NULL
GP-2019-02219 | 2019-07-29 | 4258 ONTARIO STREET, Vancouver, BC V5V 3G7 | Gas Permit | Residential | Renovation | Completed | Residential - Reno of upper floor layouts and re & re of main floor fixtures | NULL
BP-2019-03221 | 2019-09-10 | 175 W CORDOVA STREET, Vancouver, BC V6B 1E1 | Building Permit | Building Permit (BP) | Addition / Alteration | Completed | Field Review - Addition / Alteration - Lobby - Ground Floor Interior alterations to provide improvements to the ground floor lobby of this commercial building on this site. Scope of work: demo/construct partition walls, doors, lighting, guardrails, RCP, finishes. OK for field review per W.Wong, July 22, 2019 CRP Schedule A & Architectural Schedule B submitted by Danny Ka Wai Wong, 604.773.2068 Mechanical Schedule B submitted by Ya Lu Li, P.Eng., 604.685.9381 Electrical Schedule B submitted by Cameron Ballard, P.Eng., 604.685.9381 Note: Energy trigger chosen; L2 - Lighting - Upgrade to incorporate Space Control Systems (per 9.4.1.2 of ASHRAE 90.1-2016) | 100000
DB-2019-03222 | 2020-02-18 | 4049 W 13TH AVENUE, Vancouver, BC V6R 2T3 | Building Permit | Development and Building Permit (DB) | New Building | Issued | Low Density Housing - New Building - 2 STOREY 1FD + GARAGE To construct a 2 storey + cellar one-family ($1,063,000.00) with a detached accessory building (garage) ($10,000), at the rear providing 3 parking spaces having vehicular access from the lane. 1. No Strata Titling permitted 2. A/C Unit proposed – ext. component located in the rear yard in the sunken patio, int. component in second floor closet 3. Bar sink located in cellar rec. rm. 4. Schedule B: (S.F. Chew) P.Eng (604.873.1768) Structural 5. Schedule B: (G.Z. Zhou) P.Eng (604.838.2586) Geotechnical 6. HPO: Residential Builder- (LEWIS VANCOUVER CONSTRUCTION LTD) Note: This is a 2 storey building pursuant to the Zoning and Development By-Law Address Information: Addresses have been assigned per the approved plans. Principle Dwelling: 4049 W 13TH AVENUE, Vancouver, BC V6R 2T3 Note: The current configuration of basement as per the approved plans does not approve any secondary suite and shall not be used as such at any time, unless first authorized by the Director of Planning and the Chief Building Official. Any conversions of the basement to provide a secondary suite shall require all the necessary approvals from the City, including a full upgrade in accordance with the current version of the VBBL. The City cannot warrant or guarantee that a secondary suite will be granted upon application submission. **THIS PERMIT HAS BEEN ISSUED UNDER THE REQUIREMENTS OF VBBL 2014 AND THE GREEN HOMES PROGRAM** | 1063000
EP-2019-07114 | 2019-08-19 | 8680 FREMLIN STREET #309, Vancouver, BC V6P 3X3 | Electrical Permit | Commercial | Renovation - Dwelling Unit(s) only | Completed | Installation / Repair - Commercial - Unit 309 Installing 15 LED pot lights, Installing new panel Hi, There are no fire protection wall or ceiling to open. There are total 14 LED lights(4” hole) and 2 fan on the ceiling and there is no any residential or living floor above the suite. Also opening for renewing the panel is on the internal wall between kitchen and bathroom inside the suite, so this wall is not fire protected wall also. | 1500
EP-2019-07115 | 2019-08-14 | 1410 W 64TH AVENUE, Vancouver, BC V6P 2N4 | Electrical Permit | Residential | New | Completed | Installation / Repair - Residential - security alarm installation | 500
EP-2019-07117 | 2019-08-16 | 5190 BURSILL STREET, Vancouver, BC V5R 3Z5 | Electrical Permit | Residential | New | Completed | Installation / Repair - Residential - New wiring and finishing of new laneway house and service upgrade from 100Amp single meter fro house to 200Amp duplex meter for house and laneway (100Amp each) main house calculated load 72.66 amp (breaker is 100 amp) laneway calculated load is 83.83 Amos ( breaker is 100 amp) main service calculated load is 127.2 amp( main breaker is 200 amp AMEND: DEC 17/2020 REMOVE 1 RANGE & ADD $2000 TO INSTALLATION VALUE | 8000
PP-2019-05182 | 2019-12-03 | 5328 GLADSTONE STREET, Vancouver, BC V5P 4C5 | Plumbing Permit | Residential | Renovation | Completed | Residential - relocate auto washer & laundry sink, remove and cap off illegal kitchen sink in the basement, remove kitchen sink on main floor and reinstall bar sink instead | NULL
PP-2019-03553 | 2019-08-15 | 3157 W 37TH AVENUE, Vancouver, BC V6N 2V1 | Plumbing Permit | Residential | New | Completed | Residential - adding double check valve assembly to permit for lawn irrigation | NULL
EP-2019-07119 | 2019-08-12 | 3388 W 42ND AVENUE, Vancouver, BC V6N 3H4 | Electrical Permit | Residential | New | Expired | Temporary Power - Residential - Temporary Power Pole Valid July 25, 2019 to July 24, 2020 Renewal of EP-2018-06416 | NULL
EP-2019-07120 | 2019-08-15 | 3936 W 32ND AVENUE, Vancouver, BC V6S 1Z3 | Electrical Permit | Residential | Addition | Completed | Installation / Repair - Residential - Installation new Rogers complete security system, taking over existing sensors (for System Upgraders) | 250
SP-2019-01822 | 2021-03-25 | 1931 FRANKLIN STREET, Vancouver, BC | Sprinkler Permit | Commercial | Tenant Improvement | Completed | Commercial - For sprinkler system alterations to the 2014 VBBL and NFPA 13, 2013 for the tenant improvements to provide interior alterations to provide improvements for first wholesale A tenant in this existing wholesale space, with work to include partition walls, washrooms, lunchroom, storage racks and additional lighting in this existing wholesale building. This application does not include any of the following: • Mobile compact storage arrangements. • Changes to the sprinkler system supply piping (e.g. valves, mains, cross-mains, etc.). • Flexible sprinkler pipe. • Information Technology Equipment Rooms (e.g. IT Rooms, LAN Rooms, etc.). • New alternative solutions and/or modifications to existing alternative solutions. • Change in occupancy and/or hazard classification. Notes: 1. Permit reviewed during COVID-19 Pandemic. 2. Existing ESFR sprinkler system in the warehouse area. ESFR Sprinkler requirements shall take precedence. Coordinate Mechanical, electrical, building, and structure elements with ESFR requirements. 2. Sprinkler Engineer of Record Mr. Ryan Pavey of Cardinal Engineering Ltd. T: (604) 605-0606 | NULL
PP-2019-03557 | 2019-08-19 | 2460 E 19TH AVENUE, Vancouver, BC V5M 2R9 | Plumbing Permit | Residential | New | Completed | Residential - Rough-in and finishing plumbing for new house | NULL
GP-2019-02451 | 2019-08-19 | 3084 W 5TH AVENUE, Vancouver, BC V6K 1T9 | Gas Permit | Residential | Renovation | Completed | Residential - re re furnace **no building work permitted** | NULL
PP-2019-03558 | 2019-08-29 | 1930 PANDORA STREET #307, Vancouver, BC | Plumbing Permit | Commercial | Tenant Improvement | Completed | Commercial - Please reference permit # PP-2019-03412, incorrectly withdraw the correct permit. Tenant Improvement 2 New bathrooms and 1 kitchen | NULL
EP-2019-07124 | 2019-08-13 | NULL | Electrical Permit | Commercial | Renovation | Completed | Installation / Repair - Commercial - Install new pad mounted service panel, junction boxes, ducts and wiring. Site contact: Michael Nguyen: 604-871-6824 (reference SAP: CET1104295 | 261000
PP-2019-03559 | 2019-08-19 | 4306 BEATRICE STREET, Vancouver, BC V5N 4H8 | Plumbing Permit | Residential | New | Completed | Residential - Plumbing for new TFD | NULL
PP-2019-03560 | 2019-08-19 | 3525 DUNDAS STREET, Vancouver, BC V5K 1S2 | Plumbing Permit | Residential | Renovation | Completed | Residential - perimeter drain tile system replacement **no building work permitted** | NULL
EP-2019-07131 | 2019-08-15 | 777 HORNBY STREET, Vancouver, BC V6Z 1S4 | Electrical Permit | Commercial | New | Completed | Installation / Repair - Commercial - Unit #1240 Extra Low Voltage - installation of access control system. | 2555.94
PP-2019-03565 | 2019-08-19 | 3893 W 39TH AVENUE, Vancouver, BC V6N 3A8 | Plumbing Permit | Residential | New | Completed | Residential - Outdoor irrigation system, tie-in to city mainline for house | NULL
EP-2019-07134 | 2019-08-19 | 6375 BRUCE STREET, Vancouver, BC V5P 3M8 | Electrical Permit | Residential | New | Completed | Installation / Repair - Residential - re: existing sfd and new lwh Upgrading service to existing sfd to accommodate new construction LWH Upgraded 200A duplex service Upgraded underground feeder to main house Main house switch 100A LWH switch 125A | 600
DB-2019-03567 | 2019-10-17 | 6661 DUNBAR STREET, Vancouver, BC V6N 1X9 | Building Permit | Development and Building Permit (DB) | Addition / Alteration | Completed | Field Review - Addition / Alteration - Exterior alterations to provide improvements to the front porch of this existing one family dwelling on this site. OK for DB per M.Angel Castillo Urena, August 12, 2019 OK for field review per W.Wong, August 12, 2019. Structural Schedule B submitted by James Lee, P.Eng., 604.325.7503 Note: If an archaeological site is encounter during development, activities must be halted and the Archaeology Branch contacted at 250-953-3334 for direction. | 85000
EP-2019-07139 | 2019-08-15 | 6968 GLADSTONE STREET, Vancouver, BC V5P 4G5 | Electrical Permit | Residential | Addition | Completed | Installation / Repair - Residential - Replace two existing A/Cs | 300
EP-2019-07140 | 2020-05-06 | 4180 NOOTKA STREET, Vancouver, BC V5R 2E3 | Electrical Permit | Residential | Addition | Completed | Installation / Repair - Residential - Run power for A/C ** A/C unit located in rear yard only. Any other location will require further review. ** | 300
PP-2019-03567 | 2019-08-22 | 6715 BUTLER STREET, Vancouver, BC V5S 3K8 | Plumbing Permit | Residential | New | Completed | Residential - MAIN HOUSE PLUMBING FIXTURES | NULL
EP-2019-07145 | 2019-08-15 | 6263 CHURCHILL STREET, Vancouver, BC V6M 3H6 | Electrical Permit | Residential | New | Completed | Installation / Repair - Residential - Structured Wiring, Complete Security Alarm System, Surveillance System, Central Vacuum System, Telephone Intercom System, Distributed Audio, Home Automation System, Heating/ Cooling System | 62000
BP-2019-03568 | 2019-08-27 | 595 HOWE STREET, Vancouver, BC V6C 2T5 | Building Permit | Building Permit (BP) | Addition / Alteration | Completed | Field Review - Addition / Alteration - #1205-12th floor Interior alterations to provide tenant improvements for a new tenant in this existing office "shell" suite #1205 on the 12th floor of this existing commercial building on this site. Scope of work: construct interior partition walls, glazing, lighting, finishes, power/data, mechanical, electrical, plumbing and sprinkler work to create 5 offices, kitchenette and open lobby. REVISION #1: Revise lighting, electrical, mechanical plans Remove internal glazed window from office partition. Changes to ASHRAE. Jan 7, 2020 mlh TENANT: DuMoulin Black Management Ltd. Letters of Assurance submitted by: - Schedule A, Mohammad Ramezanzadeh, AIBC, 604.230.3822 - Mechanical/Plumbing Schedule B, Alex Chou, P.Eng., 604.684.5995 - Electrical Schedule B, Navtej Singh Bains, P.Eng., 604.569.6500 Building Sprinklered – Separate sprinkler permit required for proposed sprinkler work. See related BP-2018-00316 to create "shell" Suite #1205. okay for field review as per E.Kai Aug12/19 Energy upgrade exemption: BOMA BESt | 250000
BP-2019-03223 | 2020-02-03 | 4049 W 13TH AVENUE, Vancouver, BC V6R 2T3 | Building Permit | Building Permit (BP) | Demolition / Deconstruction | Completed | Low Density Housing - Demolition / Deconstruction - DEMOLITION BY DECONSTRUCTION Demolition – Pre-1950 Green Demolition Conditions Apply 75% Recycling Rate of Building Materials Required To demolish the existing one family dwelling building ($15,000) on this site by means of deconstruction. This permit is subject to the Green Demolition Bylaw (11023) Note: Demo Declaration – Lewis Vancouver Development Ltd. (Ming-Jun Sun) (604)-358-8888 | 15000
EP-2019-06459 | 2019-07-31 | 4012 COMMERCIAL STREET, Vancouver, BC V5N 4G3 | Electrical Permit | Residential | Renovation | Completed | Installation / Repair - Residential - Upgrade service fron 70A to 200A NOTE: No building work alteration proposed | 1000
GP-2019-02221 | 2019-07-22 | 469 E 21ST AVENUE, Vancouver, BC V5V 1R3 | Gas Permit | Residential | Renovation | Completed | Residential - HWT re&re | NULL
EP-2019-06426 | 2019-07-31 | NULL | Electrical Permit | Commercial | New | Completed | Installation / Repair - Commercial - Shaw Aerial power supply on BC Hydro pole # 2672161 in front of premises | 1000
EP-2019-06427 | 2019-07-31 | 780 CAMBIE STREET, Vancouver, BC V6B 2P2 | Electrical Permit | Commercial | Tenant Improvement | Completed | Installation / Repair - Commercial - Tenant Improvement - New light fixtures, lighting controls, emergency lighting and exits, receptacles, data, audio system, | 51000
SP-2019-01683 | 2019-07-30 | 199 W 48TH AVENUE, Vancouver, BC V1V 1V1 | Sprinkler Permit | Residential | New | Completed | Residential - To 14 sprinkler heads for new SFD with SS | NULL
DB-2019-03225 | 2019-08-28 | 7283 FRASER STREET, Vancouver, BC | Building Permit | Development and Building Permit (DB) | Addition / Alteration | Completed | Field Review - Addition / Alteration - 7283 Fraser St Including the operational letter dated July 3, 2019, submitted by B. Troczynksi, owner/operator of Main Care Physiotherapy to provide interior alterations and to change the use from retail to health care office for new physiotherapy tenant in this existing commercial/residential (4 units) building on this site. Scope of work: add new interior walls and doors create 1 office and 2 treatment rooms. L2 - Lighting - Upgrade to incorporate Automatic Lighting Shutoff (per 9.4.1.1 of ASHRAE 90.1 - 2010) Processed through CRC. Okay for Field Review per S. Dugaro, July 22, 2019. | 5000
EP-2019-07144 | 2019-08-20 | 650 W 41ST AVENUE, Vancouver, BC V5Z 2M9 | Electrical Permit | Commercial | Tenant Improvement | Completed | Installation / Repair - Commercial - #221 Install new Simplex 4100 panel and connect to existing networked fire alarm system at Oakridge with fiber optic cable in raceway. Install new speaker/ strobes and one smoke detector. Install strobes from existing Node 3 in Centre Mall Electrical Room. Verification of store devices and networking to mall system. | 8848.2
BP-2019-03570 | 2019-11-01 | 4738 W 4TH AVENUE, Vancouver, BC V6T 1C2 | Building Permit | Building Permit (BP) | New Building | Issued | High Density Housing / Commercial - New Building - To construct a new one storey accessory building at the rear of existing one-family dwelling, with workshop, storage and garage uses providing 3 total parking spaces having vehicular access from the rear lane. BRB Notes: 1. Fire suppression system to be NFPA 13 2. Review under VBBL 2014 3. Accessory building is solely for the use of principle building occupant. Revision #1: Reduce number of garage stalls from 3 to 2 stalls (24.5' total width), reduce the number of garage overhead doors from two to a single and wider door, and remove east elevation row of columns. P Volpi, April 30, 2020. Revision #2: Add existing/proposed building grades to accessory building on site plan. Oct. 16, 2020. | 150000
BP-2019-03571 | 2019-08-26 | 200 BURRARD STREET, Vancouver, BC V6C 3L6 | Building Permit | Building Permit (BP) | Addition / Alteration | Completed | Field Review - Addition / Alteration - #700 - 7th floor (full floor tenant) Interior alterations to provide tenant improvements to this existing office tenant on the 7th floor (#700) of this existing commercial building. Scope of work: remove one partition walls and 2 doors, construct new partition wall, 2 sliding doors, finishes, millwork, relocate existing lighting only, ceiling work and electrical work. TENANT: Haywood Securities OK for field review per L. Telefson, Aug. 12, 2019 Building Sprinklered – Building inspector to determine on site if a separate sprinkler permit is required L2 - Lighting - Update to incorporate Space Control systems (per 9.4.1.2 of ASHRAE 90.1-2016) | 102725
BP-2019-03226 | 2019-08-08 | 650 W 41ST AVENUE, Vancouver, BC V5Z 2M9 | Building Permit | Building Permit (BP) | Addition / Alteration | Completed | Field Review - Addition / Alteration - #251 - mall Interior alterations to provide tenant improvements for a new Retail tenant on the ground level (#251) of this existing commercial building. Scope of work: demo all doors, walls, finishes, and install new partitions, bathroom, millwork, shelving, RCP, finishings, lighting. Tenant: Swarovski North America OK for field review as per Howie Chow, July 22, 2019. L2 - Lighting - Upgrade to incorporate Automatic Lighting Shutoff (per 9.4.1.1 of ASHRAE 90.1 - 2010) | 100000
EP-2019-06430 | 2019-07-31 | 1036 W GEORGIA STREET, Vancouver, BC | Electrical Permit | Commercial | Tenant Improvement | Completed | Installation / Repair - Commercial - 1036 W Georgia St-Ground & 2nd floors Alteration / upgrade to existing complete security alarm & CCTV systems | 24868
GP-2019-02224 | 2019-07-29 | 3228 FLEMING STREET, Vancouver, BC V5N 3V5 | Gas Permit | Residential | Renovation | Completed | Residential - Boiler Re & Re **no building work permitted** | NULL
DB-2019-03227 | 2020-02-03 | 3115 W 29TH AVENUE, Vancouver, BC V6L 1Y5 | Building Permit | Development and Building Permit (DB) | New Building | Issued | Low Density Housing - New Building - To construct a 2 storey + cellar one-family dwelling ($752,325.00) with a detached accessory building (garage), at the rear providing 3 parking spaces, having vehicular access from the lane. Note: This is a 2 storey building pursuant to the Zoning and Development By-Law 1- Bar/Sink proposed in basement Rec Room 2- A/C unit proposed in the rear sunken patio 3- Schedule B: Wei Zheng Su P.Eng (604.367.6645) Structural & Geotechnical & Architectural 4- HPO: Residential Builder- Lewis Vancouver Development Ltd. ******THIS PERMIT HAS BEEN ISSUED UNDER THE REQUIREMENTS OF VBBL 2014 AND THE GREEN HOMES PROGRAM****** | 752325
BP-2019-03228 | 2019-11-27 | 3115 W 29TH AVENUE, Vancouver, BC V6L 1Y5 | Building Permit | Building Permit (BP) | Demolition / Deconstruction | Completed | Low Density Housing - Demolition / Deconstruction - To demolish the existing one family dwelling building ($15,000) on this site by means of deconstruction. Demo Declaration – Apolla Demolition & excavating ltd. (604)-770-2799 This permit is subject to the Green Demolition Bylaw (11023) Note: Pre-1950 recycling requirement: 75% of non-hazardous construction waste | 15000
EP-2019-07147 | 2019-08-12 | 999 W HASTINGS STREET, Vancouver, BC V6C 2W2 | Electrical Permit | Commercial | Renovation | Completed | Installation / Repair - Commercial - remove panel,feeder,and all wire for take 5 coffee,because demolition. | 1000
GP-2019-02455 | 2019-08-19 | 1138 RICHELIEU AVENUE, Vancouver, BC V6H 1T1 | Gas Permit | Residential | New | Completed | Residential - Install two fireplaces and required venting. Install one outdoor fireplace. New SFD with SS | NULL
PP-2019-03571 | 2019-08-19 | 2462 E 19TH AVENUE, Vancouver, BC V1V 1V1 | Plumbing Permit | Residential | New | Completed | Residential - Rough-in and finishing plumbing for LWH | NULL
PP-2019-03570 | 2019-08-19 | 4225 W 16TH AVENUE, Vancouver, BC V6R 4E5 | Plumbing Permit | Residential | New | Completed | Residential - TO INSTALLED 1 OUTSIDE SUMP for new LWH | NULL
DB-2019-03572 | 2020-04-24 | 188 BOATHOUSE MEWS, Vancouver, BC V6Z 2Z6 | Building Permit | Development and Building Permit (DB) | Addition / Alteration | Completed | Field Review - Addition / Alteration - Exterior alterations to install an A/C unit in this existing townhouse unit (188 Boathouse Mews) of this existing multiple dwelling building on this site. OK for field review as per Jamie Zhang, Aug.12/19 OK for DB per Oliver Szeleczky Energy Checklist Exempt: Heat Pump Installation Schedule D-1 and Schedule B Architectural submitted per Brennan Vollering, 604-365-3664 Note: A/C unit to conform to City of Vancouver Noise By-Law. (The sound level of the mechanical equipment shall comply with the Noise Control By-law #6555.) Noise emanating from mechanical equipment (e.g., air conditioning units, exhaust equipment, generators, etc.) is required to conform to Vancouver By-law No. 6555 regulating Noise or Sound. (Note: Air conditioning units are not to exceed a noise level of 55 db during the daytime and 45 db at night.) | 19669
PP-2019-03573 | 2019-08-19 | 3312 PUGET DRIVE, Vancouver, BC V6L 2T5 | Plumbing Permit | Residential | New | Completed | Residential - Install a DCVA for lawn irrigation in front yard for new SFD with SS | NULL
EP-2019-07148 | 2019-08-19 | 4576 W 12TH AVENUE, Vancouver, BC V6R 2R5 | Electrical Permit | Residential | Renovation | Completed | Installation / Repair - Residential - Checking if everything up to Electrical code and refer to the letter- IA-2018-00856 (item #1 to 11). Related to Case File CF-2018-006074 | 2000
PP-2019-03572 | 2019-08-16 | SKYTRAIN STATION - 5099 JOYCE STREET, Vancouver, BC V1V 1V1 | Plumbing Permit | Commercial | Renovation | Completed | Commercial - Plumbing improvements | NULL
GP-2019-02456 | 2019-08-12 | 47 W 12TH AVENUE, Vancouver, BC V5Y 1T4 | Gas Permit | Residential | Renovation | Completed | Residential - Hot Water Tank | NULL
BP-2019-03573 | 2019-10-24 | 967 W BROADWAY, Vancouver, BC V5Z 1K3 | Building Permit | Building Permit (BP) | Addition / Alteration | Completed | High Density Housing / Commercial - Addition / Alteration - To install new kitchen equipment for a new tenant in this existing restaurant. Scope of work includes seating lay-out, front lobby, rearranging of kitchen equipment and washroom arrangement. Total number of seats provided is 120 and number of staff is 10. One class 1 cooking operation. Note: This application is reviewed under VBBL 2014. | 17500
BP-2019-03574 | 2019-09-03 | 2899 COMMERCIAL DRIVE, Vancouver, BC V5N 0A6 | Building Permit | Building Permit (BP) | Addition / Alteration | Completed | Field Review - Addition / Alteration - 2899 Commercial Dr Interior alteration and change of use from one office suite to two retail shell space in 2899 Commercial Dr in this existing commercial building on this site. Scope of work: only add one new wall to create 2 units. Separate permit(s) and ASHRAE will be required for future tenant improvements for unit 2889 Commercial Drive. Okay for Field Review as per E.Kai Aug 12/19 Processed through CRC | 2800
EP-2019-07154 | 2019-08-28 | 467 W KING EDWARD AVENUE, Vancouver, BC V5Y 2J3 | Electrical Permit | Commercial | New | Completed | Installation / Repair - Commercial - ***Parkade work for all three buildings reference: EP-2019-04761 EP-2019-04762 and EP-2019-04763 | 250
BP-2019-03229 | 2019-09-19 | 3115 W 29TH AVENUE, Vancouver, BC V6L 1Y5 | Building Permit | Building Permit (BP) | Salvage and Abatement | Completed | Low Density Housing - Salvage and Abatement - Salvage and abatement permit only for DB-2019-03227 and to be completed under the supervision of a registered professional. This permit does not authorize demolition, deconstruction or construction work. QP: Ramin Hamidnejad,Kinetic OHS Services, 604-401-7174 | 0
GP-2019-02353 | 2019-08-07 | 951 E 53RD AVENUE, Vancouver, BC V5X 1J7 | Gas Permit | Residential | New | Completed | Residential - HOOKUP AND VENTING FOR ONE FIREPLACE | NULL
PP-2019-03230 | 2019-07-22 | 6404 DUMFRIES STREET, Vancouver, BC V5P 3B4 | Plumbing Permit | Residential | New | Completed | Residential - Lay outside sewer piping (120 ft) from laneway house to property line. | NULL
EP-2019-06433 | 2019-07-31 | 555 W HASTINGS STREET, Vancouver, BC V6B 1M1 | Electrical Permit | Commercial | Renovation | Completed | Installation / Repair - Commercial - Unit 985 Conduits and ladder tray. Tie in 7 cabinets NOTE: No building work alteration proposed | 11650
EP-2019-06435 | 2019-07-31 | 5753 ST. MARGARETS STREET, Vancouver, BC V5R 3H6 | Electrical Permit | Residential | New | Completed | Installation / Repair - Residential - LWH -security pre-wire, tel and tv | 1000
GP-2019-02225 | 2019-07-29 | 233 E 26TH AVENUE, Vancouver, BC V5V 2H2 | Gas Permit | Residential | New | Completed | Residential - Installation of 1 gas fireplace - venting and hook up only for new SFD | NULL
EP-2019-06439 | 2019-07-31 | 1185 W GEORGIA STREET, Vancouver, BC V6E 4E6 | Electrical Permit | Commercial | Tenant Improvement | Completed | Installation / Repair - Commercial - 10th and 14th Floors Voice and Data Cabling, Class 2. NOTE: No building work alteration proposed | 65000
EP-2019-06441 | 2019-09-20 | 3338 W 36TH AVENUE, Vancouver, BC V6N 2R9 | Electrical Permit | Residential | Renovation | Completed | Installation / Repair - Residential - Changing the the feed wire from overhead to underground, keeping the panel. | 650
EP-2019-07596 | 2019-08-30 | 2906 W 31ST AVENUE, Vancouver, BC V6L 2A4 | Electrical Permit | Residential | New | Completed | Installation / Repair - Residential - New service and wiring for SFD. A/C units proposed in rear yard. NOTE: Has a Pool & Hot tub (will pull separate permit for LWH). | 90000
PP-2019-03576 | 2019-08-19 | 4436 W 8TH AVENUE, Vancouver, BC V6R 2A2 | Plumbing Permit | Residential | New | Completed | Residential - Lawn Irrigation system for new SFD | NULL
EP-2019-07160 | 2019-08-15 | 2172 E 53RD AVENUE, Vancouver, BC V5P 1X7 | Electrical Permit | Residential | New | Completed | Installation / Repair - Residential - New LWH Main House 200 Amps Main Service 150 Amps Laneway Service 125 Amps | 8000
PP-2019-03577 | 2019-08-19 | 8425 DUFF STREET, Vancouver, BC V5P 4B6 | Plumbing Permit | Residential | New | Completed | Residential - Two Laneway Sump One with Pump one without Pump for new SFD | NULL
PP-2019-03578 | 2019-08-19 | 3480 W 7TH AVENUE, Vancouver, BC V6R 1W1 | Plumbing Permit | Residential | Tenant Improvement | Completed | Residential - Replace Drain Tile **no building work permitted** | NULL
PP-2019-03579 | 2019-08-19 | 4728 NARVAEZ DRIVE, Vancouver, BC V6L 2J2 | Plumbing Permit | Residential | New | Completed | Residential - Install a DCVA for lawn irrigation in the front yard for new SFD | NULL
SP-2019-01816 | 2019-08-16 | 2545 E 16TH AVENUE, Vancouver, BC V5M 2L5 | Sprinkler Permit | Residential | New | Completed | Residential - new sprinkler heads for LWH | NULL
SP-2019-01817 | 2019-08-16 | 2549 E 16TH AVENUE, Vancouver, BC V5M 2L5 | Sprinkler Permit | Residential | New | Completed | Residential - new sprinkler heads for SFD with SS | NULL
EP-2019-07169 | 2019-08-15 | 7368 SHERBROOKE STREET, Vancouver, BC V5X 4E4 | Electrical Permit | Residential | New | Completed | Installation / Repair - Residential - Rough wiring and furnishing | 18000
PP-2019-03326 | 2019-08-06 | 1930 PANDORA STREET #409, Vancouver, BC V5L 0C7 | Plumbing Permit | Commercial | Tenant Improvement | Completed | Commercial - Roughing in and finishing a 2 piece bathroom and kitchen sink in break room area of office. #409 & #429-4th floor *t.i. work in #409 only Interior alterations to demise the office #409 into two units on the 4th floor (to be #409 & #429) and provide first tenant improvements to the #409 in this existing commercial building on this site. | NULL
EP-2019-06440 | 2019-09-20 | 1055 DUNSMUIR STREET, Vancouver, BC | Electrical Permit | Commercial | Tenant Improvement | Completed | Installation / Repair - Commercial - #1744 - 17th floor - Data cabling | 13000
BP-2019-03233 | 2019-09-03 | 5088 BLENHEIM STREET, Vancouver, BC V6N 1N5 | Building Permit | Building Permit (BP) | Addition / Alteration | Completed | Field Review - Addition / Alteration - Interior alteration only to provide improvements, including the conversion of the existing laundry room to a study at this existing One-Family Dwelling with Secondary Suite building. Scope of work: remove the door into the laundry room and finished with drywall, remove washer & dryer, bathroom and kitchen update, plumbing and electrical work. OK for field review as per Howie Chow, July 22, 2019. | 4800
EP-2019-06443 | 2019-08-02 | 989 NELSON STREET #1304, Vancouver, BC V6Z 2S1 | Electrical Permit | Commercial | Renovation | Completed | Installation / Repair - Commercial - #1304 Lights plugs. NOTE : No work alteration proposed | 1000
BP-2019-03236 | 2019-09-10 | 678 DUNSMUIR STREET, Vancouver, BC V6B 1N3 | Building Permit | Building Permit (BP) | Addition / Alteration | Completed | Field Review - Addition / Alteration - #10 Interior alterations to provide improvements to this retail unit #10 for this existing retail limited food service tenant (Tim Hortons) in this Municipally Designated ' M' Vancouver Heritage Registered 'B' commercial building on this site. Scope of work: new counter millwork, update bathroom, new floor tile in public area and new ceiling tile, electrical and plumbing work. OK for field review as per Jamie Zhang, Jul.22/19 Note: Storefront glazing to remain clear and unobstructed. Separate permits will be required for signs and/or awnings. Schedule A & Schedule B Structural submitted per So Hyeon Lee, 647-547-6060 Schedule B Mechanical & Plumbing submitted per Wendy Maver (nee Tsang), 604-882-9500 Schedule B Electrical submitted per Dave Hans, 604-474-4080 Energy Upgrade: L2 - Lighting - Upgrade all hard wired Lighting within scope of work area to High Efficiency light systems | 125000
SP-2019-01818 | 2019-08-16 | 1508 E 60TH AVENUE, Vancouver, BC V5P 2H3 | Sprinkler Permit | Residential | New | Completed | Residential - New sprinkler installation SFD with SS | NULL
BP-2019-03811 | 2020-06-10 | 3737 RUPERT STREET, Vancouver, BC V5M 3W2 | Building Permit | Building Permit (BP) | New Building | Stage Issued | Certified Professional Program - New Building - To construct a 6-storey mixed-use building consisting: 1st storey - Retail shell, Restaurant - Class 1 use (shell only) and 1 townhouse rental unit with mezzanine, 2nd to 6th storeys - 51 secured market rental dwelling units, all over two levels of underground parking having vehicular access from the lane. Separate tenant improvement permits are required for the tenant shell spaces. This building is designed under Green Building Standard - Passive House Standard under 10.2.2.5. This is a CP process, CP is Ron Bijok, Architect. This permit has been reviewed under the 2014 Vancouver Building By-law (#10908). Reviewed during the 2020 pandemic crisis. STAGED CONSTRUCTION Stage 1 - Excavation & Shoring - issued on June 10, 2020 Stage 2 - Full Structure - issued on August 12, 2020 Stage 3 - Full Construction - issued on April 23, 2021 Revision 1 - Addition of Radio Antenna System at roof, related to DP-2021-00888 - in review | 13600000
GP-2019-02458 | 2019-08-19 | 3940 W 38TH AVENUE, Vancouver, BC | Gas Permit | Residential | Renovation | Completed | Residential - Gas piping for outdoor appliances (1) BBQ (1) fire pit (2) Patio heaters (2) fireplaces **no building work permitted** | NULL
GP-2019-02459 | 2019-08-19 | 1569 W 60TH AVENUE, Vancouver, BC V6P 2A4 | Gas Permit | Residential | New | Completed | Residential - 1fireplace piping only for new SFD with SS | NULL
GP-2019-02460 | 2019-08-19 | 785 W 20TH AVENUE, Vancouver, BC V5Z 1Y2 | Gas Permit | Residential | New | Completed | Residential - gas system installation for new SFD | NULL
EP-2019-07177 | 2019-08-23 | 6113 BEATRICE STREET, Vancouver, BC V5P 3R3 | Electrical Permit | Residential | Addition | Completed | Installation / Repair - Residential - service upgrade and legal suite Interior alterations and change of use of this existing two-storey, one-family to a one-family dwelling with a secondary suite on this site. Previous Service was 100 Amps >>>> Amend: March 17th -I installed the smoke alarms and my material cost and labour is $450 >>>>>>>>>>>>>>> AMEND: March 22: Total Full value of labor and materials $3800 | 3800
EP-2019-07178 | 2019-08-20 | 1777 W 13TH AVENUE #313, Vancouver, BC V6J 2H2 | Electrical Permit | Residential | Renovation - Dwelling Unit(s) only | Completed | Installation / Repair - Residential - Unit 313 Recessed lighting and bathroom floor heating wiring and installation | 500
EP-2019-07180 | 2019-08-15 | 3580 CARNARVON STREET, Vancouver, BC V1V 1V1 | Electrical Permit | Residential | New | Completed | Installation / Repair - Residential - Extra Low Voltage PreWire Only, Alarm, Telephone, Data, TV Cable Including cover plates and jacks. | 500
EP-2019-07181 | 2019-08-20 | 38 W 1ST AVENUE, Vancouver, BC V5Y 0K3 | Electrical Permit | Commercial | Addition | Completed | Installation / Repair - Commercial - Parking stall #150 on P2. New Tesla charger in owner's parking stall, the service to remain same. Proposing 8.3 kW for this charger. | 4500
EP-2019-07183 | 2019-08-20 | 2216 KINGSWAY, Vancouver, BC V5N 2T7 | Electrical Permit | Commercial | Tenant Improvement | Completed | Installation / Repair - Commercial - Tenant improvement project: New exit emergency lighting units; New lightings circuits; New branch circuits for retail area and office area. ************** Amend: August 28, 2019: Adding “Add Six new data / telephone outlets in the office / retail area. | 6000
EP-2019-07184 | 2019-08-21 | 67 W 62ND AVENUE, Vancouver, BC V5X 2C9 | Electrical Permit | Residential | New | Completed | Installation / Repair - Residential - new electrical installation for 1FD w/SS | 18000
PP-2019-03584 | 2019-08-19 | 3088 ALMA STREET, Vancouver, BC V6R 3S8 | Plumbing Permit | Residential | New | Completed | Residential - outside lawn irrigation | NULL
SP-2019-01819 | 2019-08-19 | 6405 MACKENZIE PLACE, Vancouver, BC V6N 1H6 | Sprinkler Permit | Residential | New | Completed | Residential - Install sprinklers in a 2 storey + cellar one-family dwelling with an attached accessory building (garage at the side of building) | NULL
SP-2019-01926 | 2020-07-15 | 6328 CAMBIE STREET, Vancouver, BC V5Z 3B4 | Sprinkler Permit | Commercial | New | Completed | Commercial - ***PARKADE*** To install sprinklers to NFPA 13 2013 through out this 3 storey parkade and standpipes to NFPA 14 2010 throughout the 8 storey above grade, , Mixed use commercial retail and residential building construction | NULL
EP-2019-06444 | 2019-07-31 | 678 E 64TH AVENUE, Vancouver, BC V5X 2N2 | Electrical Permit | Residential | Renovation | Completed | Installation / Repair - Residential - First floor back door entrance 100 A panel re/re. NOTE: No building work alteration proposed | 900
EP-2019-06445 | 2019-07-31 | 555 SEYMOUR STREET, Vancouver, BC V6B 3H6 | Electrical Permit | Commercial | Renovation | Completed | Installation / Repair - Commercial - data cabling | 3500
SP-2019-01685 | 2019-07-30 | 765 UNION STREET, Vancouver, BC V6A 2C3 | Sprinkler Permit | Residential | New | Completed | Residential - Sprinkler installation for renovation of SFD | NULL
BP-2019-03239 | 2019-09-18 | 2860 GRANT STREET, Vancouver, BC V5K 3H3 | Building Permit | Building Permit (BP) | Salvage and Abatement | Completed | Low Density Housing - Salvage and Abatement - S&A | 0
BP-2019-03241 | 2019-10-23 | 1755 HARO STREET, Vancouver, BC V6G 1H2 | Building Permit | Building Permit (BP) | Addition / Alteration | Issued | Field Review - Addition / Alteration - Interior alterations to provide new and re&re exit lights, new magnetic lock on all parkade level, and new FRR wall and door at P5 stairs of this existing multiple dwelling building on site. Rev #1 issued (R. Foster) January 27, 2021 to enclose exit stair (new wall, handrail, roof and exit door), update P1 to P5 exit doors with magnetic locks and install a control switch for the magnetic locks in managers office on main floor. Letter of Assurance submitted: Schedule B: J.J. McCuaig, P.Eng, 604.255.0992 Energy Upgrade Exemption: Voluntary upgrade as per D.Jung and exempted as per S.Schwebs. OK for field review as per S.Schwebs on Sept 5/19 NOTE: Building not sprinklered – No sprinkler inspection or permit required. Related to BP-2019-02502 and BP-2019-02685. Relaxed 2 parking spaces as per D.Jung Jul 25/19. | 120000
EP-2019-06446 | 2019-07-23 | 3669 W 11TH AVENUE, Vancouver, BC V6R 2K4 | Electrical Permit | Commercial | New | Expired | Temporary Power - Commercial - Temporary Power Pole Valid June 18, 2019 to June 17, 2020 Renewal of EP-2018-05078 | NULL
DB-2019-03242 | 2019-10-25 | 108 E 51ST AVENUE, Vancouver, BC V5X 1C3 | Building Permit | Development and Building Permit (DB) | New Building | Completed | Low Density Housing - New Building - To construct a 2 storey one-family dwelling with a secondary suite located in the Basement/Cellar ($1,008,500). Note: This is a 2 storey building pursuant to the Zoning and Development By-Law 1- Covenant registered at the Land Title Office under CA7699483 2- No strata titling permitted 3- A/C unit proposed 4- 8’ bar sink proposed in cellar 5- Structural and Geo technical schedule B: SNB Engineering Consultants Inc. Shambhu N. Biswas, P. Eng 6. HPO: Aviva Insurance Company "Combustible projections or roof soffits on an exposing building face shall not project to less than .45m from the property line and shall be in compliance with VBBL 2014 9.10.15.5.(9) The entire building, INCLUDING THE ATTACHED GARAGE (if applicable), to be sprinklered to NFPA 13D. Any alterations or conversions to the attached garage (if applicable) to habitable living space shall not be permitted without first obtaining the approval of the Director of Planning and the Chief Building Official. Thermal protection measures and Laneway house design guidelines shall be required to be met prior to the approval of the conversion. ******THIS PERMIT HAS BEEN ISSUED UNDER THE REQUIREMENTS OF VBBL 2014 AND THE GREEN HOMES PROGRAM****** Addressing Data Principle Dwelling: 108 E 51st Av Secondary Suite: 6728 Quebec St | 1008500
DB-2019-03243 | 2019-10-25 | 108 E 51ST AVENUE, Vancouver, BC V5X 1C3 | Building Permit | Development and Building Permit (DB) | Demolition / Deconstruction | Completed | Low Density Housing - Demolition / Deconstruction - Demolition – Conventional (Standard) To demolish the existing one family dwelling building ($15,000) on this site. Demo contractor name: All Right Trucking 99 Ltd. Demo contractor phone number: 604-644-9221 | 15000
BP-2019-03245 | 2019-09-17 | 108 E 51ST AVENUE, Vancouver, BC V5X 1C3 | Building Permit | Building Permit (BP) | Salvage and Abatement | Completed | Low Density Housing - Salvage and Abatement - Salvage and Abatement Permit To be completed under the supervision of a registered professional. This permit does not authorize demolition, deconstruction or construction work. QP: Peter R. Van Bakel,CRM, CRSP of BCQP Consultants Inc. Building Permit: DB-2019-03242 Demolition Permit: DB-2019-03243 | 0
EP-2019-07188 | 2019-08-13 | NULL | Electrical Permit | Commercial | NULL | Expired | Movie Set / Filming - Generator for Film Set: RADIO NOWHERE Start date: AUG 1/19 Electrician on the Site: SEAN GROGAN 250-218-0604 Site contact: GRAYSEN SANGSTER Phone#: 604512-4214 NOTE: DATES and LOCATIONS please email: csinspection.clerks@vancouver.ca | NULL
EP-2019-07192 | 2019-09-05 | 3185 GRANDVIEW HIGHWAY, Vancouver, BC V5M 2E9 | Electrical Permit | Commercial | Renovation | Completed | Installation / Repair - Commercial - Install cases, track lighting and fascia lighting. | 15000
PP-2019-03585 | 2019-08-15 | 428 W 8TH AVENUE, Vancouver, BC V5Y 1N9 | Plumbing Permit | Commercial | Renovation | Completed | Commercial - Domestic water re pipe of the mains and laterals along with the suite risers and headers in 89 units | NULL
EP-2019-07955 | 2019-09-13 | 1188 W GEORGIA STREET, Vancouver, BC V6E 4A2 | Electrical Permit | Commercial | Tenant Improvement | Completed | Installation / Repair - Commercial - #1800 - 1188 W Georgia St - Supply/install (200) luminaires and exit signs - Supply/Install wiring devices (receptacles/switches) - Supply/Install (4) floor boxes (poke through) - Data/Communication rough-in only | 140000
EP-2019-07190 | 2019-08-16 | 4522 ROSS STREET, Vancouver, BC V5V 4T9 | Electrical Permit | Residential | New | Completed | Installation / Repair - Residential - Low Voltage: Tel, Data, Cable, Alarm Prewire & Completion | 990
PP-2019-03586 | 2019-08-20 | 3649 ETON STREET, Vancouver, BC V5K 1K8 | Plumbing Permit | Residential | Renovation | Completed | Residential - Basement: - Water Closet 1 - Basin 1 - Tub 1 - Floor Drain 1 - Bar Sink 1 Main Floor: - Kitchen Sink 1 - Water Closet 1 - Basin 1 Top Floor: - Water Closet 2 - Basin 3 - Tub 2 - Shower 1 - Washer 1 | NULL
GP-2019-02465 | 2020-08-06 | 5592 ELM STREET, Vancouver, BC V6N 1A4 | Gas Permit | Residential | Renovation - Dwelling Unit(s) only | Completed | Residential - furnace and hot water tank replacement | NULL
PP-2019-03240 | 2019-07-29 | 1855 CREELMAN AVENUE, Vancouver, BC V6J 1B7 | Plumbing Permit | Residential | New | Completed | Residential - 1" Backflow preventer for lawn irrigation | NULL
EP-2019-06453 | 2019-07-31 | 370 E 16TH AVENUE, Vancouver, BC V5T 2T6 | Electrical Permit | Residential | New | Completed | Installation / Repair - Residential - Electrical and low voltage rough in and finishing, complete security alarm for two family dwelling with detached garage. EVSE and A/C unit proposed in the rear yard. AMENDMENT: October 20, 2019 Changing 400 Amp main service to 200 Amp. AMENDMENT: May 11, 2020 Rough in only for security alarm ****************** AMEND: June 1st: reference to : EP-2020-03458 which is for complete security alarm installation | 21000
EP-2019-06454 | 2020-01-31 | 4094 W 30TH AVENUE, Vancouver, BC V6S 1X5 | Electrical Permit | Residential | New | Expired | Temporary Power - Residential - Temporary power pole Valid July 22, 2019 to July 21, 2019 | NULL
EP-2019-06455 | 2019-07-31 | 3270 W 23RD AVENUE, Vancouver, BC V6L 1P8 | Electrical Permit | Residential | New | Completed | Installation / Repair - Residential - New construction one single family dwelling. A/C unit proposed in rear yard (sunken patio) | 18000
EP-2019-10647 | 2020-02-13 | 7275 APPLEDALE PLACE, Vancouver, BC V5S 3Y7 | Electrical Permit | Commercial | Renovation | Completed | Installation / Repair - Commercial - Electrical room is located in the carport of unit 7275 Appledale Place. replace 400 amp switch in main electrical room for this building. switch has failed due to corrosion and we are replacing it with a breaker switch. this breaker feeds the meter stack for units 7275, 7273, 7243, 7241, 7219, 7217 on appledale place. NOTE: No building work alteration proposed. | 3000
EP-2019-10648 | 2020-02-13 | 7363 KOKANEE PLACE, Vancouver, BC V5S 3Y9 | Electrical Permit | Commercial | Renovation | Completed | Installation / Repair - Commercial - electrical room is located in the carport of unit 7363 kokanee place. Replace 400 amp switch as it has failed due to corrosion. we will be installing a 400 amp breaker switch to feed the meter stack for units 7389, 7387, 7371, 7369, 7363, 7361.. NOTE: No building work alteration proposed. | 3000
PP-2019-03587 | 2019-08-20 | 1055 W HASTINGS STREET, Vancouver, BC V6E 2E9 | Plumbing Permit | Commercial | Renovation | Completed | Commercial - 11th floor - common men's/women's washrooms Replace plumbing fixtures in common washrooms. Slight alteration of rough-in for 1 lav, 2 urinals. | NULL
EP-2019-07193 | 2019-08-13 | 395 ALEXANDER STREET, Vancouver, BC V6A 1C4 | Electrical Permit | Commercial | Renovation | Completed | Installation / Repair - Commercial - Electrical Permit for BP-2019-01060 INSTALL RECEPTACLES FOR COFFEE MACHINES AND GRINDERS | 3000
GP-2019-02466 | 2019-08-20 | 3407 W 38TH AVENUE, Vancouver, BC V6N 2X8 | Gas Permit | Residential | New | Completed | Residential - install gas pipe for boiler, cooktop, and bbq for new Sfd with secondary suite | NULL
DB-2019-03584 | 2019-10-08 | 1281 W GEORGIA STREET, Vancouver, BC V6E 3J7 | Building Permit | Development and Building Permit (DB) | Addition / Alteration | Completed | High Density Housing / Commercial - Addition / Alteration - #100-Ground floor Interior and exterior alterations and a change of use/major occupancy from office to a restaurant with an ancillary yoga studio (small suite) in this commercial building. Note: 1.0. This application is reviewed under VBBL 2014. 2.0. Total number of occupant load is 60. 3.0. one class 1 cooking operation. | 900000
PP-2019-03589 | 2019-08-20 | 1133 W 70TH AVENUE #204, Vancouver, BC V6P 2Y2 | Plumbing Permit | Commercial | Renovation - Dwelling Unit(s) only | Completed | Commercial - replacing tub. | NULL
BP-2019-03585 | 2019-09-23 | 6459 CAMBIE STREET, Vancouver, BC V5Z 3B2 | Building Permit | Building Permit (BP) | Addition / Alteration | Completed | Field Review - Addition / Alteration - Interior alterations to restore 6459 Cambie St to a single dwelling unit in this existing duplex building. Scope of work includes remove basement kitchen, add interconnecting door, validate existing room layout in basement. OK for Field Review per L. Telefson, Aug.13/19 | 4500
DB-2019-03586 | 2019-11-14 | 1848 MACDONALD STREET, Vancouver, BC V6K 3X9 | Building Permit | Development and Building Permit (DB) | Addition / Alteration | Issued | Field Review - Addition / Alteration - Exterior and interior alterations to the existing multiple conversion dwelling building containing three dwelling units on this inside without lane site. Work to include changes to the exterior decks and balconies and to reconstruct the third floor and roof. Entire building to be sprinklered to NFPA 13R Vinyl and wood windows are ok as per Nathaly Bahr and Lalitha Jayaraman July 6, 2021 OK for DB per H.Aguirre, August 13, 2019 OK for field review per M.Carstairs, August 13, 2019 Letter of Assurance of Retention submitted by Scott Gordon, 604-220-8272 CRP Schedule A & Architectural Schedule B submitted by Scott Gordon, 604.220.8272 Structural Schedule B submitted by Grant Andersen, P.Eng., 604.946.0253 Note: Energy trigger chosen; L2 - Appliances - Upgrade to an Energuide/Energy Star appliance (fridge; dishwasher) Note: The work permitted under this permit is for fire restoration only. The building is to be restored to existing condition conditions. Safety glass/ laminated for all windows on North side elevation only. Existing cladding to remain. New cladding on North side elevation to be noncombustible smooth hardie siding. Any additional work beyond the fire damage repair will require a separate development and/or building permit. STRATA TITLING IS NOT PERMITTED UNDER THIS PERMIT. | 400000
EP-2019-07196 | 2019-09-29 | 63 W 6TH AVENUE, Vancouver, BC V5Y 1K2 | Electrical Permit | Commercial | New | Issued | Installation / Repair - Commercial - Installation of exterior cameras for security system The primary site address is 63 West 6th Ave. We no longer require installing cameras at 35 W and 37th W 6th | 16617.57
GP-2019-02468 | 2019-08-20 | 3640 W 2ND AVENUE, Vancouver, BC V6R 1J7 | Gas Permit | Residential | New | Completed | Residential - gas fitting for new DUPLEX fireplace is piping only | NULL
BP-2019-03589 | 2019-10-01 | 7611 THORNHILL DRIVE, Vancouver, BC V5P 3T3 | Building Permit | Building Permit (BP) | Salvage and Abatement | Completed | Low Density Housing - Salvage and Abatement - Salvage and Abatement Permit To be completed under the supervision of a registered professional. This permit does not authorize demolition, deconstruction or construction work. QP: Ramin Hamidnejad of Kinetic OHS Services Ltd. Building permit: DB-2019-03587 Demolition permit: DB-2019-05388 Demolition Contractor: Kingsman Excavating Ltd. | 0
SP-2019-01821 | 2019-08-19 | 333 DUNSMUIR STREET, Vancouver, BC V6B 5R4 | Sprinkler Permit | Commercial | Tenant Improvement | Completed | Commercial - Interior alteration to the 3rd floor (NE corner). Installation of new partition walls and adjusting sprinkler for it. This permit has been issued for sprinkler system alterations (add, relocate and remove) to the 2014 VBBL and NFPA 13, 2013 for the Interior alteration to the 3rd floor only to provide tenant improvements for this existing multi-floor office tenant in this existing commercial building. Does not include any of the following: a. hydraulic calculations, b. change in occupancy and /or hazard classification, c. warehouse storage arrangements, d. mobile compact storage arrangements, e. New alternative solutions and/or modifications to existing alternative solutions, f. changes to the sprinkler system supply piping (e.g. valves, mains, cross-mains, branch-lines, etc.), or g. flexible sprinkler pipe. | NULL
GP-2019-02470 | 2019-08-13 | 666 W 50TH AVENUE, Vancouver, BC V6P 1A3 | Gas Permit | Residential | Tenant Improvement | Completed | Residential - Re and Re of Gas Range | NULL
PP-2019-03242 | 2019-07-29 | 6456 BRUCE STREET, Vancouver, BC V5P 3M9 | Plumbing Permit | Residential | New | Completed | Residential - new plumbing fixtures for one-family dwelling with a secondary suite.Proposed bar sink in Bar. room in Basement | NULL
PP-2019-03243 | 2019-07-29 | 3261 INVERNESS STREET, Vancouver, BC V1V 1V1 | Plumbing Permit | Residential | New | Completed | Residential - Laneway house new plumbing fixtures construction Amendment: March 02, 2020 ABOVE GRADE Level 2: add 1 deck drain | NULL
SP-2019-01686 | 2019-07-30 | 1688 E 43RD AVENUE, Vancouver, BC V1V 1V1 | Sprinkler Permit | Residential | New | Completed | Residential - to install piping and fixtures for a new laneway house. | NULL
EP-2019-06457 | 2019-07-31 | 3554 W 48TH AVENUE, Vancouver, BC V6N 3R1 | Electrical Permit | Residential | New | Completed | Installation / Repair - Residential - Low voltage installation for data and complete security alarm. | 4830
PP-2019-03245 | 2019-07-31 | 4088 W 19TH AVENUE, Vancouver, BC V6S 1E3 | Plumbing Permit | Residential | New | Completed | Residential - 1 outside sump without pump | NULL
PP-2019-03246 | 2019-07-29 | 1055 W HASTINGS STREET, Vancouver, BC V6E 2E9 | Plumbing Permit | Commercial | Tenant Improvement | Completed | Commercial - #2250-22nd floor - plumbing fixtures for Tenant improvement | NULL
PP-2019-03248 | 2019-07-29 | 6293 BATTISON STREET, Vancouver, BC V1V 1V1 | Plumbing Permit | Residential | New | Completed | Residential - Plumbing fixtures for Laneway house | NULL
PP-2019-03249 | 2019-07-29 | 1055 W HASTINGS STREET, Vancouver, BC V6E 2E9 | Plumbing Permit | Commercial | Tenant Improvement | Completed | Commercial - #2225-22nd floor - plumbing fixtures for Tenant improvement | NULL
EP-2019-06458 | 2019-07-31 | 228 E 38TH AVENUE, Vancouver, BC V5W 1H4 | Electrical Permit | Residential | New | Completed | Installation / Repair - Residential - New Garage in the back of property. Running underground cable from house to new garage. Wiring lights and outlets once garage is done. No service required. NOTE: BUILDING PERMIT Rev #4-DB-2016-0397-Jan 8/19-BF 1. Demolish old garage blocked by BC Hydro/Telus wires and construct new single car garage in new location which allows access. | 2000
PP-2019-03592 | 2019-08-20 | 3047 E 59TH AVENUE, Vancouver, BC V5S 2B2 | Plumbing Permit | Residential | New | Completed | Residential - Duplex home new plumbing | NULL
EP-2019-07197 | 2019-08-19 | 737 DUNSMUIR STREET, Vancouver, BC | Electrical Permit | Commercial | Tenant Improvement | Completed | Installation / Repair - Commercial - install 20 Cat 6 FT6 cable for cameras | 4000
EP-2019-07199 | 2019-08-16 | 3420 W 32ND AVENUE, Vancouver, BC V6S 1Y9 | Electrical Permit | Residential | New | Issued | Installation / Repair - Residential - Wiring of house and installation of 200 amp service | 19000
GP-2019-02474 | 2019-08-20 | 3554 W 48TH AVENUE, Vancouver, BC V6N 3R1 | Gas Permit | Residential | New | Completed | Residential - Gas 3 outlets | NULL
PP-2019-03594 | 2019-08-20 | 36 E BROADWAY, Vancouver, BC | Plumbing Permit | Commercial | New | Completed | Commercial - Install Two Double Check Valves on Two Water Coolers **no building work permitted** | NULL
EP-2019-07200 | 2019-08-20 | 275 E CORDOVA STREET, Vancouver, BC V6A 3W3 | Electrical Permit | Commercial | Tenant Improvement | Completed | Installation / Repair - Commercial - 12.5kV HV electrical upgrades. Supply and installation of the HV switchgear retrofit to the standby feeder cell as well as the supply and installation of the dry type transformer. | 408380
GP-2019-02475 | 2019-08-20 | 1772 E 61ST AVENUE, Vancouver, BC V5P 2J8 | Gas Permit | Residential | New | Completed | Residential - Gas appliances - boiler, bb-q and range. *** -Amend: June 26th -Please add one more connection for dryer 40000 btu | NULL
PP-2019-03598 | 2019-08-20 | 417 E 50TH AVENUE, Vancouver, BC V5X 1A9 | Plumbing Permit | Residential | New | Completed | Residential - Plumbing Fixtures for new LWH | NULL
PP-2019-03595 | 2019-08-20 | 4747 DUNBAR STREET, Vancouver, BC V6S 2H2 | Plumbing Permit | Commercial | Renovation | Completed | Commercial - Install Kitchen and Handwash Sink and Dishwasher both upstairs and downstairs | NULL
PP-2019-03250 | 2019-07-29 | 3235 QUESNEL DRIVE, Vancouver, BC V6S 1Z7 | Plumbing Permit | Residential | New | Completed | Residential - Install one T connection after main shut off,install one PRV and 3/4 double check with yellow tag | NULL
PP-2019-03251 | 2019-07-29 | 2753 W 10TH AVENUE, Vancouver, BC V6K 2K1 | Plumbing Permit | Residential | New | Completed | Residential - Install a T connection after main shut off, install one PRV and 3/4 double check with yellow tag | NULL
SP-2019-01687 | 2019-07-30 | 4497 PUGET DRIVE, Vancouver, BC V6L 2V9 | Sprinkler Permit | Residential | New | Completed | Residential - To install fire sprinkler system in a single family house | NULL
EP-2019-06462 | 2019-07-31 | 4375 SIDNEY STREET, Vancouver, BC V5N 5S6 | Electrical Permit | Residential | New | Completed | Installation / Repair - Residential - DATA TELEPHONE CABLE TV AND COMPLETE SECURITY ALARM SYSTEM ,INTERCOM DOOR BELL, SECURITY CAMERAS, | 2900
EP-2019-06463 | 2019-07-31 | 4355 SIDNEY STREET, Vancouver, BC V5N 5S6 | Electrical Permit | Residential | New | Completed | Installation / Repair - Residential - DATA, TELEPHONE AND CABLE TV COMPLETE SECURITY ALARM PREWIRE DOOR BELL | 800
PP-2019-03252 | 2019-07-31 | 220 E 46TH AVENUE, Vancouver, BC V5W 1Z6 | Plumbing Permit | Residential | Renovation | Completed | Residential - move kitchen sink drain and water lines. Install kitchen sink. | NULL
EP-2019-06464 | 2019-07-23 | 3362 E 6TH AVENUE, Vancouver, BC V5M 1S9 | Electrical Permit | Residential | New | Completed | Installation / Repair - Residential - tv,telephone,alarm prewire and complete | 3000
EP-2019-06465 | 2019-07-23 | 3358 E 6TH AVENUE, Vancouver, BC V5M 1S9 | Electrical Permit | Residential | New | Completed | Installation / Repair - Residential - tv,telephone,alarm prewire and complete | 800
EP-2019-06468 | 2019-08-01 | 1295 E 12TH AVENUE, Vancouver, BC V5T 2J8 | Electrical Permit | Commercial | Tenant Improvement | Completed | Installation / Repair - Commercial - Install electrical outlet into canopy for POS monitor. NOTE: No building work alteration proposed | 600
SP-2019-01844 | 2019-08-22 | 168 E PENDER STREET, Vancouver, BC | Sprinkler Permit | Commercial | Tenant Improvement | Completed | Commercial - relocate one sprinkler head | NULL
PP-2019-03596 | 2019-08-13 | 990 W KING EDWARD AVENUE, Vancouver, BC V5Z 2E2 | Plumbing Permit | Commercial | Renovation | Completed | Commercial - Plumbing Permit for BP-2019-02082 INSTALLING 1 HAND SINK | NULL
GP-2019-02476 | 2019-08-20 | 4259 STAULO CRESCENT, Vancouver, BC | Gas Permit | Residential | Addition | Completed | Residential - running a underground las line from meter to new location for generator no bp required for the generator side yard is not allowed but in rear yard | NULL
EP-2019-07208 | 2019-08-19 | 312 MAIN STREET, Vancouver, BC V6A 2T2 | Electrical Permit | Commercial | Renovation | Completed | Installation / Repair - Commercial - 3rd Floor Install voice and data cabling and terminations | 15000
EP-2019-07210 | 2019-08-16 | 6250 ST. CATHERINES STREET, Vancouver, BC V5W 3G6 | Electrical Permit | Residential | New | Completed | Installation / Repair - Residential - Pre-wire and completion of low voltage alarm system. | 850
SP-2019-01827 | 2019-08-19 | 1275 ALBERNI STREET, Vancouver, BC V6E 4R4 | Sprinkler Permit | Residential | Renovation - Dwelling Unit(s) only | Completed | Residential - Replace 10 existing heads with new concealed heads Interior alterations to provide improvements to the residential dwelling unit (townhouse) at 1275 Alberni St of this existing multiple dwelling building on site. Scope of work to include: remove partition walls and doors, new partition walls and doors, new laundry room, bathroom updates, and sprinkler, electrical and plumbing work. | NULL
GP-2019-02477 | 2019-08-13 | 1338 BALFOUR AVENUE, Vancouver, BC V6H 1X7 | Gas Permit | Residential | Renovation | Completed | Residential - Replace the boiler NOTE: No building work alteration proposed | NULL
EP-2019-07211 | 2019-08-13 | NULL | Electrical Permit | Commercial | NULL | Expired | Movie Set / Filming - Generator for Film Set: Start date: AUG.14/19 Electrician on the Site: Paul Matsalla E 604-868-8458 Site contact: MICHAEL FARIAS Phone#: 604-727-3096 NOTE: DATES and LOCATIONS please email: csinspection.clerks@vancouver.ca AMEND AUGUST 28 2019: AMMEND TO 60 DAY - LAST FILM DAY TO OCTOBER 11 2019 | NULL
GP-2019-02478 | 2019-10-08 | 8273 HUDSON STREET, Vancouver, BC V6P 4M2 | Gas Permit | Residential | Renovation | Completed | Residential - REPLACE BOILER AND TANKLESS WATER HEATER | NULL
EP-2019-07212 | 2019-08-23 | 3567 TURNER STREET, Vancouver, BC V5K 2J1 | Electrical Permit | Residential | Renovation | Completed | Installation / Repair - Residential - Electrical service upgrade for a SFD. Existing service is 60 Amps and will be upgraded to 125 Amps. this service upgrade is a requirement from the homeowners home insurance provider. The existing service is undersized and outdated. | 2600
EP-2019-07213 | 2019-08-26 | 1028 ALBERNI STREET, Vancouver, BC V6E 1A3 | Electrical Permit | Commercial | Addition | Completed | Installation / Repair - Commercial - Power for new EVCS charger they only draw 32amps | 5800
EP-2019-07214 | 2019-08-23 | 1973 W 13TH AVENUE, Vancouver, BC V6J 2H5 | Electrical Permit | Commercial | Renovation - Dwelling Unit(s) only | Completed | Installation / Repair - Commercial - relocate range igniter and hood fan outlets approximately 1'. replace 7 baseboard heaters for new. no structural work, but drywall penetration is required to relocate the wiring. the range igniter receptacle will be relocated into the cabinet and the hoodfan wiring will be relocated to the raised foodfan location. | 700
EP-2019-07290 | 2019-08-20 | 2154 W 4TH AVENUE, Vancouver, BC | Electrical Permit | Commercial | Renovation | Completed | Installation / Repair - Commercial - 2154 W 4th Ave Electrical demo, Supply and install light fixtures, exit signs, and emergency packs, occupancy sensors for Ashrae compliance, convenience receptacles. Run power to electrical equipment and hot water tank. Relocate switches for lights. | 10000
PP-2019-03608 | 2019-09-16 | 220 VICTORIA DRIVE #100, Vancouver, BC | Plumbing Permit | Commercial | Tenant Improvement | Completed | Commercial - Plumbing fixtures for Tenant Improvement to the existing two storey unit as warehouse with accessory office for warehouse. AMENDMENT: September 23, 2019 Corrected the unit# for this permit. | NULL
SP-2019-01828 | 2019-08-22 | 2216 KINGSWAY, Vancouver, BC V5N 2T7 | Sprinkler Permit | Commercial | Tenant Improvement | Completed | Commercial - adding 6 sprinklers This permit has been issued for sprinkler system alterations (add, relocate and remove) to the 2014 VBBL and NFPA 13, 2013 for the Interior alterations for new health care office/retail tenant in this existing residential/commercial building with work to include partition walls, lunch room, washroom and additional HVAC. Does not include any of the following: a. hydraulic calculations, b. change in occupancy and /or hazard classification, c. warehouse storage arrangements, d. mobile compact storage arrangements, e. New alternative solutions and/or modifications to existing alternative solutions, f. changes to the sprinkler system supply piping (e.g. valves, mains, cross-mains, branch-lines, etc.), or g. flexible sprinkler pipe. | NULL
PP-2019-03600 | 2019-08-20 | 2051 W 19TH AVENUE, Vancouver, BC V6J 2P5 | Plumbing Permit | Residential | Renovation | Completed | Residential - Re/re shower, lav, toilet, kitchen sink Fixtures may change locations slightly | NULL
EP-2019-07216 | 2019-11-19 | 2708 W 33RD AVENUE, Vancouver, BC V6N 2G1 | Electrical Permit | Residential | New | Completed | Installation / Repair - Residential - Complete new house wiring. Building to be sprinklered to NFPA 13D requirements. Building permit scope of work: To construct a 2 storey one-family dwelling with an attached garage. ** Amend 01/09/2021** New Documents have been uploaded | 15000
EP-2019-07218 | 2019-08-16 | 445 E 55TH AVENUE, Vancouver, BC V5X 1N3 | Electrical Permit | Residential | New | Completed | Installation / Repair - Residential - new laneway house roughin and finishing for electrical and low voltage work Main House 150 Amps Main Service 200 Amps Laneway Service 125 Amps | 8500
GP-2019-02482 | 2019-08-20 | 2763 W 30TH AVENUE, Vancouver, BC V6L 1Y8 | Gas Permit | Residential | Renovation | Completed | Residential - Renovation, change to the new boiler Interior alterations and a change of use from One-Family Dwelling to a new One-Family Dwelling with Secondary Suite | NULL
EP-2019-07221 | 2019-08-23 | 1885 E 53RD AVENUE, Vancouver, BC V5P 1X5 | Electrical Permit | Residential | New | Completed | Installation / Repair - Residential - Service relocation on private pole AMENDMENT: September 09, 2019 Increase installation value of this work from $500.00 to $2,000.00 Change service 100 amp to 200 amp. Also separate meter for legal suite. Main service 200 amp House meter-100 amp Legal suite meter-100 amp | 2000
SP-2019-01829 | 2019-08-22 | 527 E 58TH AVENUE, Vancouver, BC V5X 1W1 | Sprinkler Permit | Residential | New | Completed | Residential - Install sprinklers in a 2 storey one-family dwelling with a secondary suite | NULL
SP-2019-01830 | 2019-09-05 | 523 E 58TH AVENUE, Vancouver, BC V5X 1W1 | Sprinkler Permit | Residential | New | Completed | Residential - Install sprinklers in LWH | NULL
PP-2019-03758 | 2019-08-27 | 821 W 18TH AVENUE, Vancouver, BC V5Z 1W2 | Plumbing Permit | Residential | Tenant Improvement | Completed | Residential - Remove clay drain tiles. Install new drain tiles, rain water leads and sump. Make connections into sewer **no building work permitted** | NULL
PP-2019-03606 | 2019-08-20 | 838 W HASTINGS STREET #3602, Vancouver, BC V6C 1C8 | Plumbing Permit | Commercial | Renovation - Dwelling Unit(s) only | Completed | Commercial - remodel of a main bathroom, relocating shower diverter and drain and replacing a standard tub with a free standing tub. wall hung WC is moving about 2 feet.The shower, vanity and wall hung WC are all remaining in there existing positions but getting new fixtures. | NULL
PP-2019-03615 | 2019-08-26 | 2025 W BROADWAY, Vancouver, BC V6J 1Z6 | Plumbing Permit | Commercial | Tenant Improvement | Completed | Commercial - Tenant improvement to renovate existing office into daycare. | NULL
BP-2019-03596 | 2019-09-24 | 865 HORNBY STREET, Vancouver, BC | Building Permit | Building Permit (BP) | Addition / Alteration | Completed | Field Review - Addition / Alteration - Interior alterations to repair the concrete in the underground parkade P1 to P4 level in this existing mixed-use building on this site. Scope of work includes to remove the WWOP bike storage on P1 level. REVISION #1: to change the scope of work to validate WWOP bike storage. This includes a chainlink fence and bike storage lockup within the chainlink fence area. August 31, 2020 mlh Letters of assurance submitted: Sch A: C.S. Mercer, P.Eng. 604.738.0048 Sch B (Struct): C.S. Mercer, P.Eng. 604.738.0048 OK for field review per Mike Cowan. | 380000
EP-2019-06469 | 2019-07-31 | 1790 W 10TH AVENUE #107, Vancouver, BC V6J 2A6 | Electrical Permit | Commercial | Tenant Improvement | Completed | Installation / Repair - Commercial - Unit #107 Replace 60 amp 2 pole main breaker in meter stack NOTE: No building work alteration proposed | 500
EP-2019-06472 | 2019-07-31 | 2020 VENABLES STREET, Vancouver, BC V5L 2J2 | Electrical Permit | Residential | New | Completed | Installation / Repair - Residential - Wiring a Duplex. A/C units in Rear Yard and EVSE. Main services:200 amp Each house :100 amp | 20000
BP-2019-03247 | 2019-09-25 | 1275 PACIFIC STREET, Vancouver, BC V6E 1T6 | Building Permit | Building Permit (BP) | Addition / Alteration | Completed | Field Review - Addition / Alteration - Interior alterations only to provide full fire damage repairs to residential dwelling unit #1502, with scope of work which involves minor repairs to the gypsum board and flooring at unit #1501, #1503, and #1504 at this existing Pacific Surf Apartments Multiple Dwelling building. Scope of Work: replacement of all interior finishes and fitting ( gypsum board, interior doors, sliding glass doors, plumbing fixture & Electrical work, kitchen and bathroom millwork for unit #1502. OK for field review as per Howie Chow, July 23, 2019. Schedule B Architectural & Schedule D-1 submitted per Scott Gordon, 604-220-8272 | 30000
BP-2019-03248 | 2019-11-19 | 256 E 22ND AVENUE, Vancouver, BC V5V 1T7 | Building Permit | Building Permit (BP) | Demolition / Deconstruction | Completed | Low Density Housing - Demolition / Deconstruction - To demolish the existing one family dwelling building ($15,000) on this site by means of deconstruction. Demo Declaration – Canadian Excavating Ltd (604)-728-0434 This permit is subject to the Green Demolition Bylaw (11023) Note: Pre-1950 recycling requirement: 90% of non-hazardous construction waste | 15000
BP-2019-03250 | 2019-08-15 | 1095 W PENDER STREET, Vancouver, BC V6E 2M6 | Building Permit | Building Permit (BP) | Addition / Alteration | Completed | Field Review - Addition / Alteration - #1050 - 10th floor Interior alteration to provide improvements for a new office tenant on the 10th floor (#1050) of this existing commercial building on this site. Scope of work: to demo and construct partition walls and doors, millwork, finishes, electrical to suit new layout. DBI to determine if a Sprinkler permit is required. Okay for field review as per E.Kai Jul23/19 Energy upgrade exemption: BOMA BESt building | 31477.52
BP-2019-03597 | 2019-09-19 | 175 W CORDOVA STREET, Vancouver, BC V6B 1E1 | Building Permit | Building Permit (BP) | Addition / Alteration | Completed | Field Review - Addition / Alteration - #400 - 4th floor Interior alteration to provide tenant improvement in this existing office #400 in this existing commercial building on this site. Scope of work: remove all interior walls and construct new elevator lobby. REVISION #1- March 5,2020 M.Kitano: - Changes to layout and finishes to lobby area. - Complete new set of plans submitted (2 additional pages - ID1.08 & ID2.01). - New P.Eng. for Mechanical/Plumbing as of July 23,2019. New Schedule-B and stamped plans submitted by Jordan Taylor, P.Eng. - No increase in project value. ' Note: Separate permit required for any new tenant. OK for field review as per E. Kai Aug. 14, 2019 Selected Energy Upgrade: L2 - Lighting - Upgrade to incorporate Automatic Lighting Shutoff (per 9.4.1.1 of ASHRAE 90.1-2016) | 200000
PP-2019-03610 | 2019-08-30 | 2372 W 4TH AVENUE, Vancouver, BC V6K 1P1 | Plumbing Permit | Commercial | Tenant Improvement | Completed | Commercial - Plumbing fixtures for the washroom. One floor drain and one tank drain. | NULL
PP-2019-03635 | 2019-08-22 | 2075 W 12TH AVENUE, Vancouver, BC V6J 2G3 | Plumbing Permit | Commercial | New | Completed | Commercial - Aboveground work only. | NULL
BP-2019-03599 | 2019-09-23 | 655 W KENT AVENUE NORTH, Vancouver, BC | Building Permit | Building Permit (BP) | Addition / Alteration | Completed | Field Review - Addition / Alteration - #700-1st/ground floor *Building 5 Interior alterations to provide improvements to this existing office unit #700 in this industrial/general office building on this site. Scope of work: convert a meeting room and adjacent open area into 4 offices (demolish/construct partition walls), HVAC, millwork, lighting, data/telephone/power, lighting, electrical and sprinkler work. TENANT: CAYA BC Letters of Assurance submitted by: - Schedule A and Architectural Schedule B, Peeroj Thakre, AIBC, 604.605.1556 - Mechanical Schedule B, Ralph Cheng, P.Eng., 604.263.1305 - Electrical Schedule B, Steven Nemetz, P.Eng., 604.736.6562 Building Sprinklered – Separate sprinkler permit required for proposed sprinkler work. OK for field review as per Jamie Zhang, Aug.14/19 | 50000
DB-2019-03251 | 2019-12-16 | 256 E 22ND AVENUE, Vancouver, BC V5V 1T7 | Building Permit | Development and Building Permit (DB) | New Building | Completed | Low Density Housing - New Building - To construct a 2 storey laneway house building with 1 open parking pad, having vehicular access from the lane. Note: This is a 1 ½ storey building pursuant to the Zoning & Development By-law 1. Covenant registered at the Land Title Office under CA7820985 2. No Strata Titling permitted 3. No A/C unit 4. Schedule B: Yatendra Kumar Sharma P.Eng (778.863.7076) Structural & Geotechnical 256 E 22nd Av - Laneway House Address assigned per approved plans. Fire and Emergency street access (walkway) to the laneway house is from the east side. Street access must be provided and maintained at all times. The building addresses are to be posted and to be visible from the street in accordance with the Building By-law. ******THIS PERMIT HAS BEEN ISSUED UNDER THE REQUIREMENTS OF VBBL 2014 AND THE GREEN HOMES PROGRAM****** NOTE: To achieve the required FSR. A floor space exclusion of 3% has been applied to this application as per section 11.24.18 of the district schedule, to accommodate improved building performance. | 161000
GP-2019-02233 | 2019-07-29 | 1398 LABURNUM STREET, Vancouver, BC V6J 3W3 | Gas Permit | Residential | Renovation | Completed | Residential - Gas fireplace installation NOTE: No building work alteration proposed and one family dwelling as per contractor. | NULL
BP-2019-03252 | 2019-08-12 | 595 BURRARD STREET, Vancouver, BC V7X 1K8 | Building Permit | Building Permit (BP) | Addition / Alteration | Completed | Field Review - Addition / Alteration - #2500 - 25th Floor (full floor tenant) Interior alterations to provide tenant improvements for this existing full floor office space (#2500) on the 25th floor of this existing mixed use building. Scope of work: remove bulkhead and plinths at file and bookcase openings, remove interior partitions, doors and millwork, remove/reuse door (new frame and sidelite), new partition walls and plenum baffle, new finishes, electrical and sprinkler work. TENANT: Blake Services Inc. (Blake, Cassels & Graydon LLP) *Main Reception #2600 Electrical Schedule B submitted by Mr. Richard Cleveland, P.Eng (604.687.1800). Building Sprinklered - Separate sprinkler permit required for proposed sprinkler work. Note: There are existing inter-connecting stairs between floors 24, 25, 26. OK for Field Review July 23/19 Processed Thru FIT Energy upgrade exemption: BOMA BESt | 125000
EP-2019-07232 | 2019-08-20 | 1661 NAPIER STREET, Vancouver, BC V5L 4X4 | Electrical Permit | Commercial | Renovation | Completed | Installation / Repair - Commercial - Installation of class 2 control circuits for new ice plant chiller system and pumps. Main ammonia chiller mechanical room NOTE: No building work alteration proposed | 9294
BP-2019-03602 | 2019-09-16 | 2493 W 1ST AVENUE #303, Vancouver, BC V6K 1G5 | Building Permit | Building Permit (BP) | Addition / Alteration | Completed | Field Review - Addition / Alteration - #303 Interior alterations to provide improvements to this dwelling unit in this multiple dwelling building on this site. Work to add a bathroom. OK for field review per W.Wong, August 14, 2019. Notes: 1. Building is not sprinklered. 2. Energy trigger chosen; L2 - SWH - Install low flow shower heads in all showers | 15000
BP-2019-03603 | 2020-05-29 | 146 W HASTINGS STREET, Vancouver, BC V6B 1G8 | Building Permit | Building Permit (BP) | Addition / Alteration | Completed | High Density Housing / Commercial - Addition / Alteration - Interior alterations for an elevator upgrade recall system to meet the CSA-B44 standards to this existing 8-storey mixed-use commercial/residential building. | 300000
EP-2019-07241 | 2019-08-16 | 2735 GRANVILLE STREET, Vancouver, BC V6H 3J1 | Electrical Permit | Commercial | Renovation | Completed | Installation / Repair - Commercial - Communications and Security Cabling and Finish | 52000
GP-2019-02493 | 2019-08-20 | 3058 W 44TH AVENUE, Vancouver, BC | Gas Permit | Residential | Renovation | Completed | Residential - Disconnect boiler piping to allow for removal of fire damaged materials, once materials were replaced the boiler lines were reconnected | NULL
BP-2019-03606 | 2019-09-11 | 588 E 5TH AVENUE #338, Vancouver, BC V5T 4H6 | Building Permit | Building Permit (BP) | Addition / Alteration | Completed | Field Review - Addition / Alteration - #338 Interior alterations to provide improvements to this existing dwelling unit #338 on the 3rd floor of this multiple dwelling building on this site. Work to add a shower in the master bathroom. OK for field review per W.Wong, August 14, 2019 Notes: 1. Building is not sprinklered 2. Energy trigger chosen; L2 - SWH - Install low flow shower heads in all showers | 10000
SP-2019-01835 | 2019-08-20 | 2651 E 29TH AVENUE, Vancouver, BC V5R 1V3 | Sprinkler Permit | Residential | New | Completed | Residential - Sprinkler Heads a 2 storey one-family dwelling with a secondary suite | NULL
DB-2019-03608 | 2020-01-06 | 2936 W 13TH AVENUE, Vancouver, BC V6K 2T9 | Building Permit | Development and Building Permit (DB) | New Building | Completed | Low Density Housing - New Building - To construct a 2 storey one-family dwelling with a secondary suite located in the Cellar ($718,577.50) with 1 open parking over gravel, providing 1 parking space, having vehicular access from the 20' Lane. 1. Covenant registered at the Land Title Office under (CA7797666) 2. No Strata Titling permitted 3. A/C Unit proposed 4. Schedule B: (Antony Wang) P.Eng (604.618.6236) Structural & Geotechnical. 6. BC Housing (TQM Custom Homes Inc.) This is a 2 storey building pursuant to the Zoning and Development By-Law ******THIS PERMIT HAS BEEN ISSUED UNDER THE REQUIREMENTS OF VBBL 2014 ****** All rooms adjacent to East and West exposing building face shall be sprinklered. "Combustible projections or roof soffits on an exposing building face shall not project to less than .45m from the property line and shall be in compliance with VBBL 2014 9.10.15.5.(9) The entire building, INCLUDING THE ATTACHED GARAGE (if applicable), to be sprinklered to NFPA 13D. Address: Principle Dwelling: 2936 W 13th Avenue Secondary Suite: 2934 W 13th Avenue Laneway Home: 2932 W 13th Avenue | 718577.5
BP-2019-03609 | 2019-11-15 | 2936 W 13TH AVENUE, Vancouver, BC V6K 2T9 | Building Permit | Building Permit (BP) | Demolition / Deconstruction | Completed | Low Density Housing - Demolition / Deconstruction - To demolish the existing one family dwelling building ($15,000) on this site by means of deconstruction. This permit is subject to the Green Demolition Bylaw (11023) Note: Pre-1940 recycling requirement: 90% of non-hazardous construction waste | 15000
SP-2019-01893 | 2019-08-23 | 3458 E 22ND AVENUE, Vancouver, BC V5M 2Z4 | Sprinkler Permit | Residential | New | Completed | Residential - new sprinkler installation for LWH | NULL
PP-2019-03613 | 2019-08-14 | 4487 W 8TH AVENUE, Vancouver, BC V6R 2A3 | Plumbing Permit | Residential | Renovation | Completed | Residential - Replace all water piping and change fixtures. | NULL
DB-2019-03611 | 2020-01-06 | 2932 W 13TH AVENUE, Vancouver, BC V6K 2T9 | Building Permit | Development and Building Permit (DB) | New Building | Completed | Low Density Housing - New Building - To construct a 1.5 storey laneway house building with 1 on grade parking space, having vehicular access from the lane. Note: This is a 1 1/2 storey building pursuant to the Zoning & Development By-law 1. Covenant registered at the Land Title Office under CA7797666 2. No Strata Titling permitted 3. Schedule B, Antony Wang P.Eng (604-618-6236) Structural & Geotechnical 4. No A/C proposed 5. HPO - TQM Custom Homes Inc Main House permit under DB-2019-03608 ******THIS PERMIT HAS BEEN ISSUED UNDER THE REQUIREMENTS OF VBBL 2014****** "Combustible projections or roof soffits on an exposing building face shall not project to less than .45m from the property line and shall be in compliance with VBBL 2014 9.10.15.5.(9)" The entire building, to be sprinklered to NFPA 13D. | 165452.5
PP-2019-03612 | 2019-08-15 | 4413 WELWYN STREET, Vancouver, BC V5N 3Z3 | Plumbing Permit | Commercial | New | Completed | Commercial - to install 2 OUTSIDE Storm & Sanitary sumps and site services approximately 30M of exterior piping | NULL
SP-2019-01894 | 2019-08-23 | 1889 E 51ST AVENUE, Vancouver, BC V1V 1V1 | Sprinkler Permit | Residential | New | Completed | Residential - new sprinkler installation for LWH | NULL
SP-2019-01859 | 2019-08-23 | 5461 BRUCE STREET, Vancouver, BC V5P 3M4 | Sprinkler Permit | Residential | New | Completed | Residential - LWH new sprinkler installation. | NULL
GP-2019-02494 | 2019-08-14 | 4487 W 8TH AVENUE, Vancouver, BC V6R 2A3 | Gas Permit | Residential | Renovation | Completed | Residential - Adding a gas range (cooking) and hook up a new on demand and furnace and bbq box. | NULL
EP-2019-07244 | 2019-08-20 | 1250 E GEORGIA STREET, Vancouver, BC V6A 2B1 | Electrical Permit | Commercial | Renovation | Completed | Installation / Repair - Commercial - Main Electrical Room emergency repairs to main service disconnect. required BC Hydro isolation. Replaced disconnect, BC Hydro re-energized service.Volts: 600 Amps : 60 Phase/wire: 3 phase/4 wire | 1000
BP-2019-03612 | 2019-12-19 | 1047 DENMAN STREET, Vancouver, BC V6G 2M4 | Building Permit | Building Permit (BP) | Addition / Alteration | Completed | High Density Housing / Commercial - Addition / Alteration - Interior Alterations to provide tenant improvement for the new Restaurant- Class 1 (Group A2) tenant in this existing one-storey building. Scope includes new cooking equipment under the existing exhaust canopy, new interior partitions and seating area. *Building Review Notes: - Proposed occupant load is 57 persons. - See AL-2019-00232 for Single Exit. *Mechanical Review Notes: 1. Class 1 cooking operations (Grease-Laden Vapours). 2. Commercial kitchen exhaust system to NFPA 96 (Type 1 hood). *****This permit has been reviewed under the 2014 Vancouver Building By-law (#10908).***** | 80000
EP-2019-07245 | 2019-12-20 | 1133 W HASTINGS STREET, Vancouver, BC V6E 3T3 | Electrical Permit | Commercial | Renovation | Completed | Installation / Repair - Commercial - Electrical and fire alarm work related to elevator modernization as per drawings submitted | 50000
GP-2019-02495 | 2019-08-20 | 2787 ALAMEIN AVENUE, Vancouver, BC V1V 1V1 | Gas Permit | Residential | New | Completed | Residential - Complete gas furanace ,range top & bbq amend permit November 12 2019: Please change furnace complete to piping only, venting is done by other contractor amend permit june 08 2020: Please change furnace 80000btu from piping to gas hookup but not venting. Venting is done by other contractor. Thank you | NULL
EP-2019-07248 | 2019-08-22 | 333 DUNSMUIR STREET, Vancouver, BC V6B 5R4 | Electrical Permit | Commercial | Tenant Improvement | Completed | Installation / Repair - Commercial - 3rd floor Relocate receptacles, re&re light fixtures, install data cable, add smoke detector to the existing fire alarm system. | 22560
EP-2019-07249 | 2019-08-20 | 1890 SPYGLASS PLACE, Vancouver, BC | Electrical Permit | Commercial | Addition | Completed | Installation / Repair - Commercial - Ground level in electrical room Installation of 2 new UPS fed receptacles for new server cabinet. NOTE: No building work alteration proposed AMENDMENT: December 04, 2019 Add VFD repair and increase the installation value from $1,500.00 to $3,000.00 (added $1,500.00) | 3000
PP-2019-03256 | 2019-08-07 | 5259 CAMBIE STREET, Vancouver, BC V5Z 2Z6 | Plumbing Permit | Commercial | New | Completed | Commercial - Building 4 New plumbing fixtures for a two 2-level town homes. | NULL
EP-2019-06476 | 2019-08-01 | 485 W 8TH AVENUE #363, Vancouver, BC V5Y 3Z5 | Electrical Permit | Commercial | Renovation - Dwelling Unit(s) only | Completed | Installation / Repair - Commercial - #363 - 5th & 6th floors supply all light fixtures supply and install new baseboard heaters to existing wiring all kitchen wiring with the exception of the microwave, existing to remain panel and service existing to remain no low voltage scope included fireplace power & smoke detectors are existing to remain | 5000
PP-2019-03258 | 2019-07-23 | 3336 NANAIMO STREET, Vancouver, BC V5N 5G6 | Plumbing Permit | Residential | New | Completed | Residential - install outside sump | NULL
EP-2019-06478 | 2019-08-01 | 1550 BURRARD STREET, Vancouver, BC V6J 3G5 | Electrical Permit | Commercial | Renovation | Completed | Installation / Repair - Commercial - Roof top - Decommissioning of existing Bell Mobility cellular site equipment / main switch gear. NOTE: No building work proposed. | 500
EP-2019-06480 | 2019-08-01 | 233 E 26TH AVENUE, Vancouver, BC V5V 2H2 | Electrical Permit | Residential | New | Completed | Installation / Repair - Residential - Rough in and complete security alarm, structured wiring, built in Vacuum | 4200
BP-2019-03254 | 2020-01-17 | 3680 E HASTINGS STREET, Vancouver, BC V5K 2A9 | Building Permit | Building Permit (BP) | Addition / Alteration | Completed | High Density Housing / Commercial - Addition / Alteration - Interior alterations to repair exit doors for egress; dead end corridors; suite separations wall relating to fire stopping to penetrations mostly in the pub but not limited to; adding a gate door at the garage/refuge area; and removing a storage room from the exit on the 3rd floor. Note: Ashrae is excluded from this repair (major renovation) work since this building is in the process of re-development within the next 3 years. If the re-development does not proceed the Ashrae E4 and N3 items will be required. | 25000
PP-2019-03619 | 2019-08-21 | 7325 BLENHEIM STREET, Vancouver, BC V6N 1S2 | Plumbing Permit | Residential | New | Completed | Residential - install 4 gravity sumps & 1 outside sanitary sump o construct a 2 storey one-family dwelling stable, tractor shed, pool and cabana with 2 parking spaces. | NULL
DB-2019-03618 | 2019-10-08 | 3919 NANAIMO STREET, Vancouver, BC V5N 5H2 | Building Permit | Development and Building Permit (DB) | Addition / Alteration | Completed | Field Review - Addition / Alteration - change of use from One Family Dwelling to One Family Dwelling with a Secondary Suite. Scope of work include removing unauthorized aluminum cover at the rear of house, and removing unauthorized kitchen and the cooking facilities including the stove, overhead fan, overhead cabinet, sink and the associated range wiring up to the supply breaker. OK for field review as per Eun Jeon Parking space relaxed by Hamed Ghasemi, July 18,2019 Note: - No strata-titling will be permitted. - This is a two-storey building pursuant to the Zoning and Development By-law. - An annual Vancouver Business License must be obtained prior to the rental of this approved one-family dwelling and/or secondary suite on this site. | 5000
BP-2019-03619 | 2019-10-02 | 4715 LANARK STREET, Vancouver, BC V5N 3R9 | Building Permit | Building Permit (BP) | Salvage and Abatement | Completed | Enquiry Centre - Salvage and Abatement - Salvage and abatement permit only for BP-2019-03617. This permit does not authorize demolition, deconstruction or construction work, and to be completed under the supervision of a registered professional. Qualified Professional - Adrian Lee of EPOCH Environmental Consulting Ltd. Related to: S&A BP-2019-03619, Demo BP-2019-03617 | 0
DB-2019-03620 | 2019-09-30 | 3075 W BROADWAY, Vancouver, BC V6R 3V4 | Building Permit | Development and Building Permit (DB) | Addition / Alteration | Completed | Field Review - Addition / Alteration - Interior alterations to change of use from retail to Dry Cleaning/Laundromat in this existing mixed-use building on this site. OK for DB per John Greer OK for field review as per Jamie Zhang, Aug.14/19 Schedule A & Schedule B Architectural submitted per Danny Ka Wai Wong, 604-773-2068 Schedule B Electrical submitted per Henry Feng, 604-689-1915 Schedule B Mechanical & Plumbing submitted per Peter Kuo, 604-689-1915 Energy Upgrade: L2 - Lighting - Upgrade to incorporate Automatic Lighting Shutoff (per 9.4.1.1 of ASHRAE 90.1-2016) | 15000
SP-2019-01693 | 2019-07-30 | 3045 ROSEMONT DRIVE, Vancouver, BC V5S 2C8 | Sprinkler Permit | Residential | New | Completed | Residential - To install 36 sprinkler heads To construct a 2 storey one-family dwelling with a secondary suite located in the Cellar with an open parking pad and attached garage under Laneway House. | NULL
PP-2019-03261 | 2019-08-01 | 260 E 5TH AVENUE, Vancouver, BC | Plumbing Permit | Commercial | Renovation | Completed | Commercial - Relocate a toilet and change a basin to a handicap sink at main floor bathroom. | NULL
EP-2019-06482 | 2019-07-24 | 2588 CROWN STREET, Vancouver, BC V6R 3V8 | Electrical Permit | Residential | New | Expired | Temporary Power - Residential - Temporary Power Pole Valid July 5, 2019 to July 4, 2020 Renewal of EP-2018-05639 | NULL
EP-2019-06485 | 2019-07-23 | 1688 E 43RD AVENUE, Vancouver, BC V1V 1V1 | Electrical Permit | Residential | New | Completed | Installation / Repair - Residential - tv,telephone,alarm prewire and complete | 800
BP-2019-03255 | 2020-02-11 | 4373 MAIN STREET, Vancouver, BC V5V 3R1 | Building Permit | Building Permit (BP) | Addition / Alteration | Completed | Field Review - Addition / Alteration - 4373 Main St - North side unit 4377 Main St - South side unit Interior alterations to demise this existing retail unit into two units in this existing commercial building on this site. OK for field review as per Mario Smaldino Note: Separate permit(s) are required prior to any future tenant improvements and/or occupancies Energy Upgrade: L4 - Lighting - Upgrade all Lighting Controls (per 9.4.1.1 of ASHRAE 90.1-2016) | 5000
EP-2019-06486 | 2019-07-24 | 2390 E 51ST AVENUE, Vancouver, BC V5S 1P6 | Electrical Permit | Residential | New | Expired | Temporary Power - Residential - Temporary Power Pole Valid July 23, 2019 to July 22, 2020 | NULL
EP-2019-06487 | 2019-08-01 | 5461 BRUCE STREET, Vancouver, BC V5P 3M4 | Electrical Permit | Residential | New | Completed | Installation / Repair - Residential - Wiring and service for laneway house Main service: 200A Main house:125A Laneway:100A | 8000
GP-2019-02498 | 2019-08-22 | 8407 OSLER STREET, Vancouver, BC V6P 4E5 | Gas Permit | Residential | Renovation | Completed | Residential - REPLACE FURNACE AND TANKLESS WATER HEATER | NULL
EP-2019-07309 | 2019-10-29 | 1067 ROBSON STREET, Vancouver, BC V6E 1A9 | Electrical Permit | Commercial | New | Completed | Installation / Repair - Commercial - Electrical work for construction of a new two storey commercial building (Group E retail ) as shell space for a future retail tenant. Base building RI & F of service, FA,lights,A/C,Emergency light. | 99000
GP-2019-02499 | 2019-08-20 | 570 PRIOR STREET, Vancouver, BC V6A 2G5 | Gas Permit | Residential | Renovation | Completed | Residential - re and re furnace **no building work permitted** | NULL
PP-2019-03621 | 2019-08-22 | 752 E 30TH AVENUE, Vancouver, BC V5V 2V9 | Plumbing Permit | Residential | New | Completed | Residential - LWH dwv roughin and underground water piping for the NEW LANEWAY OK TO ISSUE PER GURWINDER G. | NULL
PP-2019-03623 | 2019-08-23 | 1022 ODLUM DRIVE, Vancouver, BC V5L 3L6 | Plumbing Permit | Residential | New | Completed | Residential - Installing new fixtures for new DUPLEX | NULL
EP-2019-07251 | 2019-08-20 | 4022 W 37TH AVENUE, Vancouver, BC V6N 2W7 | Electrical Permit | Residential | Addition | Completed | Installation / Repair - Residential - Install new 200A panel in detached garage. Run new 40A wiring for car charger. Disconnect and re route existing 200A from meterbase into garage panel. | 3500
GP-2019-02502 | 2019-08-20 | 3321 QUEBEC STREET, Vancouver, BC V5V 3J8 | Gas Permit | Residential | New | Completed | Residential - To install boiler range bbq for new lwh | NULL
PP-2019-03626 | 2019-08-20 | 431 E 58TH AVENUE, Vancouver, BC V5X 1W1 | Plumbing Permit | Residential | New | Completed | Residential - plumbing for new SFD with Secondary suite ***NO bar sink on related building permit | NULL
EP-2019-07253 | 2019-09-05 | 1648 W 62ND AVENUE, Vancouver, BC V6P 2G2 | Electrical Permit | Residential | Renovation | Completed | Installation / Repair - Residential - Basement legal suite renovation | 6000
PP-2019-03276 | 2019-08-01 | 1177 W 27TH AVENUE, Vancouver, BC V6H 2B7 | Plumbing Permit | Residential | New | Completed | Residential - Re locating a indoor sump pump **no building work permitted** | NULL
EP-2019-06488 | 2019-07-23 | NULL | Electrical Permit | Commercial | NULL | Expired | Movie Set / Filming - Generator for Commercial: KOLACHE Start date: JULY 24TH Electrician on the Site: ANDREW DAVIDSON 604-802-8814 Site contact: MARIE SOLAKOV Phone#: 778-707-0119 NOTE: DATES and LOCATIONS please email: csinspection.clerks@vancouver.ca | NULL
EP-2019-06490 | 2019-08-01 | 555 SEYMOUR STREET, Vancouver, BC V6B 3H6 | Electrical Permit | Commercial | Renovation | Completed | Installation / Repair - Commercial - #760 - 7th floor Room 784, data cabling | 7900
DB-2019-03257 | 2019-09-11 | 3081 E 26TH AVENUE, Vancouver, BC V5R 1L5 | Building Permit | Development and Building Permit (DB) | Addition / Alteration | Completed | Enquiry Centre - Addition / Alteration - Interior alterations to change of use from one family dwelling to one family dwelling with a secondary suite. Scope of work includes to restore the attached one-car carport and to remove WWOP aluminum cover over the patio and roof deck over the existing carport. Upgrading as per IA-2019-00565. OK for SIPs per Jamie Zhang, Jul.23/19 Notes: - No strata-titling permitted. - This is a two-storey building pursuant to the Zoning and Development By-law. - An annual Vancouver Business License must be obtained prior to the rental of this approved one-family dwelling and/or secondary suite on this site. - Install interconnected, hardwired, 120 volt smoke alarms with battery back-up and silencing feature, in each sleeping unit and within 5m outside each sleeping areas on each storey as per Building Bylaw 9.10.19. - Install Carbon Monoxide Alarm as per Building By-Law 9.32.4.2. & Bulletin 2007-007-BU/EL. | 5000
PP-2019-03264 | 2019-08-01 | 3473 E 4TH AVENUE, Vancouver, BC V5M 1M1 | Plumbing Permit | Residential | New | Completed | Residential - Laneway - PLUMBING FIXTURES | NULL
PP-2019-03263 | 2019-07-29 | 3611 PRINCE ALBERT STREET, Vancouver, BC V5V 1N5 | Plumbing Permit | Residential | New | Completed | Residential - Lay outside sewer piping 35 meters from laneway house to property line. | NULL
EP-2019-06492 | 2019-07-31 | 1325 E 63RD AVENUE, Vancouver, BC V5X 2L5 | Electrical Permit | Residential | New | Expired | Temporary Power - Residential - Temporary Power Pole Valid July 31, 2019 to July 30, 2020 | NULL
GP-2019-02238 | 2019-07-29 | 59 W 60TH AVENUE, Vancouver, BC V5X 1Z3 | Gas Permit | Residential | New | Completed | Residential - Installation of 1 gas fireplace - venting and hook up only for new SFD | NULL
EP-2019-06494 | 2019-07-23 | 2901 E HASTINGS STREET, Vancouver, BC V5K 5J1 | Electrical Permit | Commercial | New | Expired | Special Event - PNE PUNCHBOWL TEMPORARY POWER VALID: JULY 25, 2019 TILL JULY 29, 2019 | NULL
EP-2019-06501 | 2019-08-01 | 3180 E 58TH AVENUE, Vancouver, BC V5S 3S8 | Electrical Permit | Residential | Renovation | Completed | Installation / Repair - Residential - Pool house center of the complex south side - Strata Townhouse complex. Swimming pool building upgrades. PHASE 1: replace rusty old service switch and panel/ some branch wiring (hydro required to pull meter to replace switch) PHASE 2: Replace old aluminum wiring for pool lights and upgrade lights, Hook up of new 1/4 HP 120v exhaust fan, 240v 30 amp Heat pump, 1/2 HP 240 v 10 amp Air handler with 5kw Duct heater. NOTE: No building work alteration proposed. | 15000
EP-2019-06498 | 2019-08-01 | 303 E 50TH AVENUE, Vancouver, BC V5X 1A7 | Electrical Permit | Residential | Renovation | Completed | Installation / Repair - Residential - Basement Renovation - fixtures/fittings, lighting and branch/appliance circuits. | 8500
GP-2019-02239 | 2019-07-29 | 1533 NANTON AVENUE, Vancouver, BC V1V 1V1 | Gas Permit | Residential | New | Completed | Residential - Installing & Testing for new SFD | NULL
EP-2019-06502 | 2019-08-13 | 1510 QUEBEC STREET, Vancouver, BC V6A 3L6 | Electrical Permit | Commercial | Tenant Improvement | Completed | Installation / Repair - Commercial - Provide & install new conduit & branch circuit breaker for a double charger from the outdoor kiosk and new 40 amp GFCI breaker for the existing Electrical Vehicle Charging Station (provided by others). Electrical work only - no BP. | 4855.7
EP-2019-06503 | 2019-07-31 | 1156 KINGSWAY, Vancouver, BC V5V 3C8 | Electrical Permit | Commercial | Tenant Improvement | Completed | Installation / Repair - Commercial - Tenant Improvements. Including lighting, power and communication wiring. No change to existing service. | 28000
EP-2019-06506 | 2019-08-01 | 4838 FRASER STREET, Vancouver, BC V5V 4H4 | Electrical Permit | Residential | Renovation | Completed | Installation / Repair - Residential - Wiring for video surveillance cameras NOTE: No building work alteration proposed AMENDMENT: September 31, 2019 Correction on the address. Change form 4438 Fraser St to 4838 Fraser St. | 4520
EP-2019-06512 | 2019-07-25 | 4355 SIDNEY STREET, Vancouver, BC V5N 5S6 | Electrical Permit | Residential | New | Completed | Installation / Repair - Residential - laneway house wiring (rough wiring for both main and laneway house) Main house is 125 amps Main service 200 amps Laneway 100 amps | 8000
GP-2019-02241 | 2019-07-29 | 3389 PINE CRESCENT, Vancouver, BC V6J 4K1 | Gas Permit | Residential | Renovation | Completed | Residential - NEW FIREPLACES for existing SFD with SS | NULL
EP-2019-06510 | 2019-07-31 | 570 E 62ND AVENUE, Vancouver, BC V5X 2G4 | Electrical Permit | Residential | New | Completed | Installation / Repair - Residential - low voltage wiring , tel tv network ,alarm system | 1000
SP-2019-01781 | 2019-10-08 | 583 W 41ST AVENUE, Vancouver, BC V5Z 2M7 | Sprinkler Permit | Commercial | Tenant Improvement | Completed | Commercial - 583 W 41st Ave - For sprinkler system alterations (add, relocate and remove) to the 2014 VBBL and NFPA 13, 2013 for the tenant improvements to provide interior alterations, a minor renovation, and a change of major occupancy from shell retail (E occupancy) to a new bank tenant (D occupancy) at the ground floor of this existing mixed use commercial/residential building. This is the first tenant of this vacant shell space. This is a CP Process Permit and the applicant is Susana Chui, CP This application does not include any of the following: - Warehouse storage arrangements, or mobile compact storage arrangements. - Changes to the sprinkler system supply piping (e.g. valves, mains, cross-mains, etc.). - Information Technology Equipment Rooms (e.g. IT Rooms, LAN Rooms, etc.). - New alternative solutions and/or modifications to existing alternative solutions. *** Notes: 1. Sprinkler system has been redesigned form Retail (Ordinary Group 2) under the base building permit to Bank (Light Hazard) under the tenant improvement to allow for the use of the Victaulic AH2 flexible sprinkler pipe. 2. Future tenant improvements within this space will require a full sprinkler trade permit submission, including hydraulic calculations, to confirm the sprinkler and hose demand for future tenants. 3. Flexible sprinkler Pipe (Tenant Improvement Area) - Automatic sprinkler system has been designed for the use of Victaulic AH2 flexible sprinkler drops with (1/2 in. outlets, up to 48 in. with a maximum of 8 x 90 degree bends at a 2 in. bend radius for use with standard coverage pendent sprinklers as noted on the sprinkler system shop drawings in the tenant improvement area only. *** | NULL
EP-2019-06511 | 2019-08-06 | 1012 BEACH AVENUE #102, Vancouver, BC V6E 1T7 | Electrical Permit | Commercial | Renovation | Completed | Installation / Repair - Commercial - #102 Demo: 2 light fixtures, 1 light switch, 1 exhaust fan. Relocate: 3 receptacles, 3 data jacks, Add: 1 new receptacle, 1 new data jack | 1753
GP-2019-02497 | 2019-08-22 | 8413 OSLER STREET, Vancouver, BC | Gas Permit | Residential | Renovation | Completed | Residential - REPLACE FURNACE AND TANKLESS | NULL
EP-2019-06513 | 2019-07-31 | 1095 W PENDER STREET, Vancouver, BC V6E 2M6 | Electrical Permit | Commercial | Tenant Improvement | Completed | Installation / Repair - Commercial - Install new electrical panel, branch circuits, communications cabling, lighting, and lighting control. Re & Re existing fire alarm. | 25000
EP-2019-06515 | 2019-08-09 | 1849 CREELMAN AVENUE, Vancouver, BC V6J 1B7 | Electrical Permit | Residential | Renovation | Completed | Installation / Repair - Residential - New installation for Prewire and Completion of Security System and Cameras | 3000
EP-2019-06517 | 2019-07-24 | 3139 W 16TH AVENUE, Vancouver, BC V6K 3C9 | Electrical Permit | Residential | New | Expired | Temporary Power - Residential - Temporary Power Pole Valid July 7, 2019 to July 6, 2020 Renewal of EP-2018-05675 | NULL
EP-2019-06662 | 2019-08-08 | 4173 ANGUS DRIVE, Vancouver, BC V6J 4J1 | Electrical Permit | Residential | New | Completed | Installation / Repair - Residential - LWH new wiring. pool equipment note: pool revision #1 done one DB-2018-00874 Main Service: 400A Main house: 200A LWH:400A Amendment: January 16, 2020 New service : Volts 120/240; 400 Amps ; 1 Phase/ 3 wire | 13000
EP-2019-06518 | 2019-07-31 | 2276 FRASERVIEW DRIVE, Vancouver, BC V5P 2N4 | Electrical Permit | Residential | New | Completed | Installation / Repair - Residential - New laneway house wiring with garage & main service . Main House: 400A Main Service: 200A Secondary suite: 100A Laneway House: 125A | 9000
SP-2019-01696 | 2019-07-30 | 2055 VENABLES STREET, Vancouver, BC V5L 2J1 | Sprinkler Permit | Residential | New | Completed | Residential - new sprinkler system for new TFD | NULL
GP-2019-02242 | 2019-07-29 | 2863 W KING EDWARD AVENUE, Vancouver, BC V6L 1V1 | Gas Permit | Residential | New | Completed | Residential - Gas installation for new SFD | NULL
EP-2019-06523 | 2019-07-31 | 280 E 37TH AVENUE, Vancouver, BC V5W 1E6 | Electrical Permit | Residential | New | Completed | Installation / Repair - Residential - Rough wiring and completion of security alarm, doorbell, data, cable and telephone wall jack. | 980
EP-2019-06525 | 2019-08-01 | 3908 W 23RD AVENUE, Vancouver, BC V6S 1L2 | Electrical Permit | Residential | Addition | Completed | Installation / Repair - Residential - Installation new Rogers security system, taking over existing sensors (for System Upgraders) | 250
PP-2019-03271 | 2019-07-31 | 417 E 50TH AVENUE, Vancouver, BC V5X 1A9 | Plumbing Permit | Residential | New | Completed | Residential - Fixing of storm sump for lane way house | NULL
PP-2019-03273 | 2019-08-01 | 1091 W 46TH AVENUE, Vancouver, BC V6M 2J9 | Plumbing Permit | Residential | New | Completed | Residential - installing a backflow preventer for lawn irrigation | NULL
GP-2019-02243 | 2019-07-26 | 1022 E 52ND AVENUE, Vancouver, BC V5X 1H2 | Gas Permit | Residential | Renovation | Completed | Residential - INSTALLATION OF 1 FURNACE, 1 HOT WATER TANK, 2 RANGE reference: CF-2019-003581 | NULL
SP-2019-01697 | 2020-02-03 | 220 VICTORIA DRIVE #100, Vancouver, BC | Sprinkler Permit | Commercial | Tenant Improvement | Completed | Commercial - 100 - 220 Victoria Drive - For sprinkler system alterations (add, relocate and remove) to the 2014 VBBL and NFPA 13, 2013 for the tenant improvements to provide interior alterations to provide first tenant improvements to the existing two storey unit as warehouse with accessory office for warehouse (Allstar Holdings) tenant in this existing building on this site. This application does not include any of the following: - Mobile compact storage arrangements. - Changes to the sprinkler system supply piping (e.g. valves, mains, cross-mains, etc.). - Flexible sprinkler pipe. - New alternative solutions and/or modifications to existing alternative solutions. - Change in occupancy and/or hazard classification. Storage limitations: 1. See February 01, 2019 letter from Allstar Group of Companies; November 27, 2019 (Revised) letter from Jensen Hughes, Owner's Information Certificate, and NFPA 13/13 Storage Sprinkler System Design Check list. 2. Storage of Class I through Class IV Commodities and Group A plastics on racks: a. Rack - A: 16 ft. 3 in. from floor to top of storage. b. Rack - B: 15 ft. 0 in. from floor to top of storage. 3. Storage of Flammable and Combustible Liquids: a. 224.5 L of Class IA Flammable and Combustible liquids. b. 408.4 L of Class IB, IC, II, and III Flammable and Combustible liquids. c. 185.6 L Unclassified or Noncombustible Liquids. d. 807.7 L Total Stored in the Warehouse 4. Idle pallet storage - Idle pallets will be stored on floor at a maximum height of 5 ft. meeting the requirements of 12.12.1.2.(3), Table 12.12.1.2(C) and Table 15.4.1. of NFPA 13/13. Notes: 1. Unit heaters to be relocated to maintain clearance per 8.3.2.5 of NFPA 13/13. 2. Per Feb 03, 2020 meeting with the project team the existing non-ESFR sprinkler heads adjacent to Unit heaters to be changed to ESFR per base building sprinkler design. Sprinkler head temperature rating to Table 8.3.2.5(a) of NFPA 13/13. | NULL
PP-2019-03277 | 2019-08-01 | 2505 WILLIAM STREET, Vancouver, BC V5K 2Y3 | Plumbing Permit | Residential | New | Completed | Residential - One outside no pump for new SFD with SS | NULL
GP-2019-02244 | 2019-07-31 | 6569 CULLODEN STREET, Vancouver, BC V5X 4J3 | Gas Permit | Residential | Tenant Improvement | Completed | Residential - installation of a furnace **no building work permitted** | NULL
EP-2019-06533 | 2019-08-02 | 188 VICTORIA DRIVE, Vancouver, BC | Electrical Permit | Commercial | Tenant Improvement | Completed | Installation / Repair - Commercial - Installation of a 400A 120/208V CDP, 150KVA Transformer (600-120/208V) and connection of three conveyor systems | 32500
EP-2019-06534 | 2019-08-02 | 2775 TRINITY STREET, Vancouver, BC V5K 1E6 | Electrical Permit | Residential | New | Completed | Installation / Repair - Residential - New Laneway House wiring. New service 200A main service 100A main house 100A laneway house. | 8000
DB-2019-03261 | 2020-01-27 | 55 ALEXANDER STREET, Vancouver, BC V6A 1B2 | Building Permit | Development and Building Permit (DB) | Addition / Alteration | Completed | Field Review - Addition / Alteration - Exterior alterations only to provide deck membrane replacements from floor level 2 to 8, including the removal and replacement of the existing guardrails at this existing Municipally Designated Heritage 'M' Multiple Dwelling building. OK for field review as per Howie Chow, July 24, 2019. Letters of Assurance submitted: Schedule (B) Architectural by Alexander Evseev, P.Eng., 604.780.1316 Schedule (D-1) Building Envelope by Alexander Evseev, P.Eng, 604.780.1316 Energy Upgrade Exempted: External Alterations for deck membrane replacement Notes: "1) Installation of deck membrane replacements from Floors 2 to 8, including removal and replacement of existing guardrails. The alterations described under item no.1 above, authorized by the Development-Building Permit Number DB-2019-03261, including conditions and plans forming part thereof, are approved under the Heritage By-law and this Development-Building Permit also constitutes a Heritage Alteration Permit." | 500000
BP-2019-03264 | 2019-09-20 | 2941 W 15TH AVENUE, Vancouver, BC V6K 3A2 | Building Permit | Building Permit (BP) | Salvage and Abatement | Completed | Low Density Housing - Salvage and Abatement - SALVAGE AND ABATEMENT PERMIT Salvage and Abatement Permit only for Building permit: DB-2019-03262 and to be completed under the supervision of a registered professional. This permit does not authorize demolition, deconstruction or construction work. QP: Epoch Environmental Consulting Ltd. (Adrian Lee) Demolition permit: BP-2019-03263 | 0
EP-2019-06535 | 2019-08-02 | 2777 TRINITY STREET, Vancouver, BC V5K 1E6 | Electrical Permit | Residential | Renovation | Completed | Installation / Repair - Residential - Change of service from main house to laneway house. | 1500
BP-2019-03265 | 2019-08-26 | 2691 W BROADWAY, Vancouver, BC | Building Permit | Building Permit (BP) | Addition / Alteration | Completed | Field Review - Addition / Alteration - 2691 W Broadway To provide interior alterations to combine two units into one and change the use of 2691 W Broadway from retail to health care office with ancillary fitness in conjunction with retail (the Longevity Lab) for existing health care office tenant in this existing commercial/ residential building on this site. Related to DP-2019-00402 Ok for Field Review as per Shelley Dugaro L2 - Lighting - Upgrade to incorporate Automatic Lighting Shutoff (per 9.4.1.1 of ASHRAE 90.1-2016) Processed through CRC Revision No. 1 - February 4, 2020 - Front retail portion remained unchanged - Bathroom layout revised - Back room remained unchanged | 12000
DB-2019-03266 | 2020-01-06 | 677 W 22ND AVENUE, Vancouver, BC V5Z 1Z5 | Building Permit | Development and Building Permit (DB) | New Building | Issued | Low Density Housing - New Building - To construct a 1 storey + basement laneway house building providing 1 on grade parking space, having vehicular access from the lane. Note: This is a 1 1/2 storey building pursuant to the Zoning & Development By-law 1. No Strata Titling permitted 2. Schedule B, Charlie Chen, P.Eng (778-838-3484) Structural, Geotechnical & Architectural Item 1.5 3. Schedule B, Zhao Guan, P.Eng (778-868-5635) Geotechnical. 4. No A/C proposed 5. HPO - Triple Eight Construction Co. Ltd. ******THIS PERMIT HAS BEEN ISSUED UNDER THE REQUIREMENTS OF VBBL 2014 AND THE GREEN HOMES PROGRAM****** "Combustible projections or roof soffits on an exposing building face shall not project to less than .45m from the property line and shall be in compliance with VBBL 2014 9.10.15.5.(9)" The entire building, to be sprinklered to NFPA 13D. | 160422.5
EP-2019-06537 | 2019-07-31 | 1897 POWELL STREET, Vancouver, BC | Electrical Permit | Commercial | Renovation | Completed | Installation / Repair - Commercial - 14 receptacles install 2 new exit signs ************ AMEND: Aug. 2nd: add Relocate electrical panel 6 feet this will increase our scope to $5600 | 5600
EP-2019-06538 | 2019-08-02 | 2742 ETON STREET, Vancouver, BC V5K 1K3 | Electrical Permit | Residential | New | Completed | Installation / Repair - Residential - New laneway house wiring and new service. 200A main service 100A main house 100A laneway house. | 8000
BP-2019-03268 | 2019-08-26 | 650 W GEORGIA STREET, Vancouver, BC V6B 4N9 | Building Permit | Building Permit (BP) | Addition / Alteration | Completed | Field Review - Addition / Alteration - #1550-15th floor Interior alterations to provide tenant improvements to unit #1550 on the 15th floor for an existing General office tenant in this existing commercial building on this site. Scope of work: demolish/construct partition walls, glazing and doors, new lighting and electrical and sprinkler work. TENANT: Columbia Pacific Consulting Ltd. Energy Upgrade Exempt: BOMA Best OK for field review as per C.Yue on Jul 24/19 | 27000
GP-2019-02245 | 2019-07-24 | 2426 W 14TH AVENUE, Vancouver, BC V6K 2W5 | Gas Permit | Residential | Tenant Improvement | Completed | Residential - RE & RE OF A HWT | NULL
EP-2019-06539 | 2019-08-02 | 2746 ETON STREET, Vancouver, BC V5K 1K3 | Electrical Permit | Residential | Renovation | Completed | Installation / Repair - Residential - Service change to main house to the laneway house. | 1500
DB-2019-03269 | 2019-10-25 | 6746 QUEBEC STREET, Vancouver, BC V5X 1C3 | Building Permit | Development and Building Permit (DB) | New Building | Completed | Low Density Housing - New Building - To construct a 2 storey laneway house building ($225,000) with an attached garage and providing 1 parking space having vehicular access from the lane Note: Parking for the site has been provided under DB (construction of LWH) Note: This is a 1 1/2 storey building pursuant to the Zoning & Development By-law 1. Covenant registered at the Land Title Office under CA7699483 2. No Strata Titling permitted 3. No A/C unit proposed 4. Structural and Geotechnical schedule B: SNB Engineering Consultants Inc. Shambhu N. Biswas, P. Eng 5. HPO: Aviva Insurance Company "Combustible projections or roof soffits on an exposing building face shall not project to less than .45m from the property line and shall be in compliance with VBBL 2014 9.10.15.5.(9)" The entire building, INCLUDING THE ATTACHED GARAGE (if applicable), to be sprinklered to NFPA 13D Enhanced. Any alterations or conversions to the attached garage (if applicable) to habitable living space shall not be permitted without first obtaining the approval of the Director of Planning and the Chief Building Official. Thermal protection measures and Laneway house design guidelines shall be required to be met prior to the approval of the conversion. ******THIS PERMIT HAS BEEN ISSUED UNDER THE REQUIREMENTS OF VBBL 2014 AND THE GREEN HOMES PROGRAM****** See DB-2019-03242 for Bldg 1 on site (principal bldg) addressed 108 E 51st Ave | 225000
EP-2019-06540 | 2019-08-02 | 2185 E 2ND AVENUE, Vancouver, BC V5N 1E9 | Electrical Permit | Residential | New | Completed | Installation / Repair - Residential - tv,telephone,alarm prewire and complete | 2000
EP-2019-06541 | 2019-08-02 | 2020 VENABLES STREET, Vancouver, BC V5L 2J2 | Electrical Permit | Residential | New | Completed | Installation / Repair - Residential - tv,telephone,alarm prewire and complete | 2000
BP-2019-03270 | 2019-09-10 | 4376 W 6TH AVENUE, Vancouver, BC V6R 4G9 | Building Permit | Building Permit (BP) | Addition / Alteration | Completed | Field Review - Addition / Alteration - 4376 W 6th Ave Exterior alterations to provide improvements to repair the veranda the at front of the accessory Lawn Bowling Clubhouse building to the West Point Grey Park site. OK for field review per W.Wong, July 24, 2019 Structural Schedule B submitted by Philip H. Espezel, P.Eng., Struct Eng., 604.734.8822 Note: No energy trigger required; External alterations | 20000
GP-2019-02247 | 2019-07-31 | 511 GARDEN DRIVE, Vancouver, BC V5L 4P6 | Gas Permit | Residential | New | Completed | Residential - supply and install gas fireplace and venting for new SFD with SS | NULL
EP-2019-06542 | 2019-07-24 | NULL | Electrical Permit | Commercial | NULL | Expired | Movie Set / Filming - Generator for Commercial Set: VERIZONS Start date: JULY 25TH Electrician on the Site: MICHEAL RYNIKER 778-882-8237 Site contact: OTTO MARK Phone#: 604-617-6582 NOTE: DATES and LOCATIONS please email: csinspection.clerks@vancouver.ca | NULL
EP-2019-06543 | 2019-08-02 | 565 GREAT NORTHERN WAY, Vancouver, BC | Electrical Permit | Commercial | Tenant Improvement | Completed | Installation / Repair - Commercial - New Communications Cabling | 95000
PP-2019-03281 | 2019-08-01 | 6575 SOPHIA STREET, Vancouver, BC V5W 2W8 | Plumbing Permit | Residential | New | Completed | Residential - DWV for new LWH | NULL
SP-2019-01702 | 2019-09-30 | 2025 W BROADWAY, Vancouver, BC V6J 1Z6 | Sprinkler Permit | Commercial | Tenant Improvement | Completed | Commercial - 5th Floor - 2025 W Broadway - For sprinkler system alterations (add, relocate and remove) to the 2014 VBBL and NFPA 13, 2013 for the tenant improvements to provide interior and exterior alterations and to change the use of approximately 9,931 square feet from an office use to a child daycare facility, for a maximum of 86 children, on the 5th floor of this existing commercial building on this site. This application does not include any of the following: - Warehouse storage arrangements, or mobile compact storage arrangements. - Changes to the sprinkler system supply piping (e.g. valves, mains, cross-mains, etc.). - Flexible sprinkler pipe. - Information Technology Equipment Rooms (e.g. IT Rooms, LAN Rooms, etc.). - New alternative solutions and/or modifications to existing alternative solutions. - Change in occupancy and/or hazard classification except as noted on the drawings. Notes: 1. Per notes on the drawings, all sprinklers to be changed to new quick-response type. | NULL
BP-2019-03271 | 2019-09-09 | 1720 W 12TH AVENUE #108, Vancouver, BC V6J 2E6 | Building Permit | Building Permit (BP) | Addition / Alteration | Completed | Field Review - Addition / Alteration - Interior alterations only to provide improvements to this existing residential dwelling unit #108 at this existing Multiple Dwelling building. Scope of work includes: removal of interior walls to increase size of kitchen, reconfiguration of bathrooms, laundry room. Letter of assurance submitted: Sch B (Struct): D. Wegner, P.Eng, 604.579.0110 OK for field review as per Howie Chow, July 24, 2019. Energy upgrade: L2 - Lighting - Install energy efficient lighting fixtures (single occupied space area) | 45000
GP-2019-02253 | 2019-07-31 | 445 E 55TH AVENUE, Vancouver, BC V5X 1N3 | Gas Permit | Residential | New | Completed | Residential - PIPING FOR 1 STOVE / install 1 boiler for new LWH | NULL
PP-2019-03284 | 2019-07-24 | 7048 BERKELEY STREET, Vancouver, BC V5S 2J8 | Plumbing Permit | Residential | New | Completed | Residential - PLUMBING FOR LANWAY HOUSE | NULL
DB-2019-03276 | 2019-12-24 | 6664 NANAIMO STREET, Vancouver, BC V5P 4L2 | Building Permit | Development and Building Permit (DB) | New Building | Completed | Low Density Housing - New Building - To construct a 2 storey laneway house building ($174,250) with an with an open parking pad providing 1 parking space having vehicular access from the lane Note: This is a 1 1/2 storey building pursuant to the Zoning & Development By-law 1. No Strata Titling permitted 2. No A/C unit proposed 3. Structural & Geotechnical schedule B: M.S. Alam (604.653.7475) 4. HPO: Bright Star Holding Incorporated "Combustible projections or roof soffits on an exposing building face shall not project to less than .45m from the property line and shall be in compliance with VBBL 2014 9.10.15.5.(9)" The entire building, INCLUDING THE ATTACHED GARAGE (if applicable), to be sprinklered to NFPA 13D Enhanced. Any alterations or conversions to the attached garage (if applicable) to habitable living space shall not be permitted without first obtaining the approval of the Director of Planning and the Chief Building Official. Thermal protection measures and Laneway house design guidelines shall be required to be met prior to the approval of the conversion. ******THIS PERMIT HAS BEEN ISSUED UNDER THE REQUIREMENTS OF VBBL 2014 AND THE GREEN HOMES PROGRAM****** | 174250
EP-2019-07254 | 2019-08-19 | 4677 BALDWIN STREET, Vancouver, BC V5N 5B7 | Electrical Permit | Residential | New | Completed | Installation / Repair - Residential - Prewire and completion of tel, data, TV, alarm and rough in only for camera | 4000
EP-2019-07255 | 2019-08-19 | 4681 BALDWIN STREET, Vancouver, BC V5N 5B7 | Electrical Permit | Residential | New | Completed | Installation / Repair - Residential - Prewire and completion of tel, data, TV and alarm | 1000
EP-2019-07258 | 2019-08-22 | 7048 BERKELEY STREET, Vancouver, BC V5S 2J8 | Electrical Permit | Residential | New | Completed | Installation / Repair - Residential - new electrical installation Main House 125 Amps Main Service 200 Amps LWH Service 125 Amps | 8000
PP-2019-03659 | 2019-08-16 | 5988 ADERA STREET, Vancouver, BC V6M 3J4 | Plumbing Permit | Residential | Renovation | Completed | Residential - Modification to existing bathroom fixtures, and relocating some DWV piping to fit new layout. Repair works on infloor heating pipes, and upgrading existing boiler system to high efficiency boiler and storage tank. | NULL
EP-2019-07261 | 2019-08-20 | 1600 HOWE STREET #701, Vancouver, BC V6Z 2L9 | Electrical Permit | Commercial | Renovation - Dwelling Unit(s) only | Completed | Installation / Repair - Commercial - #701 Renovation to kitchen and bathrooms. Upgrade and replace all lighting fixtures, wall devices and baseboard heat. Class 2 wiring. | 10000
EP-2019-07262 | 2019-08-23 | 7334 MUIRFIELD DRIVE, Vancouver, BC V5S 2L3 | Electrical Permit | Residential | New | Completed | Installation / Repair - Residential - new electrical Installation for new LWH Main Service 200 Amps Main Existing House 150 Amps LWH 125 Amps ***** Amend: March 2, 2020: to add A/C as per contractor, per Harinder ( AC unit Proposed - Ext. component located in Rear yard, Int. Component added to storage room.) | 8000
SP-2019-01840 | 2019-08-22 | 4417 W 14TH AVENUE, Vancouver, BC V6R 2Y2 | Sprinkler Permit | Residential | New | Completed | Residential - install 14 sprinkler heads for new construction of LWH | NULL
BP-2019-03277 | 2019-09-24 | 2579 E 23RD AVENUE, Vancouver, BC V5R 1A3 | Building Permit | Building Permit (BP) | Salvage and Abatement | Completed | Low Density Housing - Salvage and Abatement - SALVAGE AND ABATEMENT PERMIT Salvage and Abatement Permit only for Building permit: DB-2019-03274 and to be completed under the supervision of a registered professional. This permit does not authorize demolition, deconstruction or construction work. QP: Kinetic OHS Services Ltd. (Ramin Hamidnejad) Demolition permit: DB-2019-03275 | 0
DB-2019-03278 | 2020-01-16 | 2583 E 23RD AVENUE, Vancouver, BC V5R 1A3 | Building Permit | Development and Building Permit (DB) | New Building | Completed | Low Density Housing - New Building - 1 STOREY LANEWAY HOME To construct a 1 storey laneway house building ($187,297.50) with an attached garage and 1 open parking pad, providing a total of 2 parking spaces, having vehicular access from the 20' Lane. 1. Covenant registered at the Land Title Office under CA7683650 2. No Strata Titling permitted 3. No A/C Unit proposed 4. Rev #1: Schedule B: Alan Prahalad, P. Eng. P.Eng (604.831.1431) Structural & Geotechnical 5. HPO: Residential Builder- (JRXL Developments Ltd) 6. Rev #1: Schedule C-B: Alan Prahalad, P. Eng. P.Eng (604.831.1431) NOTE: To achieve the required FSR. A floor space exclusion of 3% has been applied to this application as per section 11.24.18 of the district schedule, to accommodate improved building performance. Address Information: 2583 E 23rd Av - Laneway House Address assigned per approved plans. Fire and Emergency street access (walkway) to the laneway house is from the east side. Street access must be provided and maintained at all times. The building addresses are to be posted and to be visible from the street in accordance with the Building By-law. NOTE: Information regarding the principal building on the survey and site plan is for reference only. Any discrepancy between information regarding the principal building on the survey and/or site plan and approved permit drawings for the principal building are neither approved nor authorized under this laneway house permit. *NEW HOUSE* Note: See DB-2019-03274 for Bldg 1 on site (principal bldg) addressed 2579 E. 23rd Ave. **THIS PERMIT HAS BEEN ISSUED UNDER THE REQUIREMENTS OF VBBL 2014 AND THE GREEN HOMES PROGRAM** | 187297.5
SP-2019-01841 | 2019-08-22 | 4677 W 8TH AVENUE, Vancouver, BC V6R 2A6 | Sprinkler Permit | Residential | New | Completed | Residential - install 16 sprinkler heads for new construction of new LWH | NULL
SP-2019-01842 | 2019-08-22 | 2172 E 53RD AVENUE, Vancouver, BC V5P 1X7 | Sprinkler Permit | Residential | New | Completed | Residential - install 19 sprinkler heads for new construction of LWH | NULL
SP-2019-01843 | 2019-08-22 | 4088 W 19TH AVENUE, Vancouver, BC V6S 1E3 | Sprinkler Permit | Residential | New | Completed | Residential - install 30 sprinkler heads for new construction of new SFD with SS | NULL
GP-2019-02507 | 2019-08-21 | 2789 ALAMEIN AVENUE, Vancouver, BC V1V 1V1 | Gas Permit | Residential | New | Completed | Residential - Complete furnace, range & bbq amend permit November 12 2019: Please change furnace complete to piping only. Venting is done by other contractor amend permit june 08 2020: Please change furnace 80000 btu from piping to gas hookup but not venting. Venting is done by other contractor. Thank you | NULL
EP-2019-07263 | 2019-08-19 | 2699 ADANAC STREET, Vancouver, BC V5K 2M8 | Electrical Permit | Residential | New | Completed | Installation / Repair - Residential - Low Voltage Rough in & Finishing (Alarm, Cable, Tel, Data, Door Bell, Vacuum) | 2000
GP-2019-02506 | 2019-08-21 | 1398 W 59TH AVENUE, Vancouver, BC V6P 1Y7 | Gas Permit | Residential | New | Completed | Residential - to install 1 boiler 1 range 1 bbq for new SFD | NULL
BP-2019-03622 | 2019-09-17 | 1055 DUNSMUIR STREET, Vancouver, BC | Building Permit | Building Permit (BP) | Addition / Alteration | Completed | Field Review - Addition / Alteration - #554 - 5th floor Interior alterations to provide improvements to this existing office tenant on the 5th floor (#554) of this commercial building on this site. Scope of work: construction of one partition wall and door. TENANT: Coeur Mining Inc. OK for field review per W. Wong, August 15, 2019 Notes: 1. Building inspector to determine on site is a separate sprinkler permit is required. 2. No energy trigger required; BOMA BESt building | 10000
GP-2019-02249 | 2019-07-31 | 5749 ST. MARGARETS STREET, Vancouver, BC V5R 3H6 | Gas Permit | Residential | New | Completed | Residential - Gas installation for new SFD with SS | NULL
GP-2019-02250 | 2019-07-31 | 560 W 19TH AVENUE, Vancouver, BC V5Z 1W6 | Gas Permit | Residential | New | Completed | Residential - Gas installation for new SFD | NULL
PP-2019-03287 | 2019-07-31 | 4086 W 11TH AVENUE, Vancouver, BC V6R 2L3 | Plumbing Permit | Residential | New | Completed | Residential - plumbing installation/ fixtures for new SFD | NULL
GP-2019-02251 | 2019-07-31 | 4086 W 11TH AVENUE, Vancouver, BC V6R 2L3 | Gas Permit | Residential | New | Completed | Residential - Gas installation for new SFD | NULL
EP-2019-06547 | 2019-08-02 | 220 E 46TH AVENUE, Vancouver, BC V5W 1Z6 | Electrical Permit | Residential | Renovation | Completed | Installation / Repair - Residential - Rewiring of Kitchen. Installation of lights on new patio | 8500
EP-2019-06548 | 2019-07-25 | 1721 COTTON DRIVE, Vancouver, BC V5N 3V1 | Electrical Permit | Residential | New | Expired | Temporary Power - Residential - Temporary Power Pole Valid July 19, 2019 to July 18, 2020 Renewal of EP-2018-06101 | NULL
BP-2019-03286 | 2020-07-10 | 888 BURRARD STREET, Vancouver, BC V6Z 1X9 | Building Permit | Building Permit (BP) | Addition / Alteration | Completed | High Density Housing / Commercial - Addition / Alteration - Minor renovation of Unit #103 Interior renovation only to modify floor layout, cooking equipment and its ventilation system, and to legalize WWOP done in unit 103 of this 2-Storey mixed use building for a new tenant. Note: 1. DP-2018-00353 was issued for change of use from restaurant to Pub 2. One Class-4 and one Class 2 Cooking operations 3. This permit is reviewed under VBBL 10908, 2014. 4. Occupant load is 99 Persons 5. The permit is issued during 2020 pandemic crises | 125000
EP-2019-06550 | 2019-08-02 | 550 W 6TH AVENUE, Vancouver, BC V5Z 1A1 | Electrical Permit | Commercial | Tenant Improvement | Completed | Installation / Repair - Commercial - UNIT# 500 Revise power to modular furniture. Add and relocate receptacles | 27000
BP-2019-03623 | 2019-09-05 | 134 ABBOTT STREET, Vancouver, BC V6B 2K4 | Building Permit | Building Permit (BP) | Addition / Alteration | Completed | Field Review - Addition / Alteration - #402-4th floor Interior alterations to provide improvements on the 4th floor (#402) of this existing Municipally Designated Heritage commercial building on the site. Scope of work: demolish partition walls, glazing, doors, millwork, lighting, some demolition of ceiling, redundant power, finishes, new partition walls/blocking in walls, doors, millwork, ceiling work, lighting, power/data, finishes, electrical and plumbing work. TENANT: S2 Architecture Architectural Schedule B submitted by Robert Lange, AIBC, 604.661.8806. Building Not Sprinklered – No sprinkler inspection or permit required. OK for Field Review as per S.Yu on Aug 15, 2019 L2 - Lighting - Upgrade to incorporate Space Control systems (per 9.4.1.2 of ASHRAE 90.1-2016) | 311000
BP-2019-03625 | 2020-05-19 | 3612 POINT GREY ROAD, Vancouver, BC V6R 1A9 | Building Permit | Building Permit (BP) | New Building | Issued | Low Density Housing - New Building - “This Building permit will remain in a suspended status until the associated (green) Demolition permit BP-2019-03626 is completed.” Two Storey 1 Family Dwelling Building permit after a Development permit. To construct a 2 storey one-family ($399,287.50) and a one car garage having vehicular access from the lane. 1. Associated DP-2018-00230 2. No Strata Titling permitted 3. No A/C unit proposed 4. Schedule B: (O. Wegner) P.Eng (604.579-0110) Structural 5. Schedule B: (P.K.L Fong) P.Eng (604.837-3205) Geotechnical 6. BC Housing (Kingdom Builders Inc.) This is a 2 storey building pursuant to the Zoning and Development By-Law Address: 3612 POINT GREY ROAD ******THIS PERMIT HAS BEEN ISSUED UNDER THE REQUIREMENTS OF VBBL 2014 AND****** | 399287.5
BP-2019-03627 | 2019-10-11 | 3612 POINT GREY ROAD, Vancouver, BC V6R 1A9 | Building Permit | Building Permit (BP) | Salvage and Abatement | Completed | Low Density Housing - Salvage and Abatement - Salvage and Abatement Permit To be completed under the supervision of a registered professional. This permit does not authorize demolition, deconstruction or construction work. QP: Harvey Wong, CRSP, ROHT of Kinetic OHS Services Ltd. Building permit: BP-2019-03625 Demolition permit: BP-2019-03626 | 0
EP-2019-07267 | 2019-08-23 | NULL | Electrical Permit | Commercial | Addition | Completed | Installation / Repair - Commercial - ***Street Lighting*** Install street lighting, c/w underground conduit install, and relocation of in-ground junction box. ***** AMEND: Aug. 23rd: new Term added #11 With respect to electrical equipment on, over, under, or in a street, a person must comply with this By-law, the Encroachment By-law, any requirements of the City Engineer under the Encroachment By-law, any agreement under the Encroachment By-law that the city has the right to enforce against such person, and any other by-law that applies to electrical equipment. | 52000
EP-2019-07281 | 2019-08-20 | 925 W GEORGIA STREET, Vancouver, BC V6C 3L2 | Electrical Permit | Commercial | New | Completed | Installation / Repair - Commercial - 16th floor Supply and install data and communication wiring in newly renovated office space to 16th floor offices and board room | 4700
GP-2019-02509 | 2019-08-21 | 554 E 10TH AVENUE, Vancouver, BC V5T 2A4 | Gas Permit | Residential | New | Completed | Residential - Gas with 4 outlets 1 Fireplace is roughing only 1 Range 1 Boiler 1 BBQ | NULL
GP-2019-02510 | 2019-08-21 | 556 E 10TH AVENUE, Vancouver, BC V5T 2A4 | Gas Permit | Residential | New | Completed | Residential - 1 Range 1 Boiler 1 BBQ 1 Fireplace rough in only | NULL
PP-2019-03629 | 2020-07-15 | 3625 SAWMILL CRESCENT, Vancouver, BC V1V 1V1 | Plumbing Permit | Commercial | New | Completed | Commercial - Plumbing Permit for BP-2018-00604 To construct a residential building consisting of one level of below-grade parking and 5 storeys of mulitple dwellings (social housing - SHORT) containing 119 dwelling units and 76 parking spaces having vehicular access from Sawmill Crescent. STAGE I for Excavation and Shoring issued on July 16, 2019. STAGE 2 for Full Construction issued on Oct. 29th, 2019. | NULL
EP-2019-07272 | 2019-08-16 | 4559 W 11TH AVENUE, Vancouver, BC V6R 2M5 | Electrical Permit | Residential | New | Expired | Temporary Power - Residential - Temporary Power Pole Valid August 15, 2019 to August 14, 2020 DB – NOT ISSUED: Work authorized by this permit is for placement of a temporary power pole only and does not authorize any site construction and/or excavation. A separate Building Permit will be required prior to commencement of any other work on this site. ********* AMEND: Aug. 16th: to add Owner's name: Jisun Kim | NULL
PP-2019-04256 | 2019-12-04 | 477 W KING EDWARD AVENUE, Vancouver, BC V1V 1V1 | Plumbing Permit | Commercial | New | Completed | Commercial - Marquise Building 2 NE Townhouses (2 Level). Building permit work description: To construct a new two storey residential building (Building 2) consisting of three market townhomes located at the northeast corner of this site. | NULL
EP-2019-06551 | 2019-07-24 | 2487 E 6TH AVENUE, Vancouver, BC V5M 1P9 | Electrical Permit | Residential | Renovation | Issued | Installation / Repair - Residential - Relocating the service house garage to Temporary Power Pole and then relocating to new laneway also enter a new tech cable in the house panel.Temp permit EP-2021-03111 New underground from house to temp seen per EP-2019-03433 old temp permit | 1000
BP-2019-03288 | 2019-08-01 | 609 GRANVILLE STREET, Vancouver, BC | Building Permit | Building Permit (BP) | Addition / Alteration | Completed | Field Review - Addition / Alteration - #450-4th floor Interior alterations only to provide improvements to create a new lunchroom and lounge area for the existing General Office tenant at unit #450 in this existing commercial building. Scope of work: demolish/construct partition walls, remove/relocate/new doors, relocate glazing, new/relocated millwork, fixtures and equipment, power/data, finishes, electrical, plumbing and sprinkler work. TENANT: Hollis Wealth c/o IA Securities OK for field review as per Howie Chow, July 24, 2019. L2 - Lighting - Upgrade to incorporate Automatic Lighting Shutoff (per 9.4.1.1 of ASHRAE 90.1-2016) | 30000
EP-2019-06553 | 2019-08-02 | 401 W GEORGIA STREET, Vancouver, BC V6B 5A1 | Electrical Permit | Commercial | Renovation | Completed | Installation / Repair - Commercial - Extra Low Voltage HVAC | 5600
EP-2019-06558 | 2019-09-23 | 1988 WYLIE STREET, Vancouver, BC V5Y 3N6 | Electrical Permit | Residential | New | Completed | Installation / Repair - Residential - Exterior camera set-up at each 4 corners of site 1988 Wylie Street. | 29332
DB-2019-03290 | 2020-02-05 | 3407 E 47TH AVENUE, Vancouver, BC V5S 1C8 | Building Permit | Development and Building Permit (DB) | New Building | Completed | Low Density Housing - New Building - 2 FD + SS + Garage To construct a 2 storey + cellar two-family dwelling ($1,925,000.00) with a detached accessory building (garage) and 2 open parking spaces at the rear providing a total of 4 parking spaces, having vehicular access from the lane. 1. Covenant registered at the Land Title Office under CA7936195 2. A/C Unit proposed – ext. components located in Rear Yard adjacent to sunken patio, int. components located on second floor in hall closets. 3. Bar sink located in Cellar Rec. Rms. 4. Schedule B: (S.N. Biswas) P.Eng (604.250.8666) Structural & Geotechnical 5. HPO: Residential Builder- (Sian Group Investments Inc) Note: This is a 2 storey building pursuant to the Zoning and Development By-Law Address Information: 6290 Tyne St - West Unit - One Family Dwelling 6280 Tyne St - West Unit - Secondary Suite #1 3407 E 47th Ave - East Unit - One Family Dwelling #2 3407 E 47th Ave - East Unit - Secondary Suite Address assigned per approved plans. Fire and Emergency street access to the secondary suites is from Tyne St. Street access must be provided and maintained at all times. The building addresses are to be posted and to be visible from the street in accordance with the Building By-law. **THIS PERMIT HAS BEEN ISSUED UNDER THE REQUIREMENTS OF VBBL 2014 AND THE GREEN HOMES PROGRAM** | 1925000
PP-2019-04404 | 2019-12-23 | 575 W 10TH AVENUE, Vancouver, BC V5Z 4J4 | Plumbing Permit | Commercial | Renovation | Completed | Commercial - Major renovation, major horizontal addition, and minor vertical addition to an existing 4-storey office/cancer lodge building. ** Amend 01/29/2020** add 2 storm drains ** Amend 02/05/2020** add 5 additional storm drains **Amend May 13, 2021** Please add an additional 6 inside backflow preventers. | NULL
EP-2019-07274 | 2019-09-23 | 8750 ASH STREET, Vancouver, BC | Electrical Permit | Commercial | Tenant Improvement | Completed | Installation / Repair - Commercial - Main Floor Supply and install new subpanel 600V 100A in warehouse. To supply and install 3 15A circuits 120V in warehouse. To supply and install 50A welding circuit and receptacle. To connect and feed 3 motors from 600V subpanel. | 6000
EP-2019-07276 | 2019-08-20 | 1737 E 2ND AVENUE, Vancouver, BC V5N 1E3 | Electrical Permit | Residential | Renovation | Completed | Installation / Repair - Residential - Low voltage. Cable, data, telephone and automation. New installation. Rough in and final. | 10000
PP-2019-03631 | 2019-08-20 | 3143 GLEN DRIVE, Vancouver, BC V5T 4C3 | Plumbing Permit | Residential | New | Completed | Residential - New sump **no building work permitted** | NULL
PP-2019-03632 | 2019-08-20 | 2661 WAVERLEY AVENUE, Vancouver, BC V5S 1E6 | Plumbing Permit | Residential | New | Completed | Residential - New sump for SFD with SS | NULL
GP-2019-02512 | 2019-08-15 | 3185 E 50TH AVENUE, Vancouver, BC V5S 1N9 | Gas Permit | Residential | New | Completed | Residential - install gas range | NULL
PP-2019-03633 | 2019-08-20 | 2665 WAVERLEY AVENUE, Vancouver, BC V5S 1E6 | Plumbing Permit | Residential | New | Completed | Residential - Laneway House sump | NULL
GP-2019-02513 | 2019-08-23 | 917 W 17TH AVENUE, Vancouver, BC V5Z 1V5 | Gas Permit | Residential | New | Completed | Residential - One Range One Boiler for new LWH | NULL
EP-2019-06554 | 2019-08-02 | 4677 W 8TH AVENUE, Vancouver, BC V6R 2A6 | Electrical Permit | Residential | New | Completed | Installation / Repair - Residential - Low voltage data, tel, tv, cctv, and alarm finish | 1500
EP-2019-06555 | 2019-08-12 | 402 DUNSMUIR STREET, Vancouver, BC V1V 1V1 | Electrical Permit | Commercial | New | Completed | Installation / Repair - Commercial - Extra Low Voltage HVAC | 90866
EP-2019-06556 | 2019-08-02 | 6920 MAIN STREET, Vancouver, BC V5X 3H7 | Electrical Permit | Residential | New | Completed | Installation / Repair - Residential - Alarm finish | 800
PP-2019-03294 | 2019-07-25 | 1788 E 3RD AVENUE, Vancouver, BC V5N 1H2 | Plumbing Permit | Residential | New | Completed | Residential - New plumbing | NULL
EP-2019-06559 | 2019-08-02 | 3358 E 6TH AVENUE, Vancouver, BC V5M 1S9 | Electrical Permit | Residential | New | Completed | Installation / Repair - Residential - New laneway house Main service:200 amp Main house:125 amp Laneway:125 amp | 8000
DB-2019-03297 | 2019-11-21 | 3322 WELLINGTON AVENUE, Vancouver, BC V5R 4Y2 | Building Permit | Development and Building Permit (DB) | New Building | Completed | Low Density Housing - New Building - To construct a 2 storey one-family dwelling with a secondary suite located in the of Basement ($787,157.50). 1- Covenant registered at the Land Title Office under CA781 2- No strata titling permitted 3- A/C unit proposed in rear yard 4- Schedule B, Tsung-Hua Yang, P.Eng (604-729-0585) Structural, Geotechnical and Architectural Item 1.5 5- HPO - Ho Kin. Construction Ltd. This is a 2 storey building pursuant to the Zoning and Development By-Law ******THIS PERMIT HAS BEEN ISSUED UNDER THE REQUIREMENTS OF VBBL 2014 AND THE GREEN HOMES PROGRAM****** 3322 Wellington Av - One Family Dwelling 3324 Wellington Av - Secondary Suite Addresses assigned per approved plans. Fire and Emergency street access to the secondary suite is from the east side. Street access must be provided and maintained at all time. The building addresses are to be posted and to be visible from the street in accordance with the Building By-law. | 787157.5
EP-2019-07278 | 2019-08-21 | 1931 FRANKLIN STREET, Vancouver, BC | Electrical Permit | Commercial | Tenant Improvement | Completed | Installation / Repair - Commercial - Main Floor Electrical and communications wiring | 59000
GP-2019-02514 | 2019-08-21 | 1713 E GEORGIA STREET, Vancouver, BC V5L 2B3 | Gas Permit | Residential | Addition | Completed | Residential - 1 Gas fireplace installation for new SF Infill | NULL
EP-2019-07277 | 2019-08-20 | 3755 W 13TH AVENUE, Vancouver, BC V6R 2S7 | Electrical Permit | Residential | New | Completed | Installation / Repair - Residential - Data TV Tel Alarm CCTV Central Vacuum | 4000
PP-2019-03639 | 2019-08-16 | 100 W 49TH AVENUE, Vancouver, BC | Plumbing Permit | Commercial | New | Completed | Commercial - Add 1 new sink & dishwasher along with DCVA | NULL
SP-2019-01845 | 2019-08-22 | 2272 W 7TH AVENUE, Vancouver, BC V6K 1Y2 | Sprinkler Permit | Residential | Renovation | Completed | Residential - Installation of the standpipe system and Fire Department connection | NULL
BP-2019-03630 | 2019-09-13 | 1005 JERVIS STREET, Vancouver, BC V6E 3T1 | Building Permit | Building Permit (BP) | Addition / Alteration | Completed | Field Review - Addition / Alteration - #605 & #1504 Interior alterations to provide improvements to these two dwelling units #605 and #1504 on the 6th and 15th floors of this multiple dwelling building on this site. Scope of work: update kitchen & bathroom, remove and install pony wall in kitchen, millwork, new flooring and painting, plumbing and electrical work. OK for field review per W.Wong, August 15, 2019. Architectural, Plumbing & Electrical Schedule B submitted by John J. McCuaig, 604.255.0992 Note: No energy checklist required per S.Schwebs | 60000
EP-2019-07285 | 2019-08-15 | 1412 E 63RD AVENUE, Vancouver, BC V5P 2L7 | Electrical Permit | Residential | New | Expired | Temporary Power - Residential - Temporary Power Pole Valid: August 15, 2019 - August 14, 2020 | NULL
PP-2019-03640 | 2019-08-22 | 3174 E 8TH AVENUE, Vancouver, BC V5M 1X6 | Plumbing Permit | Residential | New | Completed | Residential - Install One Outside Storm Sump | NULL
EP-2019-07279 | 2019-08-20 | 1569 W 60TH AVENUE, Vancouver, BC V6P 2A4 | Electrical Permit | Residential | New | Completed | Installation / Repair - Residential - To Pre-wire and install security Alarm, DATA/TV/TEL cables. | 3000
GP-2019-02517 | 2019-08-21 | 2053 W 8TH AVENUE, Vancouver, BC V6J 1W4 | Gas Permit | Commercial | Renovation | Completed | Commercial - Carry out a replacement of Laundry Room Hot Water Heater as recommended and quoted - permit, remove and dispose of old, supply and install new wall hung Navien NPE-240A tankless high-efficiency hot water on demand. Make all necessary connections. **no building work permitted** | NULL
GP-2019-02519 | 2019-08-21 | 3232 W 32ND AVENUE, Vancouver, BC V6L 2C3 | Gas Permit | Residential | Renovation | Completed | Residential - REPLACE EXISTING FIREPLACE WITH DIRECT VENT ZERO CLEARANCE GAS MODEL | NULL
BP-2019-03632 | 2019-09-20 | 1501 HARO STREET, Vancouver, BC V6G 1G4 | Building Permit | Building Permit (BP) | Addition / Alteration | Completed | Field Review - Addition / Alteration - #302 - 3rd floor Interior alteration to provide improvements in unit #302 on the 3rd floor of this existing multiple dwelling building on this site. Scope of work to include interior work only: repair fire-stopping in walls where applicable, install cabinetry and countertops, new ceramic floor and back splash. Replace bathroom fixtures, flooring, cabinetry, and countertops. Minor wall removal in kitchen. OK For Field Review as per E.Kai Aug15/19 Schedule (B) Architectural, Plumbing & Electrical by John J. McCuaig, P.Eng., 604.255.0992 OK to process without the Energy Checklist as per Saul Schwebs | 30000
DB-2019-03633 | 2019-12-12 | NULL | Building Permit | Development and Building Permit (DB) | New Building | Completed | Low Density Housing - New Building - To construct a 2-storey two-family dwelling with a detached accessory building (garage) at the rear providing 2 parking spaces, having vehicular access from the lane. Note: This is a 2 storey building pursuant to the Zoning and Development By-Law - A/C unit proposed in Rear Yard. - No Secondary Suites proposed. - No Bar sinks proposed. - B1/B2. Cesar Parayno, P.Eng (604.241.9638) Structural & Geotechnical - HPO: JNS Developments Ltd. - Deep Excavation Schedule B and Desgn, Paullus K.F, Young, P. Eng (604.841.7748) - No mechanical equipment is permitted in attic. "Combustible projections or roof soffits on an exposing building face shall not project to less than .45m from the property line and shall be in compliance with VBBL 2014 9.10.15.5.(9)" The entire building, INCLUDING THE ATTACHED GARAGE (if applicable), to be sprinklered to 2 x NFPA 13D. Any alterations or conversions to the attached garage (if applicable) to habitable living space shall not be permitted without first obtaining the approval of the Director of Planning and the Chief Building Official. Thermal protection measures and Laneway house design guidelines shall be required to be met prior to the approval of the conversion. ******THIS PERMIT HAS BEEN ISSUED UNDER THE REQUIREMENTS OF VBBL 2014 AND THE GREEN HOMES PROGRAM****** | 704052.5
PP-2019-03643 | 2019-08-28 | 2265 W 18TH AVENUE, Vancouver, BC V6L 1A5 | Plumbing Permit | Residential | New | Completed | Residential - outside sumps 3 , 1 with no pump 2 with a pump. NOTE: Engineering Assurance letter copy will be submitted to the Plumbing Inspector at site. >>>>>>> Amend: March 3rd --uploaded Engineer's letter. -it was already uploaded in the documents tab on Sept. 9, 2019 | NULL
DB-2019-03634 | 2019-12-12 | 3340 E 24TH AVENUE, Vancouver, BC V5R 1G4 | Building Permit | Development and Building Permit (DB) | Demolition / Deconstruction | Completed | Low Density Housing - Demolition / Deconstruction - Demolition – Conventional (Standard) To demolish the existing one family dwelling building on this site. | 15000
EP-2019-07282 | 2019-08-20 | 1128 HORNBY STREET, Vancouver, BC V6Z 2L4 | Electrical Permit | Commercial | New | Completed | Installation / Repair - Commercial - 3rd floor Supply & install 1x LV data outlet in the corridor on 3rd floor between offices 14 & 15. ***AMENDMENT*** 09.23.2019 Change address from: 1290 Hornby St to: 1128 Hornby St - still on 3rd floor. | 566
BP-2019-03636 | 2019-09-20 | 1501 HARO STREET, Vancouver, BC V6G 1G4 | Building Permit | Building Permit (BP) | Addition / Alteration | Completed | Field Review - Addition / Alteration - #304 - 3rd floor Interior alteration to provide improvements in unit #304 on the 3rd floor of this existing multiple dwelling building on this site. Scope of work to include interior work only: repair fire-stopping in walls where applicable, install cabinetry and countertops, new ceramic floor and back splash. Replace bathroom fixtures, flooring, cabinetry, and countertops. Minor wall removal in kitchen. OK For Field Review as per E.Kai Aug15/19 Schedule (B) Architectural, Plumbing & Electrical by John J. McCuaig, P.Eng., 604.255.0992 OK to process without the Energy Checklist as per Saul Schwebs | 30000
EP-2019-07288 | 2019-08-20 | 400 BURRARD STREET, Vancouver, BC V6C 3A6 | Electrical Permit | Commercial | New | Completed | Installation / Repair - Commercial - #1110-11th floor Installation of access control, intrusion and CCTV systems, including head end equipment (panels, server) and field devices (card readers, alarm points, cameras), No Mag locks | 809
BP-2019-03637 | 2019-09-20 | 1501 HARO STREET, Vancouver, BC V6G 1G4 | Building Permit | Building Permit (BP) | Addition / Alteration | Completed | Field Review - Addition / Alteration - #2301 - 3rd floor Interior alteration to provide improvements in unit #2301 on the 23rd floor of this existing multiple dwelling building on this site. Scope of work to include interior work only: repair fire-stopping in walls where applicable, install cabinetry and countertops, new ceramic floor and back splash. Replace bathroom fixtures, flooring, cabinetry, and countertops. Minor wall removal in kitchen. OK For Field Review as per E.Kai Aug15/19 Schedule (B) Architectural, Plumbing & Electrical by John J. McCuaig, P.Eng., 604.255.0992 OK to process without the Energy Checklist as per Saul Schwebs | 30000
GP-2019-02518 | 2019-08-21 | 3106 WATERLOO STREET, Vancouver, BC V6R 3J9 | Gas Permit | Residential | New | Completed | Residential - hookup and venting for one fireplace for new SFD with SS | NULL
EP-2019-07284 | 2019-10-09 | 1349 E 19TH AVENUE, Vancouver, BC V1V 1V1 | Electrical Permit | Residential | New | Issued | Installation / Repair - Residential - New service for infill. Main house service is 120/240V, 100A and 1ph 3w. Infill house service is 120/240V, 100A, 1ph 3w. *********** Amend: June 12th: -New triple meterbase located at this address 1349 E 19th. -Attached to Main House Amendment: June 18, 2020 Add the main incoming service is 200 A, then splits to 100 A for the Infill House, 100 A for the Main house and 60 A for the Secondary Suite **Amendment May 17, 2021** Please amend permit scope to increase 3 meters to 4 meters and add 1x new house panel. | 15000
PP-2019-03647 | 2019-08-21 | 59 W PENDER STREET, Vancouver, BC V6B 1R3 | Plumbing Permit | Commercial | Tenant Improvement | Completed | Commercial - Supply and install a collection sump and supply venting for this sump. | NULL
BP-2019-03639 | 2019-12-24 | 3016 W KING EDWARD AVENUE, Vancouver, BC V6L 1V5 | Building Permit | Building Permit (BP) | Addition / Alteration | Completed | High Density Housing / Commercial - Addition / Alteration - Building Permit for DP-2018-00801 (INFILL) To construct a one-family dwelling infill building ($400,000) at the rear of the site, providing 2 attached parking spaces and two surface parking spaces having vehicular access from the lane. Sch A, Stru B, and Geotech B are submitted. (Part 9 building envelope) ******THIS PERMIT HAS BEEN ISSUED UNDER THE REQUIREMENTS OF VBBL 2014******** See BP-2019-03638 for Bldg 1 on site addressed 3020 W King Edward St for building permit fee and documents. Building Review Branch Notes: - Entire building to be sprinklered to NFPA 13R. - Garage stall #2 shall be sprinklered for soffit protection of the deck above as per VBBL 9.10.12.4.(5) - All new windows, doors, and skylights shall conform to AAMA/WDMA/CSA101/I.S.2/A440, NAFS. - Material of unvented soffit within 1.2 m from property line shall conform to VBBL 3.40.14.5.(11)(b). - Garbage area must not be completely enclosed with walls and roof. REVISION #1 (Mar 30, 2021): Related to M/A DP-2020-00941. Processed during the 2020 Pandemic - Revised colours of the building - Replaced electrical closet with electrical meters. - Added boiler location under the stairs - Added AC location and relocated HRV to the ceiling and relocated washer/dryer. - Change of applicant's company from Hearth Architectural Inc to Architectural Collective. | 0
EP-2019-07286 | 2019-08-16 | 4621 W 2ND AVENUE, Vancouver, BC V6R 1L2 | Electrical Permit | Residential | New | Expired | Temporary Power - Residential - Temporary Power Pole Valid August 15, 2019 to August 14, 2020 Renewal of EP-2018-04180 | NULL
PP-2019-03646 | 2019-08-21 | 1508 W BROADWAY, Vancouver, BC V6J 1W8 | Plumbing Permit | Commercial | Tenant Improvement | Completed | Commercial - #730 Install fixtures | NULL
EP-2019-07532 | 2019-08-29 | 900 W HASTINGS STREET, Vancouver, BC V6C 1E5 | Electrical Permit | Commercial | Renovation | Completed | Installation / Repair - Commercial - #1100 - 11th floor (full floor tenant) Demo, New 24cct 120/208v panel, new lighting, branch circuit receptacles, floor boxes | 95000
SP-2019-01952 | 2020-05-28 | 658 HOMER STREET, Vancouver, BC V6B 2Y5 | Sprinkler Permit | Commercial | New | Issued | Commercial - 1-7 levels To install sprinklers throughout levels 1-7 of this existing post office building To construct two office towers and to retain the Post Office facade and structure containing commercial and parking uses (shell permit). Issued during Covid 2019 | NULL
DB-2019-03640 | 2019-10-21 | 2827 W 11TH AVENUE, Vancouver, BC V6K 2M2 | Building Permit | Development and Building Permit (DB) | Addition / Alteration | Completed | Enquiry Centre - Addition / Alteration - Interior alterations and change of use from existing one-family dwelling to a one-family dwelling with suite. Scope of work includes: 1. Increase headroom at both entries and throughout suite to a minimum 6'6" clear, 2. Provide 3'0" clear, solid surface, firefighter access path to rear entry 3. Remove washer & dryer in West storage area. OK for SIPs per L.Telefson, Aug 15/19 Note: This permit is for alterations to improve the secondary suite and basement area only. Any unauthorized work on this site, existing or otherwise, is neither recognized nor approved and may be subject to enforcement action. Upgrading as per IA-2019-00947. | 4500
PP-2019-03648 | 2019-08-21 | 1424 E 10TH AVENUE, Vancouver, BC | Plumbing Permit | Residential | Renovation | Completed | Residential - Plumbing Addition/Alteration of a character home, related DP-2018-00778. Exterior and interior alterations and change of use from this existing 2-family dwelling to a one-family dwelling. Scope of work includes to raise ceiling/spring height on 2nd storey for full height ceiling height. New roof raised to max outright height and new exterior walls to this existing 1 family character house. Remove kitchen/suite in basement. No other work to basement or main floor. | NULL
EP-2019-06561 | 2019-08-14 | 4646 LANGARA AVENUE, Vancouver, BC V6R 1E1 | Electrical Permit | Residential | Addition | Completed | Installation / Repair - Residential - run a new 15a teck cable from garage panel to potting shed. install receptacles and lighting as requested. replace garage lighting. | 2188.23
DB-2019-03299 | 2019-11-21 | 3324 WELLINGTON AVENUE, Vancouver, BC V5R 4Y2 | Building Permit | Development and Building Permit (DB) | Demolition / Deconstruction | Completed | Low Density Housing - Demolition / Deconstruction - Demolition – Conventional (Standard) To demolish the existing one family dwelling building ($15,000) on this site. Demolition Contractor: Source One Excavating Ltd. | 15000
DB-2019-03301 | 2019-08-21 | 650 W 41ST AVENUE, Vancouver, BC V5Z 2M9 | Building Permit | Development and Building Permit (DB) | Addition / Alteration | Completed | Field Review - Addition / Alteration - #519 - 650 W 41ST Ave To provide interior and exterior alterations and change of use from preschool to Library in this existing commercial building for a limited period of time expiring December 31, 2023, unless extended in writing by the Director of Planning. It is the applicant's responsibility to request an extension prior to the expiry date. Scope of work: remove interior walls, washroom, add new interior walls create 2 staff rooms, closet, storage, staff washroom. Note: Energy trigger not required; BOMA BESt building. Schedule A - Anita D.Leonoff Architect (604.683.8797) - Architectural Schedule B - Anita D.Leonoff Architect (604.683.8797) - Architectural Schedule B - S.B.Nemetz P.Eng (604.736.6562) - Electrical Schedule B - K.Chen P.Eng (604.687.1800) - Mechanical, Plumbing Processed through CRC Ok for Field Review as per Hilton Hartwell | 20000
EP-2019-06562 | 2020-09-29 | 3527 W 16TH AVENUE, Vancouver, BC V6R 3C2 | Electrical Permit | Residential | Renovation | Completed | Installation / Repair - Residential - New basement bathroom electrical for newly created bathroom. Bedroom receptacles moved to accommodate new space, bedroom light fixture replaced, two new 4" pot light in basement entry. baseboard heater by basement entry door. New dedicated circuit provided to disconnect for new boiler system. receptacles/switches replaced as necessary. >Interior alterations to validate construction of new washroom and exercise room in the basement of this existing one-family dwelling. Scope of work includes validate relocation of exterior door and existing window. | 5555
PP-2019-03649 | 2019-08-21 | 3827 W BROADWAY, Vancouver, BC V6R 2C2 | Plumbing Permit | Residential | New | Completed | Residential - 3/4" backflow preventer for lawn irrigation at city shutoff | NULL
DB-2019-03642 | 2020-12-07 | 821 E 13TH AVENUE, Vancouver, BC V5T 2L4 | Building Permit | Development and Building Permit (DB) | New Building | Completed | Low Density Housing - New Building - ***VBBL 2014*** 2 STOREY 1FD + SS + LWH To construct a 2 storey one-family dwelling with a secondary suite located in the Basement ($706,557.50) with 1 open parking over gravel, providing 1 parking space, having vehicular access from the 20' Lane. 1. Covenant registered at the Land Title Office under CA7873212 2. No Strata Titling permitted 3. A/C Unit proposed in the rear 4. No Bar sink proposed 5. Schedule B: (Pawanjit Singh Aulakh) P.Eng (604.543.8044) Structural & Geotechnical 6. BC Housing (SBPS Homes Ltd.) 7. Board of Variance Decision - February 25th, 2020 - Appeal No. Z35606 - that the Board of Variance ONLY granted a relaxation of the Building Depth regulations (for the rear sundeck addition on the main floor), and the Floor Space Ratio (FSR) was not relaxed and must be in compliance to the Zoning By-law in accordance with the Board’s decision on February 25th, 2020 This is a 2 storey building pursuant to the Zoning and Development By-Law ******THIS PERMIT HAS BEEN ISSUED UNDER THE REQUIREMENTS OF VBBL 2014 AND THE GREEN HOMES PROGRAM****** All rooms adjacent to East and West exposing building face shall be sprinklered. "Combustible projections or roof soffits on an exposing building face shall not project to less than .45m from the property line and shall be in compliance with VBBL 2014 9.10.15.5.(9) The entire building, INCLUDING THE ATTACHED GARAGE (if applicable), to be sprinklered to NFPA 13D. Principle Dwelling: 821 E 13th Av Secondary Suite: 823 E 13th Av Laneway home: 825 E 13th Av Addresses assigned per approved plans. Fire and Emergency street access to the secondary suite is from the east side. Street access must be provided and maintained at all time. The building addresses are to be posted and to be visible from the street in accordance with the Building By-law. | 706557.5
DB-2019-03643 | 2020-12-07 | 825 E 13TH AVENUE, Vancouver, BC V5T 2L4 | Building Permit | Development and Building Permit (DB) | Demolition / Deconstruction | Completed | Low Density Housing - Demolition / Deconstruction - To demolish the existing one family dwelling building ($15,000) on this site. Note: Demo Declaration – Sukhbir Singh Sihota of PTL Contracting Ltd (604) 327-6863 | 15000
BP-2019-03644 | 2019-10-10 | 825 E 13TH AVENUE, Vancouver, BC V5T 2L4 | Building Permit | Building Permit (BP) | Salvage and Abatement | Completed | Low Density Housing - Salvage and Abatement - Salvage and Abatement Permit To be completed under the supervision of a registered professional. This permit does not authorize demolition, deconstruction or construction work. QP: Harvey Wong - Kinetic OHS Services Ltd. (604-816-1290) cell (604-988-0099) work Building permit: DB-2019-03642 Demolition permit: DB-2019-03643 | 0
PP-2019-03651 | 2019-08-23 | 2323 QUEBEC STREET, Vancouver, BC V5T 4S7 | Plumbing Permit | Commercial | Renovation | Completed | Commercial - # 218 The existing plumbing has been roughed in. Will be installing a new bathroom lav sink and faucet The plumbing that is roughed in is existing to the building. To my knowledge the previous tenant removed the fixtures and i am responsible for installing new ones. Was told by the buikdibg inspector that a plumbing permit was required. | NULL
PP-2019-03650 | 2019-08-21 | 3535 W 48TH AVENUE, Vancouver, BC V6N 3P9 | Plumbing Permit | Residential | Renovation | Completed | Residential - drainage piping | NULL
EP-2019-07294 | 2019-08-20 | 700 W GEORGIA STREET, Vancouver, BC V7Y 1K8 | Electrical Permit | Commercial | Tenant Improvement | Completed | Installation / Repair - Commercial - Unit 601 - 6th Floor Upgrades to the low voltage security systems. Access Control, CCTV, Intrusion, & data installations. Site Contact Niel Steinhauser 778-549-0459 / Brad Sawtasky 604-866-5373 | 51000
EP-2019-07292 | 2019-09-09 | 811 CARRALL STREET, Vancouver, BC | Electrical Permit | Commercial | Addition | Expired | Special Event - Special Event: Cirque Du Soleil Valid: September 1st, 2019 to November 29, 2019 90 Days Site Contact: LEWIS NEILSON - 604-833-0825 ** Amend 09/09/2019** Oct 1/2019 til Dec 31/2019 600 /120 / 208 Distribution for the circus | NULL
EP-2019-07293 | 2019-08-27 | 126 E KING EDWARD AVENUE, Vancouver, BC V5V 2C1 | Electrical Permit | Residential | Renovation | Completed | Installation / Repair - Residential - ***To Continue work started by others, re: EP-2019-05220 Taking over an unauthorized electrical work by upgrading existing service(60A/12circuit) loadcenter to a 200A/40circuit Loadcenter New service equipment have tried to be installed and upon initial assessment some installation does not conform Hydro requirements, and no permit/inspection has been done. This permit will rectify all necessary deficiencies left behind to meet proper electrical requirements for the City and Hydro. | 1900
EP-2019-06563 | 2019-07-31 | 355 E 24TH AVENUE, Vancouver, BC V5V 1Z8 | Electrical Permit | Residential | New | Completed | Installation / Repair - Residential - LOW VOLTAGE FOR: Rough wire & finish for cable, data, tel, doorbell and cams. Rough in for vacuum and security alarm ******** AMEND: January 08, 2020: to include security alarm finish. | 1950
GP-2019-02257 | 2019-07-31 | 3175 E 5TH AVENUE, Vancouver, BC V5M 1P2 | Gas Permit | Residential | New | Completed | Residential - to install 1 boiler 1 range 1 bbq 1 fireplace fireplace piping only for new SFD with SS | NULL
GP-2019-02259 | 2019-08-12 | 3216 VIMY CRESCENT, Vancouver, BC V5M 4B4 | Gas Permit | Residential | New | Completed | Residential - to install 1 boiler 1 range 1 bbq for nw TFD with SS amend permit July 31 2019: add 1 gas range at 65000 btus **1 meter for dwelling and lock off unit** | NULL
PP-2019-03296 | 2019-08-02 | 8233 SHERBROOKE STREET, Vancouver, BC V5X 4E6 | Plumbing Permit | Commercial | Renovation | Completed | Commercial - #110 add bathroom and sink to commercial unit | NULL
GP-2019-02260 | 2019-07-31 | 3205 E 51ST AVENUE, Vancouver, BC V5S 1S3 | Gas Permit | Residential | New | Completed | Residential - to install 1 boiler 1 range 1 bbq for new SFD with SS | NULL
GP-2019-02261 | 2019-07-31 | 3036 GARDEN DRIVE, Vancouver, BC V5N 4X9 | Gas Permit | Residential | New | Completed | Residential - to install 1 boiler 1 range in existing SFD **no building work permitted** * Amend 06/29/2020*** correct address to reflect the laneway house | NULL
GP-2019-02263 | 2019-07-31 | 6011 LARCH STREET, Vancouver, BC V6M 4E5 | Gas Permit | Residential | New | Completed | Residential - to install 1 range in new LWH ********** AMEND: Aug. 9th: add 1 hot water heater at 56000 btus | NULL
GP-2019-02267 | 2019-07-31 | 2057 VENABLES STREET, Vancouver, BC V5L 2J1 | Gas Permit | Residential | New | Completed | Residential - to install 1 boiler 2 range 1bbq for new TFD with SS ** Amend 12/23/2019** 1-Range-complete 1-Range- rough in only 1- BBQ- rough in only | NULL
EP-2019-07291 | 2019-08-19 | 777 HOMER STREET, Vancouver, BC V6B 2W1 | Electrical Permit | Commercial | NULL | Expired | Special Event - ***SPECIAL EVENT*** Provide temporary distribution from existing services for event "AMOS LEE" August 21, 2019 The Centre in Vancouver. 1 x 400A service Work authorized by this permit is for placement of a temporary power pole only and does not authorize any site construction and/or excavation. A separate Building Permit will be required prior to commencement of any other work on this site. | NULL
GP-2019-02521 | 2019-08-21 | 5285 SHERBROOKE STREET, Vancouver, BC V5W 3M3 | Gas Permit | Residential | Renovation | Completed | Residential - New Furnace Replacement **no building work permitted** | NULL
GP-2019-02522 | 2019-08-21 | 5052 PRINCE EDWARD STREET, Vancouver, BC V5W 2X2 | Gas Permit | Residential | Renovation | Completed | Residential - New Furnace Replacement **no building work permitted** | NULL
EP-2019-07296 | 2019-08-16 | 4306 QUESNEL DRIVE, Vancouver, BC V6L 2X6 | Electrical Permit | Residential | New | Expired | Temporary Power - Residential - Temporary Power Pole Valid August 9, 2019 to August 8, 2020 Renewal of EP-2018-06692 | NULL
PP-2019-03652 | 2019-08-21 | 6715 FLEMING STREET, Vancouver, BC V5P 3H4 | Plumbing Permit | Residential | New | Completed | Residential - Plumbing for new LWH | NULL
PP-2019-03653 | 2019-08-21 | 1718 E 62ND AVENUE, Vancouver, BC V5P 2L1 | Plumbing Permit | Residential | Renovation | Completed | Residential - Bathroom re/re Interior and exterior alterations, addition and change of use of this existing one-family dwelling to one-family dwelling with a secondary suite by converting approx. 644 sqft of crawlspace to habitable space (i.e. new kitchen, bedroom, bathroom and games room in the basement) | NULL
PP-2019-03654 | 2019-08-23 | 3334 E 27TH AVENUE, Vancouver, BC V5R 1P7 | Plumbing Permit | Residential | New | Completed | Residential - plumbing for new SFD with Secondary suite | NULL
EP-2019-07297 | 2019-08-21 | 7438 GATINEAU PLACE, Vancouver, BC V5S 2S4 | Electrical Permit | Residential | New | Expired | Temporary Power - Residential - Temporary Power Pole Valid August 21, 2019 to August 20, 2020 DB – NOT ISSUED: Work authorized by this permit is for placement of a temporary power pole only and does not authorize any site construction and/or excavation. A separate Building Permit will be required prior to commencement of any other work on this site. | NULL
EP-2019-07298 | 2019-08-16 | 4648 W 12TH AVENUE, Vancouver, BC V6R 2R6 | Electrical Permit | Residential | New | Expired | Temporary Power - Residential - Temporary Power Pole Valid August 15, 2019 to August 14, 2020 DB – NOT ISSUED: Work authorized by this permit is for placement of a temporary power pole only and does not authorize any site construction and/or excavation. A separate Building Permit will be required prior to commencement of any other work on this site. | NULL
EP-2019-07308 | 2019-08-22 | 743 KASLO STREET, Vancouver, BC V5K 3Z5 | Electrical Permit | Residential | New | Completed | Installation / Repair - Residential - new electrical installation Main House 150 Amps Main Service 200 Amps Laneway Service 125 Amps | 8000
BP-2019-03649 | 2019-08-29 | 3183 PIERVIEW CRESCENT, Vancouver, BC V1V 1V1 | Building Permit | Building Permit (BP) | Addition / Alteration | Issued | High Density Housing / Commercial - Addition / Alteration - To install the District Energy Heating Utility mechanical equipment for the energy transfer station withing the existing mechanical room. | 172000
PP-2019-03658 | 2019-08-16 | 610 W 21ST AVENUE, Vancouver, BC V5Z 1Y8 | Plumbing Permit | Residential | New | Completed | Residential - LWH Drainage and water lines for laneway house. | NULL
EP-2019-07313 | 2019-08-21 | 595 BURRARD STREET, Vancouver, BC V7X 1K8 | Electrical Permit | Commercial | Tenant Improvement | Completed | Installation / Repair - Commercial - #2500 - 25th Floor (full floor tenant) Demo (including making safe all electrical) Relocate existing lighting Power Requirements Distribution Cat 6 Cabling | 14573
GP-2019-02523 | 2019-08-21 | 3350 W 43RD AVENUE, Vancouver, BC V6N 3J7 | Gas Permit | Residential | Renovation | Completed | Residential - Replace existing condensing boiler with new condensing boiler **no building work permitted** | NULL
BP-2019-03653 | 2019-09-18 | 2536 E 2ND AVENUE, Vancouver, BC V5M 1C6 | Building Permit | Building Permit (BP) | Addition / Alteration | Completed | Field Review - Addition / Alteration - Exterior alterations to repair/replace the front deck on this existing one family dwelling with secondary suite building. Scope of work includes: new guards and handrails for new deck and porch. Letter of assurance submitted: Sch B (Struct, Geotech): K. Karimi, P.Eng. 604.336.5080 Ok for field review per L Clarke Aug 16, 2019 | 4990
EP-2019-07315 | 2019-09-04 | 27 E 7TH AVENUE, Vancouver, BC V5T 1M4 | Electrical Permit | Commercial | Renovation | Completed | Installation / Repair - Commercial - #100-Ground floor Install cabling and devices for access control and CCTV | 10411
BP-2019-03656 | 2019-09-16 | 180 ATHLETES WAY, Vancouver, BC V5Y 0B5 | Building Permit | Building Permit (BP) | Addition / Alteration | Completed | Field Review - Addition / Alteration - Interior alterations to provide improvements by renovating the 3 bathroom areas, changing one door to a pocket door and relocating one partition wall near the kitchen area of this existing dwelling unit (townhouse) in this existing multiple dwelling building. OK for field review per L Clarke Aug 16, 2019 Energy upgrade: L2 - Lighting - Install energy efficient lighting fixtures (single occupied space area) | 98000
DB-2019-03657 | 2019-09-17 | 8889 LAUREL STREET #111, Vancouver, BC | Building Permit | Development and Building Permit (DB) | Addition / Alteration | Completed | Field Review - Addition / Alteration - #111 - Interior alterations and change of use from Office (D) to Motor Vehicle Repair/Detailing (F2) in this existing commercial building. Scope of work to Include: Minor voluntary upgrade to the existing HVAC system. OK For Field Review as per A.Campbell & H.Hartwell - Aug.16.2019 Energy Exempt, Voluntary Upgrade Schedule B - Mechanical Submitted BY: A. P. L. LEE 778.881.8763 | 5000
DB-2019-03659 | 2019-11-05 | 2575 W 14TH AVENUE, Vancouver, BC V6K 2W6 | Building Permit | Development and Building Permit (DB) | Addition / Alteration | Completed | Enquiry Centre - Addition / Alteration - Interior alteration and addition to this existing one-family dwelling by converting approx. 506.75sf of crawlspace to habitable space (ie. media room and new storage). Exterior scope of work includes addition of 2 windows and 1 window well. And validating 3 windows: 1 on the East and 2 on the West elevations. Notes: 1. Structural foundation detail to be submitted to District Building Inspector if under-pinning is required. 2. Dampproofing to comply with Vancouver Building By-law requirements; Letters of Assurance may be required. 3. Letters of assurance rcvd: G Wensel 778.855.2549 Okay for exterior alteration as per H.Shayan Aug16/19 Okay for landscape intake and clearance as per O.Eriksson Aug16/19 Okay for SIPs as per E.Kai Aug16/19 Revision #1 - June 25th, 2020 1. Window in basement on east elevation (4' x 1'4") not installed 2. Window in basement on south elevation changed from 6' x 3'6" to 6' x 4' 3. South window well altered to maintain 8" below sill, sidewalls to be 6', 42" guard proposed on top of window well on east side | 60000
EP-2019-07318 | 2019-08-21 | 800 BURRARD STREET, Vancouver, BC V6Z 2G7 | Electrical Permit | Commercial | Tenant Improvement | Completed | Installation / Repair - Commercial - 14th Floor - 800 Burrard Installation of data communications throughout the 14th Floor | 15000
SP-2019-01887 | 2020-02-12 | 825 PACIFIC STREET, Vancouver, BC V6Z 1C3 | Sprinkler Permit | Commercial | New | Completed | Commercial - To To install sprinklers to NFPA 13 2013 and standpipes to NFPA 14 2010 in this 7 storey multi-purpose arts and culture hub building with shell assembly space (A2) on the main floor and artist studio shell (F2) in the rest of the building. The building will be constructed to Passive House standards and will be transferred to the City of Vancouver once completed as part of a Community Amenity Contribution for the neighboring tower to the west. STAGED CONSTRUCTION | NULL
EP-2019-07319 | 2019-10-29 | 1777 E 47TH AVENUE, Vancouver, BC V5P 1P9 | Electrical Permit | Residential | New | Expired | Temporary Power - Residential - Temporary Power Pole Valid October 29, 2019 to October 28, 2020 DB – NOT ISSUED: Work authorized by this permit is for placement of a temporary power pole only and does not authorize any site construction and/or excavation. A separate Building Permit will be required prior to commencement of any other work on this site. | NULL
BP-2019-03660 | 2019-10-23 | 3180 E 58TH AVENUE #103, Vancouver, BC V5S 3S8 | Building Permit | Building Permit (BP) | Addition / Alteration | Completed | Field Review - Addition / Alteration - #103 - Interior alterations to provide improvements to this existing unit (#103) in this existing multiple dwelling building. Scope of work to include: - Adding a second full bathroom on the top floor. - Interior layout change to basement to create a den, furnace and boiler closet, and a shower, toilet and sink. - Upgrading lighting, paint and flooring throughout. OK For Field Review as per A.Campbell - Aug.16.2019 Energy Upgrade: L2 - SWH - Install low flow shower heads in all showers Smoke & CO detector to be hardwired Must see fire protection at party wall | 29000
BP-2019-03662 | 2020-06-17 | 1284 ROBSON STREET, Vancouver, BC V6E 1C1 | Building Permit | Building Permit (BP) | Addition / Alteration | Issued | High Density Housing / Commercial - Addition / Alteration - Interior and exterior alterations, a change of major occupancy from business and personal services (Group D) to a Class 1 restaurant (Group A Division 2) at 1284 Robson St. Alterations to 1284 Robson St. include new interior partitions, new kitchen and washrooms, and the replacement of the storefront glazing and principle entry door. Class-1 Cooking operation ** The 2014 VBBL applies to this application ** | 220000
SP-2019-01699 | 2019-07-30 | 184 E 46TH AVENUE, Vancouver, BC V5W 1Z4 | Sprinkler Permit | Residential | New | Completed | Residential - new sprinkler system for LWH | NULL
SP-2019-01700 | 2019-07-30 | 3580 CARNARVON STREET, Vancouver, BC V1V 1V1 | Sprinkler Permit | Residential | New | Completed | Residential - new sprinkler system for LWH | NULL
EP-2019-06565 | 2019-08-07 | 4283 CYPRESS STREET, Vancouver, BC V1V 1V1 | Electrical Permit | Residential | New | Completed | Installation / Repair - Residential - Electrical wiring for NEW single family dwelling Laneway permit:EP-2019-08547 ************** AMEND: July 17th: -EVSE is already installed at garage., the original 200 amp cable for Laneway House (underground cable is passed the inspection) is keep for garage’s electrical panel now. -***NOTE: DB-2018-04970 revised May 5th re: Revision #2 -#13- Laneway house permit will be cancelled and instead 3-car garage proposed *************** | 40000
PP-2019-03299 | 2019-08-01 | 5376 DUMFRIES STREET, Vancouver, BC V5P 3A4 | Plumbing Permit | Residential | New | Completed | Residential - Plumbing installation for new LWH | NULL
EP-2019-06566 | 2019-08-06 | 1055 DUNSMUIR STREET, Vancouver, BC | Electrical Permit | Commercial | Renovation | Completed | Installation / Repair - Commercial - UNIT# 3224 Communications cabling | 11850
SP-2019-01701 | 2019-07-30 | 1225 PARK DRIVE, Vancouver, BC V6P 2K1 | Sprinkler Permit | Residential | New | Completed | Residential - New fire sprinkler system installation for new TFD with 2 SS | NULL
EP-2019-06567 | 2019-08-06 | 5737 BATTISON STREET, Vancouver, BC | Electrical Permit | Commercial | Renovation | Completed | Installation / Repair - Commercial - Install 10 track lights, 19 pot lights, replace 2 exit signs, install 3 hand dryers and few plugs in cashier area ** Amend 09/06/2019** wrong BP was entered ** Amend 10/21/2019** relocate 3 sensors under the hood | 6000
EP-2019-06568 | 2019-08-06 | 34 W 7TH AVENUE #401, Vancouver, BC | Electrical Permit | Commercial | Tenant Improvement | Completed | Installation / Repair - Commercial - UNIT#401 Rough-in and finishing of data cables, access control systems and CCTV systems. | 165000
PP-2019-03661 | 2019-08-20 | 2611 OXFORD STREET, Vancouver, BC V5K 1N2 | Plumbing Permit | Residential | Renovation | Completed | Residential - Plumbing Permit for BP-2019-02163 Interior alterations to renovate the existing kitchen area in this existing one family dwelling building. OK for field review per L Clarke May 16/19 REUP form submitted by: Peter Moffat 604.812.8304 | NULL
BP-2019-03666 | 2019-10-11 | 4673 W 8TH AVENUE, Vancouver, BC V6R 2A6 | Building Permit | Building Permit (BP) | Salvage and Abatement | Completed | Low Density Housing - Salvage and Abatement - SALVAGE AND ABATEMENT PERMIT Salvage and Abatement Permit only for Building permit: DB-2019-03664 and to be completed under the supervision of a registered professional. This permit does not authorize demolition, deconstruction or construction work. QP: Ramin Hamidnejad,CRSP of Kinetic OHS Services Ltd. Demolition permit: BP-2019-03665 | 0
BP-2019-03667 | 2019-12-19 | 1610 ROBSON STREET, Vancouver, BC V6G 1C7 | Building Permit | Building Permit (BP) | Addition / Alteration | Completed | Field Review - Addition / Alteration - Unit #208 - 1610 Robson St Interior alterations to #208 to this existing Retail Store for a new retail (showroom) tenant, as per the operational letter submitted from Gi Beom Gwon, date stamped received on August 16th, 2019. NOTE: This suite is approved as Retail Store and showroom ONLY (group E occupancy). No exercise/fitness/instruction permitted. | 4000
BP-2019-03670 | 2019-12-03 | 2263 E 19TH AVENUE, Vancouver, BC V5N 2J8 | Building Permit | Building Permit (BP) | Salvage and Abatement | Completed | Low Density Housing - Salvage and Abatement - Salvage and Abatement permit only and does not authorize any demolition or deconstruction work on the house. For Building permit DB-2019-03668 For Demolition permit DB-2019-03669 QP : Kurt McInnes Company : Apolleon Engineering Inc. | 0
EP-2019-07322 | 2019-08-22 | 1120 HAMILTON STREET, Vancouver, BC | Electrical Permit | Commercial | Addition | Completed | Installation / Repair - Commercial - Main Floor - Connecting kitchen fire suppression system to building fire alarm. The unit number for the restaurant is #101. This is an existing system, not a new system. The fire dept has requested for the existing fire suppression system to be connect to the building fire alarm system. | 3750
EP-2019-08395 | 2019-09-26 | 1621 W 28TH AVENUE, Vancouver, BC V1V 1V1 | Electrical Permit | Residential | New | Completed | Installation / Repair - Residential - Electrical Wiring for Lane way house: Main service: 400 amps Main house: 200 amps Lane way house: 200 amps Building to be sprinklered to NFPA 13D requirements. **** AMEND: Feb. 27th: Amend the permit from 200 amp to 100 amp for Lane way house. Main service: 200 amp. Main house: 150 amp. Lane way house: 100 amp. | 8000
PP-2019-03662 | 2019-08-21 | 6964 VICTORIA DRIVE, Vancouver, BC V5P 3Y8 | Plumbing Permit | Commercial | New | Completed | Commercial - Installation of backflow preventers as per City of Vancouver cross connection inspection **no building work permitted** | NULL
DB-2019-03671 | 2019-12-17 | 1255 E KING EDWARD AVENUE, Vancouver, BC V5V 2G3 | Building Permit | Development and Building Permit (DB) | Addition / Alteration | Completed | Field Review - Addition / Alteration - Interior and exterior alterations to this existing One-family dwelling on this site. Exterior renovations are limited to relocate front entrance and front window, relocate rear door on the main floor and exterior stairs to the basement level, add new rear landing and stairs, and replace existing pavers with lawn. OK for Field Review as per E. Jeon, Aug 16, 2019 Exterior alterations cleared by B.Clark, August 16, 2019 Letters of Assurance submitted by: CRP Schedule A & Architectural Schedule B, Nancy Stern, 604.877.0861 Structural & Geotechnical Schedule B, Jeff Allester, P.Eng, 604.228.0518 Note: 1. Building Not Sprinklered – No sprinkler inspection or permit required 2. Renovation Energy Upgrade Proposal provided by Scott Maguire of Capital Home Energy, 604.562.0387. Refer to Renovation Energy Upgrade Proposal form for details. | 100000
BP-2019-03672 | 2019-10-01 | 77 WALTER HARDWICK AVENUE #801, Vancouver, BC V5Y 0C6 | Building Permit | Building Permit (BP) | Addition / Alteration | Completed | Field Review - Addition / Alteration - To alter the interior of this existing dwelling unit on the 8th floor (#801) of this existing multiple dwelling building. Scope of work includes: NOTE: DBI to confirm that the original wall and sliding glass doors to the enclosed balcony are intact. If alterations to this area have been done, a Schedule B or Schedule D-1 may be required. NOTE: DBI to determine if WWOP fees are applicable as work has already been completed. L2 - Lighting - Install lighting dimmer, timers, and/or motion detectors on interior lights | 10000
EP-2019-07326 | 2019-08-21 | 7529 STIRLING STREET, Vancouver, BC V5P 4H7 | Electrical Permit | Residential | Renovation | Completed | Installation / Repair - Residential - Relocate for the existing main house for the new LWH. NOTE: No building work alteration proposed | 2500
DB-2019-03673 | 2019-09-20 | 409 INDUSTRIAL AVENUE, Vancouver, BC | Building Permit | Development and Building Permit (DB) | Addition / Alteration | Completed | Field Review - Addition / Alteration - Interior alterations and change of use from wholesale to storage with ancillary retail in this existing industrial building with work to include installation of serving area for retail of pre-made items and coffee, tea, hot chocolate only. Ok for field review per Jamie Hartley/L Clarke Aug 16/2019 Selected energy upgrade: L2 - Lighting - Upgrade to incorporate Automatic Lighting Shutoff (per 9.4.1.1 of ASHRAE 90.1-2016) | 120000
BP-2019-03674 | 2019-09-24 | 4242 MAIN STREET, Vancouver, BC V5V 3P9 | Building Permit | Building Permit (BP) | Addition / Alteration | Completed | Field Review - Addition / Alteration - Interior alterations to provide improvements to this existing restaurant in this existing commercial building on this site. Scope of work is to alter the seating layout and no alterations to the kitchen equipment. OK for field review as per Eli Zienty This is a not a sprinklered building Energy Upgrade: L2 - Lighting - Upgrade to incorporate Automatic Lighting Shutoff (per 9.4.1.1 of ASHRAE 90.1-2016) | 125000
EP-2019-07327 | 2019-08-21 | 1260 HARWOOD STREET, Vancouver, BC V6E 1S4 | Electrical Permit | Commercial | Renovation - Dwelling Unit(s) only | Completed | Installation / Repair - Commercial - Unit 210 Install new 20A circuits for countertop and peninsula receptacles. Install circuits for dishwasher and microwave. Re-wire the bathroom and installed new GFCI receptacle. Install low voltage transformer and wire new thermostat. Replace all switches, light fixtures and receptacles. NOTE: There will be no alteration to the walls. | 1950
SP-2019-01851 | 2019-08-23 | 1019 BROUGHTON STREET, Vancouver, BC V6G 2A7 | Sprinkler Permit | Commercial | Tenant Improvement | Completed | Commercial - To add and relocate sprinklers to make legal. | NULL
BP-2019-03676 | 2019-08-22 | 2600 E BROADWAY, Vancouver, BC V5M 1Y5 | Building Permit | Building Permit (BP) | Salvage and Abatement | Completed | Enquiry Centre - Salvage and Abatement - Alterations to allow salvage of non-structural building components prior to or during abatement work and removal of non-structural hazardous materials in two portables temporarily placed on this site for the purposes of demolition only. A separate building permit is required to demolish or deconstruct the building. OK for SIPs without plans L Telefson, Aug 22/19 Abatement QP: Enviro-Vac 604-513-1324 | 0
GP-2019-02524 | 2019-08-21 | 2188 W 5TH AVENUE, Vancouver, BC V6K 1S2 | Gas Permit | Residential | Renovation | Completed | Residential - install 1 direct vent zero clearance natural gas fireplace | NULL
SP-2019-01853 | 2019-08-23 | 1050 W PENDER STREET, Vancouver, BC V6E 3S7 | Sprinkler Permit | Commercial | Tenant Improvement | Completed | Commercial - #1200 To add and relocate sprinklers to make legal. | NULL
BP-2019-03677 | 2019-09-13 | 650 W GEORGIA STREET, Vancouver, BC V6B 4N9 | Building Permit | Building Permit (BP) | Addition / Alteration | Completed | Field Review - Addition / Alteration - Unit #620 Interior alterations to provide improvements for new General Office tenant in unit #620 in this existing commercial building. Letter of assurance submitted: Schedule A - Michael McNaught Architect Schedule B - A.M. Mostafid P.Eng (604.631.9660 - Mechanical, Plumbing Sch B (Elect): C.M. Ballard, P.Eng. 604.685.9381 OK for field review as per Eun Jeon Energy upgrade: L2 - HVAC - Clean and Balance all Air Systems (per 6.7.2.3.2 of ASHRAE 90.1-2016) FIT program | 250000
GP-2019-02526 | 2019-08-21 | 1762 DAVIE STREET #604, Vancouver, BC V6G 1W2 | Gas Permit | Residential | New | Completed | Residential - #604 Installing & Testing | NULL
GP-2019-02527 | 2019-08-16 | 5530 BLENHEIM STREET, Vancouver, BC V6N 1P5 | Gas Permit | Residential | Renovation | Completed | Residential - INSTALLING & TESTING | NULL
PP-2019-03664 | 2019-08-21 | 3062 E 16TH AVENUE, Vancouver, BC V5M 2M5 | Plumbing Permit | Residential | New | Completed | Residential - 2 outside sumps with pumps for new LWH | NULL
GP-2019-02530 | 2019-08-29 | 425 E 28TH AVENUE, Vancouver, BC V5V 2N2 | Gas Permit | Residential | New | Completed | Residential - Rough in for boiler, cooktop, bbq for a 2 storey one-family dwelling with a secondary suite located in the Basement/Cellar | NULL
EP-2019-07338 | 2019-08-21 | 5788 ANGUS DRIVE, Vancouver, BC V6M 3N8 | Electrical Permit | Residential | New | Issued | Installation / Repair - Residential - Electrical wiring for single family dwelling | 28000
EP-2019-07343 | 2019-08-21 | 3041 ROSEMONT DRIVE, Vancouver, BC V5S 2C8 | Electrical Permit | Residential | New | Completed | Installation / Repair - Residential - Low voltage wiring and complete alarm system, data cable, TV and phone cable. | 980
EP-2019-07344 | 2019-08-22 | NULL | Electrical Permit | Commercial | NULL | Expired | Movie Set / Filming - ANNUAL MOVIE SET FOR MULTI-LOCATIONS. RENEWAL OF EXPIRED ELECTRICAL PERMIT: EP-2018-07174 Electrician on site: Ryan Ehlert L (CEL000224897) VALID: August 11, 2019 TO August 10, 2020 Generators for Multiple Events Throughout Vancouver TO PROVIDE POWER TO VARIOUS HOTELS FOR CONFERENCES AND GALAS. NOTE: DATES and LOCATIONS please email csinspection.clerks@vancouver.ca | NULL
PP-2019-03665 | 2019-08-22 | 2462 E 40TH AVENUE, Vancouver, BC V5R 2V7 | Plumbing Permit | Residential | Renovation | Completed | Residential - 1 kitchen sink, 1 dishwasher and one shower AMENDMENT: August 26, 2019 Add fixtures, bathroom sinks | NULL
SP-2019-01856 | 2019-08-23 | 3532 MONMOUTH AVENUE, Vancouver, BC V5R 5S2 | Sprinkler Permit | Residential | New | Completed | Residential - new sprinkler installation for LWH | NULL
PP-2019-03667 | 2019-08-21 | 3268 W 20TH AVENUE, Vancouver, BC V6L 1H9 | Plumbing Permit | Residential | New | Completed | Residential - fixtures for SFD | NULL
GP-2019-02535 | 2019-08-21 | 3268 W 20TH AVENUE, Vancouver, BC V6L 1H9 | Gas Permit | Residential | New | Completed | Residential - Gas for heating system for garage for new SFD | NULL
EP-2019-06569 | 2019-08-02 | 1185 W GEORGIA STREET, Vancouver, BC V6E 4E6 | Electrical Permit | Commercial | Renovation | Completed | Installation / Repair - Commercial - 14th floor Connect workstations to existing circuits | 10000
EP-2019-06570 | 2019-08-02 | 2264 W 33RD AVENUE, Vancouver, BC V6M 1C2 | Electrical Permit | Residential | New | Completed | Installation / Repair - Residential - Complete wiring for new single family home | 25000
EP-2019-06573 | 2019-08-14 | 8371 VICTORIA DRIVE, Vancouver, BC V5P 4A8 | Electrical Permit | Residential | New | Completed | Installation / Repair - Residential - New wiring SFD Dwelling with Infill building | 20000
EP-2019-06574 | 2019-08-14 | 8381 VICTORIA DRIVE, Vancouver, BC V5P 4A8 | Electrical Permit | Residential | New | Completed | Installation / Repair - Residential - SFD with infill | 20000
EP-2019-06659 | 2019-07-26 | 2460 E 19TH AVENUE, Vancouver, BC V5M 2R9 | Electrical Permit | Residential | New | Expired | Temporary Power - Residential - Temporary power Pole. Valid for one year. Effective: July 26, 2019- July 25, 2020 | NULL
EP-2019-06605 | 2019-08-06 | 6366 BROOKS STREET, Vancouver, BC V5S 3J4 | Electrical Permit | Residential | New | Completed | Installation / Repair - Residential - New construction lwh electrical rough-wire and finishing. EVSE. Duplex meter base - upgrading existing house service 200A service Lwh switch - 125A 120/240 Main house - 125A 120/240 Low voltage pre wire security rough in only. | 8000
BP-2019-03308 | 2019-12-11 | 5583 ALMA STREET, Vancouver, BC V6N 1Y2 | Building Permit | Building Permit (BP) | New Building | Issued | Low Density Housing - New Building - To construct a 2 storey + cellar one-family dwelling with a detached accessory building (garage), at the rear providing 3 parking spaces, having vehicular access from the street. **ROW and Agreement to Purchase registration to be completed prior to sheathing inspection. 1. A/C unit in rear, underneath the stair 2. Bar sink located in Party Room. 3. Schedule B Yatendra Kumar Sharma P.Eng 778-863-7076 Structural 4. Schedule B Zhao Guan P.Eng 778-868-5635 Geotechnical 5. BC Housing Bill' Development Ltd. Note: This is a 2 storey building pursuant to the Zoning and Development By-Law ******THIS PERMIT HAS BEEN ISSUED UNDER THE REQUIREMENTS OF VBBL 2014 AND THE GREEN HOMES PROGRAM****** "Combustible projections or roof soffits on an exposing building face shall not project to less than .45m from the property line and shall be in compliance with VBBL 2014 9.10.15.5.(9)" The entire building to be sprinklered to NFPA 13D. | 1712125
PP-2019-03670 | 2019-09-18 | 2821 W BROADWAY, Vancouver, BC V6K 2G6 | Plumbing Permit | Commercial | New | Completed | Commercial - Adding a few sinks , grease trap and relocate the handicap sink | NULL
GP-2019-02966 | 2019-09-27 | 2821 W BROADWAY, Vancouver, BC V6K 2G6 | Gas Permit | Commercial | New | Completed | Commercial - New gas stove. 155,000btu | NULL
EP-2019-07349 | 2019-08-22 | 3663 W BROADWAY, Vancouver, BC | Electrical Permit | Commercial | Renovation | Completed | Installation / Repair - Commercial - Tenant improvement: New plugs and relocate switches/motion switches. | 2000
EP-2020-03345 | 2020-05-06 | NULL | Electrical Permit | Commercial | New | Completed | Installation / Repair - Commercial - New overhead service for Telus Small Cell on joint use wood pole ** Amend 07/05/2020** Amendments as discussed: Specific Location: Pole Service - 2727 Boundary Rd, BC Pole # BC106134 Work Description add: Pole Service - 2727 Boundary Rd Volts: 120 Amps: 15 Service Phase: 1 Phase 2 Wire Size of Conductor: 10 AWG Material of Service Conductor: copper Size of Grounding Conductor: 4 | 450
EP-2019-07356 | 2019-08-22 | 181 ROUNDHOUSE MEWS, Vancouver, BC V6Z 2W3 | Electrical Permit | Commercial | Renovation | Completed | Installation / Repair - Commercial - Relocate parking meter approximately 100 feet | 480
BP-2019-03679 | 2019-10-11 | 2215 W 10TH AVENUE, Vancouver, BC | Building Permit | Building Permit (BP) | Addition / Alteration | Completed | Field Review - Addition / Alteration - Exterior alteration to add awning to the front entrance and mechanical screening on the roof and change exterior cladding for this existing elementary school in this existing institution building on this site. Related to DP-2019-00301 Okay for field review as per A.Wrobleski Aug19/19 Letters of assurance rcvd S Richards 604.253.8800 T Amlani 250.388.9161 J Pao 604.876.4377 | 165000
GP-2019-02539 | 2019-08-21 | 4244 DONCASTER WAY, Vancouver, BC V6S 2L6 | Gas Permit | Residential | Renovation | Completed | Residential - Replace boiler **no building work permitted** | NULL
BP-2019-03309 | 2019-11-15 | 5583 ALMA STREET, Vancouver, BC V6N 1Y2 | Building Permit | Building Permit (BP) | Demolition / Deconstruction | Completed | Low Density Housing - Demolition / Deconstruction - To demolish the existing one family dwelling building ($15,000) on this site by means of deconstruction. Green Demolition Conditions Apply 90% Recycling Rate of Building Materials Required | 15000
BP-2019-03310 | 2019-09-09 | 5583 ALMA STREET, Vancouver, BC V6N 1Y2 | Building Permit | Building Permit (BP) | Salvage and Abatement | Completed | Low Density Housing - Salvage and Abatement - Note: This is a Salvage and Abatement permit only and does not authorize any demolition or deconstruction work on the house. Once you have completed your salvage and Abatement send the report to enviro.report@vancouver.ca Once your project has been completed by the assigned Project Coordinator they will contact you with further instructions. For Building Permit BP-2019-03308 For Deconstruction permit BP-2019-03309 (90%) QP: Kurt Mclnnes, Apolleon Engineering Inc | 0
GP-2019-02268 | 2019-07-31 | 3807 W 31ST AVENUE, Vancouver, BC V6S 1Y2 | Gas Permit | Residential | Renovation | Completed | Residential - gas for range in SFD with SS renovation | NULL
EP-2019-06581 | 2019-08-08 | 563 E 13TH AVENUE, Vancouver, BC V5T 2K8 | Electrical Permit | Residential | New | Completed | Installation / Repair - Residential - Installation of 12.6 kw photovoltaic system. Amendment: June 17, 2020 Installation includes two separate 6.3KW photovoltaic systems | 2500
BP-2019-03312 | 2019-08-15 | 1055 W HASTINGS STREET, Vancouver, BC V6E 2E9 | Building Permit | Building Permit (BP) | Addition / Alteration | Completed | Field Review - Addition / Alteration - #1820 & 1825 - 18th floor Interior alterations to provide tenant improvements to these existing office spaces on the 18th floor (#1820 and 1825) in this existing commercial building. Scope of work: Removing two doors and creating new walls to close the shared boardroom off. Boardroom is now for #1820 only. Updating kitchenette in #1825. OK For Field Review as per A. Campbell - July 25, 2019 Building Sprinklered – Building inspector to determine on site if a separate sprinkler permit is required. L2 - Lighting - Upgrade to incorporate Automatic Lighting Shutoff (per 9.4.1.1 of ASHRAE 90.1-2016) | 1000
BP-2019-03681 | 2020-02-04 | 525 E 12TH AVENUE, Vancouver, BC V5T 2H6 | Building Permit | Building Permit (BP) | Addition / Alteration | Completed | High Density Housing / Commercial - Addition / Alteration - To alter the rear of the existing Heritage 'B' Multiple Conversion Dwelling building containing two dwelling units. Building Review Branch Notes: - Building Permit for DP-2018-01024 - Refer to main permit BP-2019-03680 for docs, fees, etc. - Exposing building face is not required to have a fire resistance rating if the building is sprinklered as per Table 11.5.1.1. The existing main house is sprinklered, refer to BU422174 Revision #1 (Adessa, March 4th, 2020) - Added 4 pages of structural drawing for main house rear deck alteration | 0
PP-2019-03708 | 2019-08-27 | 269 E 45TH AVENUE, Vancouver, BC V5W 1X2 | Plumbing Permit | Residential | Tenant Improvement | Completed | Residential - Sewer main replacement **no building work permitted** | NULL
SP-2019-01862 | 2019-08-23 | 5422 CHAMBERS STREET, Vancouver, BC V5R 3M4 | Sprinkler Permit | Residential | New | Completed | Residential - To install 51 sprinkler heads for new SFD with SS | NULL
BP-2019-03682 | 2020-03-04 | 1625 MATTHEWS AVENUE, Vancouver, BC V6J 2T1 | Building Permit | Building Permit (BP) | New Building | Issued | Low Density Housing - New Building - 2.5 STOREY 1FD + DETACHED GARAGE Building Permit for DP-2017-00569 To develop a two storey and a half plus basement, one-family dwelling (1,397,330.00) with a detached accessory building at the rear ($10,000), providing three (3) parking spaces having vehicular access Matthew Avenue. 1. No Strata Titling permitted 2. A/C Unit proposed in rear yard 3. Bar sink located in Basement 4. Rev #2 and Rev #3: Schedule B: Zhanchao Zhao, P.Eng. (604.526-1305) Structural & Geotechnical 5. BC Housing- Big Tree Construction Ltd. 604-266-2278 This is a 2.5 storey building pursuant to the Zoning and Development By-Law ******THIS PERMIT HAS BEEN ISSUED UNDER THE REQUIREMENTS OF VBBL 2014 AND THE GREEN HOMES PROGRAM****** "Combustible projections or roof soffits on an exposing building face shall not project to less than .45m from the property line and shall be in compliance with VBBL 2014 9.10.15.5.(9) The entire building, INCLUDING THE ATTACHED GARAGE (if applicable), to be sprinklered to NFPA 13D. Principle Dwelling: 1625 Matthews Avenue | 1397330
BP-2019-03684 | 2019-10-09 | 1625 MATTHEWS AVENUE, Vancouver, BC V6J 2T1 | Building Permit | Building Permit (BP) | Salvage and Abatement | Completed | Low Density Housing - Salvage and Abatement - Salvage and Abatement Permit To be completed under the supervision of a registered professional. This permit does not authorize demolition, deconstruction or construction work. QP: Kurt McInnes - Apolleon Engineering - 778-968-4909 (cell) Building permit: BP-2019-03682 Demolition permit: DB-2019-03683 | 0
SP-2019-01863 | 2019-08-23 | 5988 ADERA STREET, Vancouver, BC V6M 3J4 | Sprinkler Permit | Residential | New | Completed | Residential - To install 61 sprinkler heads to existing SFD | NULL
EP-2019-07370 | 2019-08-22 | 1185 W GEORGIA STREET, Vancouver, BC V6E 4E6 | Electrical Permit | Commercial | Tenant Improvement | Completed | Installation / Repair - Commercial - #1050-10th floor Install running man exits and vacancy sensor switches | 1000
DB-2019-03685 | 2020-05-07 | 3271 TURNER STREET, Vancouver, BC V5K 2H4 | Building Permit | Development and Building Permit (DB) | New Building | Issued | Low Density Housing - New Building - 2 STOREY 1FD + SS + LWH To construct a 2 storey one-family dwelling with a secondary suite located in the Basement/Cellar ($966,352.00) with an open parking pad, providing 1 parking space, having vehicular access from the 20' Lane. 1. Covenant registered at the Land Title Office under CA7966360 2. No A/C Unit proposed 3. Bar sink located on 2nd floor in Rec. Rm. 4. Schedule B: (M.S. Alam) P.Eng (604.6537475) Structural 5. Schedule B: (Z. Guan) P.Eng (778.868.5635) Geotechnical 6. HPO: Residential Builder- (MHR Homes Ltd) Note: This is a 2 storey building pursuant to the Zoning and Development By-Law Address Information: Principle Dwelling Address: 3271 Tuner St. Secondary Suite Address: 3273 Turner St. Laneway House Address: 3275 Turner St. Addresses assigned per approved plans. Fire and Emergency street access to the secondary suite is from the east side. Street access must be provided and maintained at all time. The building addresses are to be posted and to be visible from the street in accordance with the Building By-law. NOTE: Information regarding the proposed Laneway House on the survey and site plan is for reference only. Any discrepancy between information regarding the Laneway House on the survey and/or site plan and approved permit drawings for the Laneway House are neither approved nor authorized under this Principal Building permit. *NEW HOUSE* Note: See DB-2019-03686 for Bldg 1 on site (Laneway House) addressed 3275 Tuner St.. **THIS PERMIT HAS BEEN ISSUED UNDER THE REQUIREMENTS OF VBBL 2014 AND THE GREEN HOMES PROGRAM** | 966352
SP-2019-01864 | 2019-08-23 | 3419 E 48TH AVENUE, Vancouver, BC V5S 1H6 | Sprinkler Permit | Residential | New | Completed | Residential - To install 49 sprinkler heads for new SFD with SS | NULL
DB-2019-03686 | 2020-05-07 | 3275 TURNER STREET, Vancouver, BC V5K 2H4 | Building Permit | Development and Building Permit (DB) | New Building | Issued | Low Density Housing - New Building - 1.5 STOREY LANEWAY HOME To construct a 2 storey laneway house building ($152,905.00) with 1 open parking pad having vehicular access from the 20' Lane. Note: This is a 1 ½ storey building pursuant to the Zoning & Development By-law. 1. Covenant registered at the Land Title Office under CA7966360 2. No Strata Titling permitted 3. No A/C Unit proposed 4. Schedule B: (M.S. Alam) P.Eng (604.6537475) Structural 5. Schedule B: (Z. Guan) P.Eng (778.868.5635) Geotechnical 6. HPO: Residential Builder- (MHR Homes Ltd) NOTE: To achieve the required FSR. A floor space exclusion of 3% has been applied to this application as per section 11.24.18 of the district schedule, to accommodate improved building performance. Address Information: Principle Dwelling Address: 3271 Tuner St. Secondary Suite Address: 3273 Turner St. Laneway House Address: 3275 Turner St. Address assigned per approved plans. Fire and Emergency street access (walkway) to the laneway house is from the east side. Street access must be provided and maintained at all times. The building addresses are to be posted and to be visible from the street in accordance with the Building By-law. NOTE: Information regarding the principal building on the survey and site plan is for reference only. Any discrepancy between information regarding the principal building on the survey and/or site plan and approved permit drawings for the principal building are neither approved nor authorized under this laneway house permit. *NEW HOUSE* Note: See DB-2019-03685 for Bldg 1 on site (principal bldg) addressed 3271 Tuner St. **THIS PERMIT HAS BEEN ISSUED UNDER THE REQUIREMENTS OF VBBL 2014 AND THE GREEN HOMES PROGRAM** ****ALL PROJECT COORDINATOR NOTES HAS BEEN ACCEPTED BY THE APPLICANT**** | 152905
EP-2019-07358 | 2019-09-19 | 4177 CAMBIE STREET, Vancouver, BC | Electrical Permit | Commercial | NULL | Expired | Annual / Operating - ***ANNUAL PERMIT*** Valid: Aug.30, 2019 - Aug. 29, 2020 Electrical repairs pertaining to lighting and branch circuits. Maintenance. | NULL
DB-2019-03313 | 2020-01-30 | 6134 FLEMING STREET, Vancouver, BC V5P 3G8 | Building Permit | Development and Building Permit (DB) | New Building | Completed | Low Density Housing - New Building - To construct a 1 storey laneway house building ($153,250) with 1 on grade parking space, having vehicular access from the lane. Note: This is a 1 1/2 storey building pursuant to the Zoning & Development By-law 1- No A/C unit proposed 2- Structural schedule B: Shamsul Alam Shikder(604.255.3740) 3- Geotechnical schedule B: Jason Hui, P.Eng (778.319.3403) 4- HPO: A1 Jas Quality Homes Ltd. "Combustible projections or roof soffits on an exposing building face shall not project to less than .45m from the property line and shall be in compliance with VBBL 2014 9.10.15.5.(9)" The entire building, INCLUDING THE ATTACHED GARAGE (if applicable), to be sprinklered to NFPA 13D Enhanced. Any alterations or conversions to the attached garage (if applicable) to habitable living space shall not be permitted without first obtaining the approval of the Director of Planning and the Chief Building Official. Thermal protection measures and Laneway house design guidelines shall be required to be met prior to the approval of the conversion. Note: Building 1 (principal) addressed 6130 Fleming st retained on site ******THIS PERMIT HAS BEEN ISSUED UNDER THE REQUIREMENTS OF VBBL 2014 AND THE GREEN HOMES PROGRAM****** | 153250
EP-2019-06580 | 2019-08-06 | 520 E 1ST AVENUE, Vancouver, BC V5T 0H2 | Electrical Permit | Commercial | NULL | Expired | Annual / Operating - RENEWAL EP-2018-06889 VALID AUG 09, 2019 TIL AUG 08,2020 | NULL
EP-2019-06587 | 2019-08-08 | 703 TERMINAL AVENUE, Vancouver, BC V6A 2M2 | Electrical Permit | Commercial | Renovation | Completed | Installation / Repair - Commercial - Complete Security Alarm - replacing 4 cameras | 2000
GP-2019-02540 | 2019-08-21 | 1306 E 64TH AVENUE, Vancouver, BC V5X 2P1 | Gas Permit | Residential | New | Completed | Residential - Venting and hook up only **no building work permitted** | NULL
SP-2019-01866 | 2020-01-20 | 5807 SOPHIA STREET, Vancouver, BC V5W 2W3 | Sprinkler Permit | Residential | New | Completed | Residential - new sprinkler system for existing SFD with SS Building permit work description: Exterior and interior work to existing One family dwelling with secondary suite with two parking spaces provided in attached garage. Scope of work includes: enclose existing garage; renovations to both interior floors, re-instate common suite entry, asbestos abatement. Interior is fully gutted without permit; replacement of wiring and plumbing. Related to CF-2017-006652. Scope of work to include energy and building upgrades in accordance with Article 11.2.1.4 of the 2014 Vancouver Building By-law and as required by the District Building Inspector. This includes air sealing and as required by the Energy Upgrade Proposal. All new work to meet 2014 VBBL. DWELLING TO BE SPRINKLERED TO NFPA 13D Related to SU-2018-00732 and SW-2018-00415 | NULL
PP-2019-03674 | 2019-08-22 | 550 W BROADWAY #610, Vancouver, BC V5Z 0E9 | Plumbing Permit | Commercial | Addition | Completed | Commercial - plumbing and water line | NULL
EP-2019-07363 | 2019-08-26 | 1370 E GEORGIA STREET, Vancouver, BC V5L 2A8 | Electrical Permit | Commercial | Renovation | Completed | Installation / Repair - Commercial - Renovation of commercial kitchen Installation of lighting-lighting control. | 120000
BP-2019-03689 | 2019-09-27 | 109 W 20TH AVENUE, Vancouver, BC V5Y 2C4 | Building Permit | Building Permit (BP) | Addition / Alteration | Completed | Field Review - Addition / Alteration - Interior and exterior alterations to renovate washroom on upper floor and to provide alterations to roof of the existing one family dwelling building on this site. Scope of work includes repair of existing roof trusses, and replacement of remainder of roof system, including photovoltaic panels. Letters of assurance submitted: Sch B (Struct): J. Tallester, P.Eng. 604.228.0518 REUP form prepared by: Peter Cho (City Green Solutions) 778-316-9053 OK for Field Review per I. Batt, Aug 19/2019. | 80000
GP-2019-02543 | 2019-08-21 | 8386 VICTORIA DRIVE, Vancouver, BC V5P 4A9 | Gas Permit | Residential | Renovation | Completed | Residential - Hot Water Tank replacement **no building work permitted** | NULL
DB-2019-03690 | 2020-02-18 | 1749 E 14TH AVENUE, Vancouver, BC V5N 2E3 | Building Permit | Development and Building Permit (DB) | New Building | Completed | Low Density Housing - New Building - To construct a 2.5-storey two-family dwelling with a detached accessory building (garage) at the rear providing 2 parking spaces, having vehicular access from the lane. Note: This is a 2.5 storey building pursuant to the Zoning and Development By-Law - No Bar/sink proposed. - A/C unit proposed in the RY. - B1/B2 Shambhu Biswas, P.Eng (604-250-8666) Architectural, Structural & Geotechnical - HPO: Nayyar Developments Ltd. - No mechanical equipment is permitted in attic. "Combustible projections or roof soffits on an exposing building face shall not project to less than .45m from the property line and shall be in compliance with VBBL 2014 9.10.15.5.(9)" The entire building, INCLUDING THE ATTACHED GARAGE (if applicable), to be sprinklered to 2 x NFPA 13D. Any alterations or conversions to the attached garage (if applicable) to habitable living space shall not be permitted without first obtaining the approval of the Director of Planning and the Chief Building Official. Thermal protection measures and Laneway house design guidelines shall be required to be met prior to the approval of the conversion. | 755400
DB-2019-03691 | 2019-11-25 | 2841 W 12TH AVENUE, Vancouver, BC V6K 2R1 | Building Permit | Development and Building Permit (DB) | New Building | Completed | Low Density Housing - New Building - To construct a 2 storey + cellar one-family dwelling with a secondary suite located in the basement/cellar with a detached accessory building (garage), at the rear providing 2 parking spaces, having vehicular access from the lane. Note: This is a 2 storey building pursuant to the Zoning and Development By-Law 1- Covenant registered at the Land Title Office under CA7783140 2- No strata titling permitted 3- Proposed bar sink at BSM 4- A/C unit proposed in Rear yard 5- Schedule B: Yatendra Kumar Sharma P.Eng (778.863.7076) Structural & Geotechnical Address Note: 2841 W 12th Av - One Family Dwelling 2843 W 12th Av - Secondary Suite Addresses assigned per approved plans. Fire and Emergency street access to the secondary suite is from the west side. Street access must be provided and maintained at all times. The building addresses are to be posted and to be visible from the street in accordance with the Building By-law. ******THIS PERMIT HAS BEEN ISSUED UNDER THE REQUIREMENTS OF VBBL 2014 AND THE GREEN HOMES PROGRAM********* | 720447.5
BP-2019-03314 | 2019-08-28 | 1160 HARO STREET, Vancouver, BC V6E 1E2 | Building Permit | Building Permit (BP) | Addition / Alteration | Completed | Field Review - Addition / Alteration - Amenity Room Ground Floor - To permit interior alterations to provide tenant improvements to this existing amenity space in this existing multiple dwelling building. Scope of work to include: Updating the existing amenity space located on the ground floor. Removing the existing sauna's and showers. Creating a games room with an attached accessible bathroom and a meeting room with a bar sink. OK For Field Review as per A.Campbell - July.25.2019 Selected Energy Upgrade: L2 - Lighting - Upgrade all hard wired Lighting within scope of work area to High Efficiency light systems | 25000
EP-2019-06583 | 2019-08-09 | 737 DUNSMUIR STREET, Vancouver, BC | Electrical Permit | Commercial | Tenant Improvement | Completed | Installation / Repair - Commercial - 3rd floor (Georgia Level) small renovation -Re & re lighting, lowered detector from ceiling. **NOTE** VERIFICATION REPORT REQUIRED FOR THE LOWERING DETECTOR | 9450
DB-2019-03316 | 2019-11-08 | 2283 E 51ST AVENUE, Vancouver, BC V5P 1W4 | Building Permit | Development and Building Permit (DB) | Demolition / Deconstruction | Completed | Low Density Housing - Demolition / Deconstruction - Demolition – Conventional (Standard) To demolish the existing one family dwelling building ($15,000) on this site. Demo contractor name: JB Site works Demo contractor phone number: 604 781 7309 | 15000
DB-2019-03318 | 2019-11-08 | 2287 E 51ST AVENUE, Vancouver, BC V5P 1W4 | Building Permit | Development and Building Permit (DB) | New Building | Completed | Low Density Housing - New Building - To construct a 2 storey laneway house building ($161,000) with an attached garage and an open parking pad providing 1 parking space having vehicular access from the lane Note: Parking for the site has been provided under DB (construction of LWH) Note: This is a 1 1/2 storey building pursuant to the Zoning & Development By-law 1. Covenant registered at the Land Title Office under CA7787684 2. No A/C unit proposed 3. Structural and Geo-technical schedule B: M.S. Alam(6046537475) 4. HPO: Anmol Holding Ltd. "Combustible projections or roof soffits on an exposing building face shall not project to less than .45m from the property line and shall be in compliance with VBBL 2014 9.10.15.5.(9)" The entire building, INCLUDING THE ATTACHED GARAGE (if applicable), to be sprinklered to NFPA 13D Enhanced. Any alterations or conversions to the attached garage (if applicable) to habitable living space shall not be permitted without first obtaining the approval of the Director of Planning and the Chief Building Official. Thermal protection measures and Laneway house design guidelines shall be required to be met prior to the approval of the conversion. ******THIS PERMIT HAS BEEN ISSUED UNDER THE REQUIREMENTS OF VBBL 2014 AND THE GREEN HOMES PROGRAM****** See DB-2019-03315 for Bldg 1 on site (principal bldg) addressed 2283 E 51st Ave. | 161000
PP-2019-03676 | 2019-10-29 | 189 E BROADWAY, Vancouver, BC | Plumbing Permit | Commercial | Renovation | Completed | Commercial - dwv roughin and underground waterpiping amend on August 22 2019: i accidentally entered residential instead of commercial. Type of work --- Commercial. amend permit December 3 2019: 1/2”- 2 backflow proventer | NULL
DB-2019-03693 | 2019-11-25 | 2841 W 12TH AVENUE, Vancouver, BC V6K 2R1 | Building Permit | Development and Building Permit (DB) | Demolition / Deconstruction | Completed | Low Density Housing - Demolition / Deconstruction - To demolish the existing one family dwelling building ($15,000) on this site. Demo Declaration – PTL Contracting Ltd, 604.327.6863 | 15000
PP-2019-03675 | 2019-08-22 | 3150 E 54TH AVENUE, Vancouver, BC | Plumbing Permit | Commercial | Addition | Completed | Commercial - #150 Install a backflow device **no building work permitted** | NULL
BP-2019-03696 | 2019-09-17 | 518 W 14TH AVENUE #704, Vancouver, BC V5Z 4N5 | Building Permit | Building Permit (BP) | Addition / Alteration | Completed | Field Review - Addition / Alteration - Interior alterations to provide improvements to this existing dwelling unit #704 on the 7th floor in this existing multiple dwelling building on this site. Scope of work: update kitchen and bathroom, remove wall between kitchen & living room, new wall in master suite bathroom, new flooring, millwork and new appliances, plumbing fixtures and electrical work. OK for field review as per Jamie Zhang, Aug.18/19 Energy Upgrade: L2 - Appliances - Upgrade to an Energuide/Energy Star appliance (fridge; dishwasher) | 100000
PP-2019-03679 | 2019-08-22 | 1177 W HASTINGS STREET, Vancouver, BC V6E 2K3 | Plumbing Permit | Commercial | Tenant Improvement | Completed | Commercial - Bringing Sink Drainage up to fire code | NULL
EP-2019-07364 | 2019-08-23 | 498 E 5TH AVENUE, Vancouver, BC V5T 1H9 | Electrical Permit | Residential | New | Completed | Installation / Repair - Residential - Installation of new 200 amp overhead service. Existing service is a 60 amp overhead service which will be upgraded to a 200 amp overhead service. | 2500
EP-2019-07377 | 2019-08-22 | 1755 ROBSON STREET, Vancouver, BC | Electrical Permit | Commercial | Renovation | Completed | Installation / Repair - Commercial - Wiring / installation of 6 wall lights, 4 track lights, 18 top lights, 2 exit sign, 8 duplex receptacles on wall/ floor , 6 receptacles for oven, flour mixture, coffeemaker, and fridge | 6500
GP-2019-02545 | 2019-08-21 | 739 KASLO STREET, Vancouver, BC V5K 3Z5 | Gas Permit | Residential | New | Completed | Residential - Gas installation for new SFD with SS | NULL
EP-2019-07366 | 2019-08-22 | 1076 MAINLAND STREET, Vancouver, BC V6B 2T4 | Electrical Permit | Commercial | Tenant Improvement | Completed | Installation / Repair - Commercial - 1076 Mainland Street - Ground floor S&I new lighting fixtures, emergency & Exit lights. Install all power outlets, data & telephone wiring. Replace existing 30 circuit panel with new 42 circuit panel. | 21880
EP-2019-07365 | 2019-08-21 | 4580 DUMFRIES STREET, Vancouver, BC V5N 3T2 | Electrical Permit | Residential | New | Expired | Temporary Power - Residential - Temporary Power Pole Valid August 20, 2019 to August 19, 2020 | NULL
BP-2019-03697 | 2020-01-24 | 1749 E 14TH AVENUE, Vancouver, BC V5N 2E3 | Building Permit | Building Permit (BP) | Demolition / Deconstruction | Completed | Low Density Housing - Demolition / Deconstruction - To demolish the existing one family dwelling building on this site by means of deconstruction. This permit is subject to the Green Demolition Bylaw (11023). Green Demolition Conditions Apply 75% Recycling Rate of Building Materials Required | 15000
GP-2019-02546 | 2019-08-27 | 2360 TURNER STREET, Vancouver, BC V5L 2A7 | Gas Permit | Residential | Renovation | Completed | Residential - FURNACE AND HOT WATER HERTER R and R **no building work permitted** | NULL
PP-2019-03682 | 2019-08-28 | 2477 E 6TH AVENUE, Vancouver, BC V5M 1P9 | Plumbing Permit | Residential | New | Issued | Residential - new home plumbing for LWH | NULL
EP-2019-07368 | 2019-08-22 | 4557 W 13TH AVENUE, Vancouver, BC V6R 2V5 | Electrical Permit | Residential | New | Completed | Installation / Repair - Residential - Extra Low Voltage, Alarm Pre Wire only, Data, Telephone, Cable TV Including cover plates and jacks, plugs. | 500
PP-2019-03685 | 2019-08-22 | 1124 NANAIMO STREET, Vancouver, BC V5L 4T4 | Plumbing Permit | Residential | New | Completed | Residential - Plumbing for new TFD | NULL
EP-2019-07369 | 2019-08-23 | 2901 E HASTINGS STREET, Vancouver, BC V5K 5J1 | Electrical Permit | Commercial | NULL | Expired | Special Event - **SPECIAL EVENT*** The special event is the CN Rail 100th Anniversary show at the PNE. We did not have a similar one last year. This event has rented generators for their show and asked us to complete terminations along with bonding/grounding. Temp power services and grounding/bonding | NULL
GP-2019-02547 | 2019-11-03 | 2451 PARKER STREET, Vancouver, BC V5K 2S9 | Gas Permit | Residential | Renovation | Completed | Residential - Installing a combi boiler . | NULL
EP-2019-07371 | 2019-08-22 | 111 W 26TH AVENUE, Vancouver, BC V5Y 2J6 | Electrical Permit | Residential | Renovation | Completed | Installation / Repair - Residential - Upgrading existing service to 200A 120/240 duplex meter base Upgrading u/g tek cable Upgrading and relocating existing panel Main house 125A 120/240 Lwh 125A 120/240 ***AMENDMENT*** December 10, 2019 * Main house switch changed from 125A to 100A | 2000
PP-2019-03686 | 2019-08-22 | 1070 ROBSON STREET, Vancouver, BC | Plumbing Permit | Commercial | Tenant Improvement | Completed | Commercial - Plumbing for retail unit | NULL
PP-2019-03687 | 2019-08-19 | 2856 W 21ST AVENUE, Vancouver, BC V6L 1K6 | Plumbing Permit | Residential | New | Completed | Residential - Outside irrigation check valve. | NULL
EP-2019-07375 | 2019-08-22 | 2545 W BROADWAY #212, Vancouver, BC V6K 2E9 | Electrical Permit | Commercial | Renovation - Dwelling Unit(s) only | Completed | Installation / Repair - Commercial - #212 Small kitchen Renovation, New pot lights in kitchen/dinning, moving dishwasher, counter plugs and all other appliances to remain as is, new plugs/switches throughout condo, Both washrooms installation of new pot lights and in-floor heating | 3500
DB-2019-03701 | 2019-12-16 | 425 CARRALL STREET, Vancouver, BC V6B 6E3 | Building Permit | Development and Building Permit (DB) | Addition / Alteration | Completed | High Density Housing / Commercial - Addition / Alteration - Elevator Upgrade, Upgrade fire alarm system for elevator modernization for two existing elevators in this existing General Office (Group D) Heritage A building as per bulletin 2018-004 BU/EL and for CSA-B44-07 upgrade. Scope of Work: - Existing conventional FA system to be upgraded to addressable single-stage. - New addressable smoke detector in elevator lobbies, machine room and top of shaft. - Lighting will be replaced with new LED Luminaries at elevator machine room and shaft - New condensing unit at exiting fenced area on ground floor and AC cooling unit in machine room Building Review Branch Notes: - The building is a Heritage A building. If there are any exterior components to the scope of work, it should be further reviewed by Heritage Planner, who would then issue the Heritage Alteration Permit (HAP). - Schedule B, Architectural and Electrical and Schedule A provided. - Review as per VBBL 2014 Revision #1 (May 28th, 2020, Adessa.M) - Relocation of fire alarm control on basement level, - New exit signs o mezzannie and ground floor, - Alternate recall level egress on level 3 Issued during Pandemic Crisis 2020 | 551154
BP-2019-03320 | 2020-01-08 | 261 E PENDER STREET, Vancouver, BC V6A 1T8 | Building Permit | Building Permit (BP) | Addition / Alteration | Completed | Field Review - Addition / Alteration - Interior alterations to provide improvements to the retail unit on the main floor of this commercial building on this site. Work to remove the T-bar ceiling and install a new drywall ceiling with lighting. OK for field review per W.Wong, July 25, 2019 CRP Schedule A & Architectural Schedule B submitted by KC Mooney, 604.618.1882 Architectural (Seismic Restraint) Schedule B submitted by Weizheng Su, P.Eng., 604.739.8544 Selected Energy Upgrade: L2 - Lighting - Upgrade to control Parking Garage Lighting (per 9.4.1.3 of ASHRAE 90.1-2016) | 10000
DB-2019-03321 | 2019-09-09 | 1136 RICHARDS STREET, Vancouver, BC V6B 3E6 | Building Permit | Development and Building Permit (DB) | Addition / Alteration | Completed | Field Review - Addition / Alteration - 1136 Richards St. Interior alteration and change of use from Office to Health Care Office in this existing Office in 1136 Richards St. in this existing commercial building on this site. Okay for field review as per E.Kai Jul25/19 Letters of assurance rcvd A Farbehi 604.773.1015 L4 - HVAC - Upgrade all Zone Thermostatic Controls (per 6.4.3.1 of ASHRAE 90.1-2016) | 60000
SP-2019-01703 | 2019-07-30 | 1177 W HASTINGS STREET, Vancouver, BC V6E 2K3 | Sprinkler Permit | Commercial | Renovation | Completed | Commercial - #1500 Add and relocate 9 sprinkler heads | NULL
GP-2019-02270 | 2019-07-31 | 1737 E 2ND AVENUE, Vancouver, BC V5N 1E3 | Gas Permit | Residential | Renovation | Completed | Residential - installation of 1 gas fireplace - venting and hook up only | NULL
SP-2019-02431 | 2019-11-12 | 3206 KITCHENER STREET, Vancouver, BC V5K 3G2 | Sprinkler Permit | Residential | New | Completed | Residential - New installation Sprinkler Heads for the main house. The entire building, INCLUDING THE ATTACHED GARAGE (if applicable), to be sprinklered to NFPA 13D. Building permit work description: To construct a 2 storey one-family dwelling with a Laneway House and open parking space in the rear, having vehicular access from the lane. Note: This is a 2 storey building pursuant to the Zoning and Development By-Law "Combustible projections or roof soffits on an exposing building face shall not project to less than .45m from the property line and shall be in compliance with VBBL 2014 9.10.15.5.(9)" The entire building, INCLUDING THE ATTACHED GARAGE (if applicable), to be sprinklered to NFPA 13D. ******THIS PERMIT HAS BEEN ISSUED UNDER THE REQUIREMENTS OF VBBL 2014 AND THE GREEN HOMES PROGRAM****** | NULL
PP-2019-03688 | 2019-08-22 | 808 NELSON STREET, Vancouver, BC V6Z 2H2 | Plumbing Permit | Commercial | Renovation | Completed | Commercial - #1208 Replacement of one hot water tank and one double kitchen sink Amend permit August 23 2019: 808 Nelson is the proper address | NULL
SP-2019-01872 | 2019-08-23 | 1188 W GEORGIA STREET, Vancouver, BC V6E 4A2 | Sprinkler Permit | Commercial | Renovation | Completed | Commercial - 17th floor To relocate sprinklers to make legal. | NULL
SP-2019-01875 | 2019-08-23 | 1468 E 17TH AVENUE, Vancouver, BC V5N 2G8 | Sprinkler Permit | Residential | New | Completed | Residential - new sprinkler heads for LWH | NULL
SP-2019-01876 | 2019-08-23 | 2746 ETON STREET, Vancouver, BC V5K 1K3 | Sprinkler Permit | Residential | New | Completed | Residential - new sprinkler system >Feb. 26th -Flow test report uploaded | NULL
SP-2019-01949 | 2019-10-29 | 909 BURRARD STREET, Vancouver, BC V6Z 2N2 | Sprinkler Permit | Residential | Renovation | Issued | Residential - 909 Burrard St. - For the sprinkler head replacement (remove and replace) of 1400 sprinkler heads within the RESIDENTIAL FLOORS ONLY to the 2014 VBBL, NFPA 13, 2013 and NFPA 25, as described in the signed and sealed letter dated August 28, 2019 prepared by Sam Louie, P.Eng of MCW Consulating Ltd. This application does not include any of the following: • change in the design characteristics between the existing sprinkler and new sprinkler, or change in occupancy and /or hazard classification, • warehouse storage arrangements, or mobile compact storage arrangements, • modifications to existing alternative, and / or new alternative solutions, • changes to the sprinkler system supply piping (e.g. valves, mains, cross-mains, branch-lines, etc.), or • flexible sprinkler pipe. *** Note - Scope of work is limited to the residential floors 3 through 27 and includes the residential units, corridors, and elevator lobby areas.*** | NULL
GP-2019-02551 | 2019-08-21 | 3263 MANITOBA STREET, Vancouver, BC V5Y 1X7 | Gas Permit | Residential | New | Completed | Residential - gas piping for a new SFD | NULL
EP-2019-06592 | 2019-08-06 | 2651 E 52ND AVENUE, Vancouver, BC V5S 1S8 | Electrical Permit | Residential | New | Completed | Installation / Repair - Residential - Tv telephone alarm prewire and conplete | 800
EP-2019-06594 | 2019-09-24 | 3035 W 38TH AVENUE, Vancouver, BC V6N 2X4 | Electrical Permit | Residential | New | Completed | Installation / Repair - Residential - 200 amp service connection, new installation, all electrical wiring and finish main House 125 Amps Main Service 200 Amps Laneway House 100 Amps ** Amend 03/19/2020*** 100 amp goes to new laneway house on sie and 100 amp goes to existing | 8000
GP-2019-02272 | 2019-07-31 | 2057 CREELMAN AVENUE, Vancouver, BC V6J 1C2 | Gas Permit | Residential | New | Completed | Residential - Installation of 1 gas permit - venting and hook up only for SFD | NULL
EP-2019-06595 | 2019-08-13 | 1440 E GEORGIA STREET, Vancouver, BC | Electrical Permit | Commercial | Addition | Completed | Installation / Repair - Commercial - Installation of blue strobe lights and control devices on existing production equipment systems. | 5500
GP-2019-02273 | 2019-07-31 | 2975 E 54TH AVENUE, Vancouver, BC V5S 1Y7 | Gas Permit | Residential | Renovation | Completed | Residential - re re tankless **no building work permitted** Amendment: February 12, 2020 Correction on scope of work and Appliance. This Gas Permit is only for the replacement of Water Heater with a BTU of 40,000. No other appliance. | NULL
PP-2019-03308 | 2019-07-31 | 1336 E 13TH AVENUE, Vancouver, BC V5N 2B6 | Plumbing Permit | Residential | New | Completed | Residential - Sump Pump Installation | NULL
EP-2019-06597 | 2019-08-07 | 666 BURRARD STREET, Vancouver, BC V6C 2X8 | Electrical Permit | Commercial | Tenant Improvement | Completed | Installation / Repair - Commercial - Replace old 600kW Generator with new 600kW Generator ** Amend 10/07/2019** Added Schedule C for Final attached | 271690
SP-2019-01705 | 2019-07-30 | 550 BURRARD STREET, Vancouver, BC V6C 2B5 | Sprinkler Permit | Commercial | Tenant Improvement | Completed | Commercial - #2900 and 27th floor sprinkler TI to make legal | NULL
EP-2019-07383 | 2019-09-03 | 5376 DUMFRIES STREET, Vancouver, BC V5P 3A4 | Electrical Permit | Residential | New | Completed | Installation / Repair - Residential - Lighting/plugs Laneway house installation Main House 125 amp Main Service 200 amp Laneway Service 125 amp | 8000
PP-2019-03690 | 2019-08-22 | 1125 E 60TH AVENUE, Vancouver, BC V5X 2A6 | Plumbing Permit | Residential | New | Completed | Residential - Plumbing for new SFD with SS | NULL
PP-2019-03691 | 2019-08-22 | 870 E 58TH AVENUE, Vancouver, BC V5X 1W5 | Plumbing Permit | Residential | New | Completed | Residential - Plumbing installation for new SFD with SS | NULL
EP-2019-07381 | 2019-09-11 | 3561 E GEORGIA STREET, Vancouver, BC V5K 2L9 | Electrical Permit | Residential | New | Issued | Installation / Repair - Residential - Service upgrade New 200 amp service with duplex meter: existing is 100 amp for house. Increasing from: 100 amp to 200 amp. ***AMENDMENT*** October 3, 2019 Refeed existing 100 amp house service from new laneway | 1000
PP-2019-03694 | 2019-08-22 | 1420 E 28TH AVENUE, Vancouver, BC V5N 2X4 | Plumbing Permit | Residential | New | Completed | Residential - Plumbing for SFD with SS | NULL
PP-2019-03695 | 2019-08-22 | 2446 E PENDER STREET, Vancouver, BC V5K 2B3 | Plumbing Permit | Residential | New | Completed | Residential - plumbing heating gas for new LWH | NULL
EP-2019-07386 | 2019-08-22 | 5422 CHAMBERS STREET, Vancouver, BC V5R 3M4 | Electrical Permit | Residential | New | Completed | Installation / Repair - Residential - Alarm,CCTV,Tel/TV/Data,intercom,etc | 5000
GP-2019-02555 | 2019-08-26 | 250 NIGEL AVENUE, Vancouver, BC V5Y 2L9 | Gas Permit | Residential | New | Completed | Residential - Installation of 1 new gas range top | NULL
GP-2019-02553 | 2019-08-30 | 1696 E 37TH AVENUE, Vancouver, BC V5P 1E5 | Gas Permit | Residential | New | Completed | Residential - One fireplace | NULL
GP-2019-02554 | 2019-08-23 | 4221 ELGIN STREET, Vancouver, BC V5V 4R5 | Gas Permit | Residential | Renovation | Completed | Residential - installing a gas furnace NOTE: No building work alteration proposed | NULL
EP-2019-07387 | 2019-08-22 | 6379 BRUCE STREET, Vancouver, BC V5P 3M8 | Electrical Permit | Residential | New | Completed | Installation / Repair - Residential - New construction LWH Electrical rough wire and finishing Underground tek New 200A duplex meter base service Baseboard heating Electrical low voltage rough-wire Lwh switch 125A 120/240 Main house 100A 120/240 Main House 100 Amps Main Service 200 Amps Laneway Service 125 Amps | 8000
EP-2019-07395 | 2019-08-23 | 1050 KINGSWAY, Vancouver, BC V5V 3C6 | Electrical Permit | Commercial | Tenant Improvement | Completed | Installation / Repair - Commercial - #108 Safety check, use seismic system to securely support the lighting reference: CF-2019-010902 | 700
DB-2019-03702 | 2019-12-20 | 193 AQUARIUS MEWS #2608, Vancouver, BC V6Z 2Z2 | Building Permit | Development and Building Permit (DB) | Addition / Alteration | Completed | Field Review - Addition / Alteration - #2608 Exterior alterations to install an air conditioning unit in this unit #2608 on the 26th floor of this multiple dwelling building on the site. OK for field review S.Yu on Aug 20, 2019 OK for DB per O. Aljebouri on Aug 20, 2019 Letters of assurance rcvd J Steiner 604.687.8812 Noise emanating from mechanical equipment (e.g., air conditioning units, exhaust equipment, generators, etc.) is required to conform to Vancouver By-law No. 6555 regulating Noise or Sound. (Note: Air conditioning units are not to exceed a noise level of 55 db during the daytime and 45 db at night.) | 12000
EP-2019-07389 | 2019-08-21 | 3136 W 10TH AVENUE, Vancouver, BC V6K 2K9 | Electrical Permit | Residential | Renovation | Completed | Installation / Repair - Residential - wire and connect heat pump. replacement of existing A/C | 600
EP-2019-07454 | 2019-08-21 | 829 KEEFER STREET, Vancouver, BC | Electrical Permit | Residential | New | Expired | Temporary Power - Residential - Temporary Power Pole Valid August 21, 2019 to August 20, 2020 | NULL
SP-2019-01877 | 2019-08-23 | 227 W 21ST AVENUE, Vancouver, BC V5Y 2E4 | Sprinkler Permit | Residential | New | Completed | Residential - New Fire Sprinkler System, Sprinkler Calcs and Sprinkler Plans for new LWH | NULL
EP-2019-07390 | 2019-08-21 | 629 W 19TH AVENUE, Vancouver, BC V5Z 1W9 | Electrical Permit | Residential | Renovation | Completed | Installation / Repair - Residential - wire and connect AC unit replacing an old condenser with a new one | 600
PP-2019-03698 | 2019-08-22 | 1501 HARO STREET, Vancouver, BC V6G 1G4 | Plumbing Permit | Commercial | Renovation - Dwelling Unit(s) only | Completed | Commercial - Suite 2303 - Install bathtub and diverter NOTE: RE AND RE - Install toilet, bathroom sink/faucet, kitchen sink/faucet, DW. All plumbing in the same location, only wall opened is the tub and diverter | NULL
EP-2019-07391 | 2019-08-21 | 6729 TISDALL STREET, Vancouver, BC V6P 3M5 | Electrical Permit | Residential | Renovation | Completed | Installation / Repair - Residential - Wire and Connect AC Unit replacing an old condenser with a new one | 600
BP-2019-03703 | 2019-09-04 | 1784 E HASTINGS STREET, Vancouver, BC V5L 1S9 | Building Permit | Building Permit (BP) | Addition / Alteration | Completed | Field Review - Addition / Alteration - 1st floor/main level Interior alterations only to provide improvements to create a new office room at this existing General Office use at this existing commercial building. Scope of work: construct two non-load bearing partition walls to enclose one corner of an existing common office space (one wall will have a door with glazing, the other will have glazing). TENANT: The Kettle Friendship Society OK for field review as per Howie Chow, August 20, 2019. Building Not Sprinklered – No sprinkler inspection or permit required. L2 - Lighting - Upgrade to Local Control (per 9.4.1.1.(a) of ASHRAE 90.1-2016) | 3500
PP-2019-03700 | 2019-08-22 | 1433 BURNABY STREET, Vancouver, BC V6G 1W6 | Plumbing Permit | Commercial | Renovation - Dwelling Unit(s) only | Completed | Commercial - Suite 401 - Install bathtub and diverter NOTE: RE AND RE - Install toilet, bathroom sink/faucet, kitchen sink/faucet, DW. All plumbing in the same location, only wall opened is the tub and diverter | NULL
EP-2019-06686 | 2019-08-12 | 688 E 16TH AVENUE, Vancouver, BC V5T 2V4 | Electrical Permit | Residential | Addition | Completed | Installation / Repair - Residential - Installation of 3/4 inch pipe, installation of chargepoint EV charger into parkade for public use | 3000
BP-2019-03323 | 2019-09-09 | 2668 DUNDAS STREET, Vancouver, BC V5K 1P9 | Building Permit | Building Permit (BP) | New Building | Completed | Enquiry Centre - New Building - To construct a 2 car garage at the rear of this existing one family dwelling with access from the lane. Letters of assurance submitted: Sch B (Struct): S.A. Shikder, P.Eng, 604.255.3740 OK for SIPs as per L. Clarke, July 25/2019 Notes: - Garage roof drainage to 2'x2'x12' rock pit - The attic space is not to be developed and/or used as habitable space at any time | 45000
EP-2019-06599 | 2019-08-13 | 1875 BOUNDARY ROAD, Vancouver, BC V5M 3Y7 | Electrical Permit | Commercial | New | Completed | Installation / Repair - Commercial - wire for 1 new Level 1 EV charger and install 2 120 volt outlets for Level3 EV charger. Relocate existing data cable down wall ** Amend 09/06/2019** change 2 x 15 amp 120 volt class 1 charger outlets to 208 volt 30 amp outlets for class 1 or 2 optional plug in chargers. Installation of free standing 480 volt charger | 10000
EP-2019-06598 | 2019-07-25 | 3348 ADANAC STREET, Vancouver, BC V5K 2P3 | Electrical Permit | Residential | Renovation | Completed | Installation / Repair - Residential - Correct electrical deficiencies in existing garage | 2500
PP-2019-03310 | 2019-08-06 | 1411 E 21ST AVENUE, Vancouver, BC V5N 2N3 | Plumbing Permit | Residential | Renovation | Completed | Residential - Install two outside sumps without pump | NULL
BP-2019-03325 | 2019-08-29 | 2330 KINGSWAY, Vancouver, BC V5R 5G9 | Building Permit | Building Permit (BP) | Addition / Alteration | Completed | Field Review - Addition / Alteration - 2330 Kingsway Interior alterations to install post office in this existing drug store on the ground floor of existing mixed use building on this site. Ok for field review as per C Sudiro Energy upgrade: L2 - SWH - Upgrade SWH system Temperature Controls (per 7.4.4.1 of ASHRAE 90.1-2016) | 150000
GP-2019-02556 | 2019-08-20 | 6729 TISDALL STREET, Vancouver, BC V6P 3M5 | Gas Permit | Residential | Renovation | Completed | Residential - re re furnace | NULL
EP-2019-07392 | 2019-08-22 | 3585 W 29TH AVENUE, Vancouver, BC V6S 1T2 | Electrical Permit | Residential | New | Completed | Installation / Repair - Residential - Class 2 security, tel/net/tv, intercom, camera, vacuum audio | 7000
EP-2019-07393 | 2019-08-22 | 3581 W 29TH AVENUE, Vancouver, BC V6S 1T2 | Electrical Permit | Residential | New | Completed | Installation / Repair - Residential - Class 2, security, tel/net/tv, doorbell | 700
DB-2019-03704 | 2020-02-05 | 2120 FIR STREET, Vancouver, BC V6J 3B5 | Building Permit | Development and Building Permit (DB) | Addition / Alteration | Completed | Field Review - Addition / Alteration - Exterior alterations to replace the two skylights and metal cladding of the north and west side of the roof access including the metal door on the roof of this existing rectifier station building on this site. OK for filed review as per Bram Cowan, Aug. 20/19 OK for DB per Omar Aljebouri Schedule A, Schedule D-1, Schedule B Architectural submitted per Alex Chang, 604-454-0402 Energy Upgrade Exempt: Skylight replacement | 35000
EP-2019-07397 | 2019-08-23 | 4363 DUMFRIES STREET, Vancouver, BC V5N 3T3 | Electrical Permit | Residential | Renovation | Completed | Installation / Repair - Residential - Add smoke alarm in house and suite. Amendment: October 13, 2020 Legalizing secondary suite. Increase the installation value from $750.00 to $1,250.00 (added $500.00) | 1250
EP-2019-07398 | 2019-09-16 | 800 BURRARD STREET, Vancouver, BC V6Z 2G7 | Electrical Permit | Commercial | Tenant Improvement | Completed | Installation / Repair - Commercial - 10th floor - 800 Burrard Installation of sound masking devices and cables | 651
GP-2019-02558 | 2019-08-27 | 4586 ELM STREET, Vancouver, BC V6L 2L2 | Gas Permit | Residential | Renovation | Completed | Residential - INSTALL OUTDOOR LOGSET - NG NOTE: No building work alteration proposed | NULL
BP-2019-03326 | 2021-11-08 | 505 RAILWAY STREET, Vancouver, BC V6A 1A7 | Building Permit | Building Permit (BP) | New Building | Stage Issued | Certified Professional Program - New Building - To construct a 8 storey (7 storey per Zoning and Development Bylaw) mixed-use high building consisting of manufacturing spaces and offices, and 2 parkade levels. (shell permit) Exterior exit route leads across a shared exterior space with the adjacent West property (495 Railway). Copy of the easement (from 1963) has been provided. Applicable By-Law is 2014 VBBL. Stage #1 - excavation and shoring issued November 8, 2021. | 15000000
PP-2019-03311 | 2019-08-06 | 1041 W 53RD AVENUE, Vancouver, BC V6P 1K6 | Plumbing Permit | Residential | New | Completed | Residential - One sump with pump 42” sump. NOTE: Engineering Assurance letter will be given to the Plumbing Inspector at the site. | NULL
GP-2019-02275 | 2019-07-25 | 165 E 39TH AVENUE, Vancouver, BC V5W 1J9 | Gas Permit | Residential | New | Completed | Residential - re and re gas range | NULL
GP-2019-02276 | 2019-07-31 | 424 E 47TH AVENUE, Vancouver, BC V5W 2B4 | Gas Permit | Residential | New | Completed | Residential - Installing & Testing rangetop for new SFD with SS | NULL
DB-2019-03330 | 2019-12-17 | 8021 ELLIOTT STREET, Vancouver, BC V5S 2P3 | Building Permit | Development and Building Permit (DB) | New Building | Completed | Low Density Housing - New Building - To construct a 2 storey + cellar one-family dwelling with a secondary suite located in the basement/cellar with a detached accessory building (garage), at the rear providing 2 parking spaces, having vehicular access from the lane. Note: This is a 2 storey building pursuant to the Zoning and Development By-Law 1- Covenant registered at the Land Title Office under CA7917256 2- No strata titling permitted 3- No proposed bar sink 4- A/C unit proposed at Second Floor Plan 5- Schedule B: Tarek A. EL-Amoury P.Eng (604.336.5080) Architectural(glass guardrail), Structural & Geotechnical Address Note: 8021 Elliott St - One Family Dwelling 8023 Elliott St - Secondary Suite Addresses assigned per approved plans. Fire and Emergency street access to the secondary suite is from the south side. Street access must be provided and maintained at all times. The building addresses are to be posted and to be visible from the street in accordance with the Building By-law. ******THIS PERMIT HAS BEEN ISSUED UNDER THE REQUIREMENTS OF VBBL 2014 AND THE GREEN HOMES PROGRAM********* | 1059750
PP-2019-03702 | 2019-08-22 | 1874 W 1ST AVENUE #1, Vancouver, BC V6J 1G5 | Plumbing Permit | Commercial | New | Completed | Commercial - Installation of Backflow devices in dental office as per COV backflow inspection report **no building work permitted** | NULL
GP-2019-02559 | 2019-08-23 | 2178 E 43RD AVENUE, Vancouver, BC V5P 1M7 | Gas Permit | Residential | Renovation | Completed | Residential - INSTALL A TANKLESS HWT NOTE: No building work alteration proposed | NULL
EP-2019-07400 | 2019-08-23 | 2809 E HASTINGS STREET, Vancouver, BC V5K 2A1 | Electrical Permit | Commercial | Tenant Improvement | Completed | Installation / Repair - Commercial - Just a sign hook up Related to SI-2019-00408 & SI-2019-00372 | 295
PP-2019-03706 | 2019-08-22 | 1851 HARO STREET, Vancouver, BC V6G 1H3 | Plumbing Permit | Residential | Renovation - Dwelling Unit(s) only | Completed | Residential - Domestic water re pipe of 22 suites on 3 floors **no building work permitted** | NULL
PP-2019-03704 | 2019-08-22 | 700 W GEORGIA STREET, Vancouver, BC V7Y 1K8 | Plumbing Permit | Commercial | Tenant Improvement | Completed | Commercial - Tenant improvement backflow preventers. fixtures | NULL
EP-2019-07406 | 2019-08-23 | 485 W 8TH AVENUE, Vancouver, BC V5Y 3Z5 | Electrical Permit | Commercial | Renovation - Dwelling Unit(s) only | Completed | Installation / Repair - Commercial - Unit #320 Minor alterations - new & updating plugs, installing light fixtures NOTE: No building work alteration proposed | 6000
EP-2019-07408 | 2019-08-23 | 485 W 8TH AVENUE #336, Vancouver, BC V5Y 3Z5 | Electrical Permit | Commercial | Renovation - Dwelling Unit(s) only | Completed | Installation / Repair - Commercial - Unit #336 Minor alterations - new/updating plugs, installation of light fixtures NOTE: No building work alteration proposed | 6000
DB-2019-03705 | 2019-10-25 | 2325 E 54TH AVENUE, Vancouver, BC V5S 1X1 | Building Permit | Development and Building Permit (DB) | Addition / Alteration | Completed | Field Review - Addition / Alteration - Interior alterations only to provide a kitchen upgrade at the basement floor level of this existing South Vancouver Community Church use dba. Christian Missionary Alliance at this site. OK for exterior alterations to enlarge window and to add a vent as per Haizea Aguirre, August 20, 2019. OK for field review as per Paul Martin, August 20, 2019. 1. Class 3 cooking operations. 2. Domestic hood with a grease filter required. Limited smoke and grease laden vapours are produced. 3. For applications outside a dwelling unit post a sign, "This is a Class 3 Cooking Operation, with a grease capacity alike to a single family residence. No commercial cooking is permitted, including preparation of meals for more than a normal household on a regularly repeated basis. Selected Energy Upgrade: L2 - Lighting - Upgrade to Local Control (per 9.4.1.1.(a) of ASHRAE 90.1-2016) | 65000
EP-2019-07409 | 2019-08-23 | 485 W 8TH AVENUE #347, Vancouver, BC V5Y 3Z5 | Electrical Permit | Commercial | Renovation - Dwelling Unit(s) only | Completed | Installation / Repair - Commercial - Unit 347 Minor alterations - install/update plugs, light fixtures NOTE: No building work alteration proposed | 6000
EP-2019-07410 | 2019-08-22 | 1669 DAVIE STREET, Vancouver, BC V6G 1W1 | Electrical Permit | Commercial | Tenant Improvement | Completed | Installation / Repair - Commercial - Extra Low Voltage - relocation install of CCTV and new burglar alarm system. | 15738.4
BP-2019-03706 | 2020-04-07 | 2545 MAIN STREET, Vancouver, BC | Building Permit | Building Permit (BP) | Addition / Alteration | Expired | Field Review - Addition / Alteration - Interior alterations to provide improvements to the electrical closet on level 1 to 3 in this existing mixed-use Vancouver Heritage Registered 'B' building on this site. Scope of work include to change the closet door to double doors and upgrade the fire resistance rating of the walls inside the electrical closet to 1hr FRR. OK for field review as per Ed Loney | 28000
EP-2019-07413 | 2019-08-22 | 3532 MONMOUTH AVENUE, Vancouver, BC V5R 5S2 | Electrical Permit | Residential | New | Completed | Installation / Repair - Residential - tv,telephone,alarm prewire and complete | 800
EP-2019-07414 | 2019-08-22 | 3420 E 26TH AVENUE, Vancouver, BC V5R 1M3 | Electrical Permit | Residential | New | Completed | Installation / Repair - Residential - tv,telephone,alarm prewire and complete | 2000
EP-2019-07415 | 2019-08-22 | 3420 E 26TH AVENUE, Vancouver, BC V5R 1M3 | Electrical Permit | Residential | New | Completed | Installation / Repair - Residential - TV,TELEPHONE,ALARM PREWIRE AND COMPLETE | 800
EP-2019-07682 | 2019-09-04 | 975 E BROADWAY, Vancouver, BC V5T 1Y3 | Electrical Permit | Residential | Tenant Improvement | Completed | Installation / Repair - Residential - Install new lighting fixtures. They are just new light fixtures the client has picked out and we are going to install them. Interior, LED fixtures. | 2900
EP-2019-07417 | 2019-08-20 | NULL | Electrical Permit | Commercial | NULL | Expired | Movie Set / Filming - ANNUAL FILM PERMIT FOR "AWAY SEASON 1" VALID AUG. 20/2019 TO AUG. 19/2020 ELECTRICAL ON SITE: Jay Anderson David 604-442-5150 NOTE: DATES and LOCATIONS please email: csinspection.clerks@vancouver.ca | NULL
SP-2019-01883 | 2019-08-23 | 550 W BROADWAY #610, Vancouver, BC V5Z 0E9 | Sprinkler Permit | Commercial | Renovation | Completed | Commercial - #610 Add one new head and relocate 4 heads | NULL
EP-2019-07418 | 2019-08-22 | 1288 ALBERNI STREET #1603, Vancouver, BC V6E 4N5 | Electrical Permit | Residential | Renovation - Dwelling Unit(s) only | Completed | Installation / Repair - Residential - Unit 1603 Re-feed baseboard heater and add receptacle to bedroom. | 1200
GP-2019-02575 | 2019-08-26 | 1317 CHESTNUT STREET, Vancouver, BC V6J 3K1 | Gas Permit | Residential | Renovation | Completed | Residential - Remove existing boiler and indirect water heater. Replace with combi-boiler | NULL
GP-2019-02560 | 2019-08-23 | 1209 E 20TH AVENUE, Vancouver, BC V5V 1P1 | Gas Permit | Residential | Renovation | Completed | Residential - re re furnace NOTE: No building work alteration proposed | NULL
EP-2019-07421 | 2019-08-29 | 100 W 49TH AVENUE, Vancouver, BC | Electrical Permit | Commercial | Tenant Improvement | Completed | Installation / Repair - Commercial - Building C- 2nd Storey Installation of new lighting, lighting controls, low voltage cabling and power receptacles. Fire alarm - supply and install new speaker, horn/ strobes, verification. | 132000
DB-2019-03707 | 2020-02-24 | 1925 W 42ND AVENUE, Vancouver, BC V6M 2B2 | Building Permit | Development and Building Permit (DB) | New Building | Issued | Low Density Housing - New Building - To construct a 2 storey one-family dwelling ($777,750). 1. Covenant registered at the Land Title Office under CA8220425 2- A/C unit proposed in rear yard 3- Schedule B, Ke Jian Ma, P.Eng (604-599-8890) Structural and Architectural Item 1.5 (Glass Guards) 4- Schedule B, Heqing Jian, P.Eng (778-987-7461) Geotechnical 5- HPO - Nicerhome Construction Co Ltd. This is a 2 storey building pursuant to the Zoning and Development By-Law ******THIS PERMIT HAS BEEN ISSUED UNDER THE REQUIREMENTS OF VBBL 2014 AND THE GREEN HOMES PROGRAM****** 1925 W 42nd Av - One Family Dwelling Addresses assigned per approved plans. Street access must be provided and maintained at all times. The building addresses are to be posted and to be visible from the street in accordance with the Building By-law. | 777750
GP-2019-02277 | 2019-07-31 | 6610 FREMLIN STREET, Vancouver, BC V6P 3W1 | Gas Permit | Residential | New | Completed | Residential - Installing & Testing range top for new SFD | NULL
BP-2019-03332 | 2019-09-25 | 8021 ELLIOTT STREET, Vancouver, BC V5S 2P3 | Building Permit | Building Permit (BP) | Salvage and Abatement | Completed | Low Density Housing - Salvage and Abatement - Note: This is a Salvage and Abatement permit only and does not authorize any demolition or deconstruction work on the house. Once you have completed your salvage and Abatement send the report to enviro.report@vancouver.ca Once your project has been completed by the assigned Project Coordinator they will contact you with further instructions. For Building Permit DB-2019-03330 For Demolition permit DB-2019- 03331 QP: Peter R. Van Bakel, CRM, CRSP, BCQP Consultants Inc. | 0
EP-2019-06603 | 2019-08-06 | 3832 W 38TH AVENUE, Vancouver, BC V6N 2Y4 | Electrical Permit | Residential | Renovation | Completed | Installation / Repair - Residential - Single house Revonation **Amend 07/27/2021*** Adding the job value from $13800 to $27900. | 27900
GP-2019-02279 | 2019-07-31 | 5540 SHERBROOKE STREET, Vancouver, BC V5W 3M8 | Gas Permit | Residential | New | Completed | Residential - Installed Lennox gas furnace 70000 BTU two-stage variable speed, 96% efficiency **no building work permitted** | NULL
EP-2019-06604 | 2019-08-06 | 3039 W 38TH AVENUE, Vancouver, BC V6N 2X4 | Electrical Permit | Residential | New | Completed | Installation / Repair - Residential - 200 amp service connection, service upgrade due to due to new lwh on site *** Amend 03/20/2020*** 200 amp service connection 100 amp goes to Lwh and 100 amp goes to existing main house | 1000
EP-2019-06610 | 2019-09-20 | 510 W HASTINGS STREET, Vancouver, BC V6B 1L8 | Electrical Permit | Commercial | Renovation | Completed | Installation / Repair - Commercial - #710 re locateplugs,switches,lighting | 5500
EP-2019-06608 | 2019-08-06 | 2319 HARRISON DRIVE, Vancouver, BC V5P 2P7 | Electrical Permit | Residential | New | Completed | Installation / Repair - Residential - 200 amp main service 100 amp goes to to lwh , 100 amp goes to main house new installation | 8000
BP-2019-03708 | 2020-02-21 | 1921 W 42ND AVENUE, Vancouver, BC V6M 2B2 | Building Permit | Building Permit (BP) | Demolition / Deconstruction | Completed | Low Density Housing - Demolition / Deconstruction - Deconstruction Permit To demolish the existing one family dwelling building ($15,000) on this site by means of deconstruction. This permit is subject to the Green Demolition Bylaw (11023) Note: Pre-1950 recycling requirement: 75% of non-hazardous construction waste Deconstruction Contractor: Canadian Excavating Ltd. | 15000
BP-2019-03709 | 2019-10-08 | 1921 W 42ND AVENUE, Vancouver, BC V6M 2B2 | Building Permit | Building Permit (BP) | Salvage and Abatement | Completed | Low Density Housing - Salvage and Abatement - Salvage and Abatement Permit To be completed under the supervision of a registered professional. This permit does not authorize demolition, deconstruction or construction work. QP: Harvey Wong of Kinetic OHS Services Ltd Building permit: DB-2019-03707 Demolition permit: BP-2019-03708 | 0
GP-2019-02561 | 2019-08-23 | 4559 W 3RD AVENUE, Vancouver, BC V6R 1N3 | Gas Permit | Residential | New | Completed | Residential - installation of 1 gas fireplace - venting and hook up only | NULL
GP-2019-02562 | 2019-08-23 | 558 E 20TH AVENUE, Vancouver, BC V5V 1M8 | Gas Permit | Residential | New | Completed | Residential - Installation of 1 gas fireplace - venting and hook up only | NULL
SP-2019-01885 | 2020-06-12 | 1109 HAMILTON STREET, Vancouver, BC V6B 5P6 | Sprinkler Permit | Commercial | New | Completed | Commercial - 1109 Hamilton St - For sprinkler system alterations (add, relocate and remove) to the 2014 VBBL and NFPA 13, 2013 for the tenant improvements to provide interior and exterior alterations for a new restaurant tenant in this existing 3 story commercial building. The work will include a new commercial kitchen and reconfiguration of interior space. Existing rated suite demising walls and egress routes will not be modified as part of this project. Proposed exterior alterations will include replacing storefront glazing and doors facing Hamilton street and painting of ground floor of elevation. This application does not include any of the following: - Warehouse storage arrangements, or mobile compact storage arrangements. - Changes to the sprinkler system supply piping (e.g. valves, mains, cross-mains, etc.). - Information Technology Equipment Rooms (e.g. IT Rooms, LAN Rooms, etc.). - New alternative solutions and/or modifications to existing alternative solutions. Notes: 1. Change in NFPA 13 hazard classification from OHG2 to OHG1 and Light Hazard to allow for the use of flexible sprinkler pipe. Future TI's will require hydraulic calculations for a change in occupancy/hazard classification. 2. Flexible Sprinkler Pipe (Tenant Improvement Area) - Automatic sprinkler system has been designed for the use of Victaulic AH2 Braided flexible sprinkler drops with 1/2" outlets, up to 48 in. in length with a maximum of 8 - 90 degree bends with a 2 in. bend radius for use with standard coverage pendent sprinklers. 3. Permit issued during COVID-19 | NULL
BP-2019-03711 | 2020-02-27 | 2140 WATERLOO STREET, Vancouver, BC V6R 3G9 | Building Permit | Building Permit (BP) | Addition / Alteration | Completed | High Density Housing / Commercial - Addition / Alteration - To alter, relocate, add to and convert the existing One-Family Dwelling to a Multiple Conversion Dwelling residential building containing two dwelling units and to construct a new detached accessory building with a one-car garage, having access from the lane. Related DP-2018-00881 is approved with BOV approval Appeal #Z35434. ******THIS PERMIT HAS BEEN ISSUED UNDER THE REQUIREMENTS OF VBBL 2014******** Building Review Branch Notes: - Sch-A, D-1, Struct. B, Arch. B & Geo. B are submitted. - Entire building is to be sprinklered to NFPA 13D requirements. Existing building is fully upgraded meeting 'Recontruction' upgrade levels of F4, S4, N4, A4 & E6. - Accessory building serves Unit 2 exclusively. - All new windows, doors, and skylights shall conform to AAMA/WDMA/CSA101/I.S.2/A440, NAFS. | 750000
PP-2019-03712 | 2019-08-22 | 616 E CORDOVA STREET, Vancouver, BC | Plumbing Permit | Commercial | New | Completed | Commercial - Installation of temporary construction site water service. | NULL
BP-2019-03713 | 2019-09-17 | 3455 PORTER STREET, Vancouver, BC V5N 4H2 | Building Permit | Building Permit (BP) | Addition / Alteration | Completed | Field Review - Addition / Alteration - 3455 Porter St Interior alterations to renovate this existing dwelling unit in existing multiple dwelling building. Scope of work includes renovate bathrooms and kitchen, new glass stair guards. OK for field review per L. Telefson, Aug.20/19 Energy upgrade: L2 - Appliances - Upgrade to an Energuide/Energy Star appliance (fridge; dishwasher) | 75000
BP-2019-03714 | 2019-10-29 | 757 W HASTINGS STREET, Vancouver, BC V6C 1A1 | Building Permit | Building Permit (BP) | Addition / Alteration | Completed | Field Review - Addition / Alteration - 3rd floor (full floor) *CUSTOMS EXAMINING BUILDING Interior alterations to provide improvements on the 3rd floor of this existing General Office tenant of this existing Federally and Municipally Designated Heritage "A" commercial building on site. Scope of work: kitchen and collaboration room updates including demolition/construction of partition walls and millwork, new finishes, ceiling work and electrical, mechanical, plumbing and sprinkler work. Letters of Assurance submitted by: - Schedule A & Architectural Schedule B, J. Robert Thibodeau, AIBC, 778.330.1139 Ext. 2007 - Mechanical/Plumbing Schedule B, Peter Kuo, P.Eng, 604.689.1915 - Electrical Schedule B, Alex Gonzales, P.Eng, 604.689.1915 Building Sprinklered – Separate sprinkler permit required for proposed sprinkler work. OK for field review as per C.Yue on Aug 20/19 L2 - Lighting - Upgrade to incorporate Automatic Lighting Shutoff (per 9.4.1.1 of ASHRAE 90.1-2016) | 130000
SP-2019-01707 | 2019-08-29 | 3106 W 24TH AVENUE, Vancouver, BC V6L 1R6 | Sprinkler Permit | Residential | New | Completed | Residential - Install new fire suppression system for new SFD | NULL
EP-2019-06612 | 2019-08-06 | 2936 E 8TH AVENUE, Vancouver, BC V5M 1X1 | Electrical Permit | Residential | New | Completed | Installation / Repair - Residential - connect UG cable from meter on laneway house to main house | 500
EP-2019-06614 | 2019-08-06 | 254 E 12TH AVENUE, Vancouver, BC V5T 2G9 | Electrical Permit | Commercial | Renovation | Completed | Installation / Repair - Commercial - Replace old fuse panel with new combination panel. Install 20 amp GFCI plug for kitchen counter. Provide arc fault breakers for general circuits. Replace old plugs and switches. ** Amend 09/06/2019** extra kitchen counter plugs add $300 labour and materials | 1000
EP-2019-06613 | 2019-07-26 | 1036 E 21ST AVENUE, Vancouver, BC V5V 1S7 | Electrical Permit | Residential | New | Expired | Temporary Power - Residential - Temporary Power Valid: July 26, 2019 - July 25, 2020 reference: CF-2017-004737 | NULL
GP-2019-02280 | 2019-07-31 | 3407 E 24TH AVENUE, Vancouver, BC V5R 1G5 | Gas Permit | Residential | Renovation | Completed | Residential - Replace water heater **no building work permitted** | NULL
PP-2019-03314 | 2019-08-06 | 2775 TRINITY STREET, Vancouver, BC V5K 1E6 | Plumbing Permit | Residential | New | Completed | Residential - New plumbing fixtures for a Laneway house | NULL
GP-2019-02282 | 2019-08-01 | 2742 ETON STREET, Vancouver, BC V5K 1K3 | Gas Permit | Residential | New | Completed | Residential - New Laneway house gas installation | NULL
SP-2019-01708 | 2019-08-01 | 4713 PATON STREET, Vancouver, BC V6L 2H9 | Sprinkler Permit | Residential | New | Completed | Residential - AMEND: Dec. 18th should be for the LWH address of: 4713 PATON ST and related DB452400 | NULL
GP-2019-02287 | 2019-08-01 | 1398 LABURNUM STREET, Vancouver, BC V6J 3W3 | Gas Permit | Residential | Addition | Completed | Residential - gas line only from meter to fireplace **no building work permitted** | NULL
BP-2019-03715 | 2019-09-26 | 2369 W 41ST AVENUE, Vancouver, BC V6M 2A3 | Building Permit | Building Permit (BP) | Addition / Alteration | Completed | Field Review - Addition / Alteration - 2369 W 41st Av - 2nd floor Interior alterations to change use from General Office to Health Care Office and provide first tenant improvements for a new tenant on the 2nd floor of this existing commercial building on this site. Scope of work: construct new partition walls, doors, pocket doors, finishes, electrical, plumbing, mechanical and sprinkler work. TENANT: Avenue Eyewear Letters of Assurance submitted by: Schedule A, Arash Mohammadhassani, P.Eng., ph: 778-882-7957 Mechanical and Plumbing Schedule B, Arash Mohammadhassani, P.Eng., ph: 778-882-7957 Electrical Schedule B, Siew Yong Teh, P.Eng., ph: 778-989-1138 OK for field review as per Jamie Zhang, Aug. 20, 2019 Building Sprinklered – Separate sprinkler permit required for proposed sprinkler work NOTE: Base building is still under construction per BP-2016-00970 (fire damage repair). This permit will remain on hold until BP-2016-00970 is completed. | 115000
BP-2019-03716 | 2019-09-24 | 2365 W 7TH AVENUE, Vancouver, BC V6K 1Y4 | Building Permit | Building Permit (BP) | Addition / Alteration | Completed | Field Review - Addition / Alteration - Exterior alterations to repair the fire escape to the rear of the existing 6-unit Multiple Conversion Dwelling building on this site. Scope of work includes the removal of unpermitted rear deck. OK for Field Review per I. Batt, Aug 20/2019 | 1500
BP-2019-03717 | 2019-11-20 | 1975 PENDRELL STREET, Vancouver, BC V6G 1T6 | Building Permit | Building Permit (BP) | Addition / Alteration | Completed | High Density Housing / Commercial - Addition / Alteration - Interior alterations to replace existing single-stage conventional fire alarm system with new addressable singe stage system and to provide modernization of existing elevator to allow for elevator recall from ground to 6th floor & penthouse of this existing multiple dwelling residential building for CSA-B44 upgrade. Scope of work: - Replace existing conventional FACP with new addressable single stage system and replace existing fire alarm annunciator to show automatic emergency elevator recall zones. - Upgrade electrical equipment for elevators in the machine rooms to suit new elevator power requirements. - Install new geared machines, wiring & traveling cable, equipment for ascending over-speed protection, door operator, elevator cab interior finishes and operating fixtures. - Install new relays and upgrade existing FAS initiation devices to addressable type and to allow for activation of the automatic emergency elevator recall sequence. - Programming of Elevator Recall and FEO functions. Building Review Branch Notes: - Existing Fire-rated door removed on ground floor elevator lobby to be reinstated and to maintain the required fire separation as confirmed on Arch. dwg. sheet A101, signed & sealed by D. Hawreluk, P. Eng. - Schedule B - Arch. submitted by E. M. Peterson, P. Eng. and D. Hawreluk, P. Eng. Schedule B - Elec. submitted by A. J. Franklin, P. Eng. - Schedule A submitted by E. M. Peterson, P. Eng. - Automatic emergency recall (main - ground floor [principle entrance of the building], alternate - Level 1 [2nd-storey per VBBL]) | 226940
PP-2019-03714 | 2019-08-22 | 3477 COMMERCIAL STREET, Vancouver, BC V5N 4E8 | Plumbing Permit | Commercial | Tenant Improvement | Completed | Commercial - Back flow installation for irrigation piping and 1" copper line ran through parade to upper gardens **no building work permitted** | NULL
SP-2019-01897 | 2019-08-23 | 650 W 41ST AVENUE, Vancouver, BC V5Z 2M9 | Sprinkler Permit | Commercial | Tenant Improvement | Completed | Commercial - #251 Modifying 13 sprinkler heads | NULL
GP-2019-02563 | 2019-08-26 | 3176 W 2ND AVENUE, Vancouver, BC V6K 1K6 | Gas Permit | Residential | Renovation | Completed | Residential - Installing & Testing - range Note: Separate meters | NULL
PP-2019-03715 | 2019-09-03 | 7466 MAIN STREET, Vancouver, BC V5X 3J8 | Plumbing Permit | Residential | New | Completed | Residential - Installing out side sump for new SFD with SS | NULL
EP-2019-07529 | 2019-08-28 | 190 ALEXANDER STREET, Vancouver, BC V6A 1B5 | Electrical Permit | Commercial | Tenant Improvement | Completed | Installation / Repair - Commercial - Replace T12 lighting fixtures with LED units in Parkade and Stairwells NOTE: No building work alteration proposed | 18000
EP-2019-07434 | 2019-08-22 | 6404 DUMFRIES STREET, Vancouver, BC V5P 3B4 | Electrical Permit | Residential | New | Completed | Installation / Repair - Residential - Laneway house wiring. Main House 125 Amps Main Service 200 Amps Laneway Service 100 Amps | 8000
GP-2019-02564 | 2019-09-03 | 1718 E 62ND AVENUE, Vancouver, BC V5P 2L1 | Gas Permit | Residential | Renovation | Completed | Residential - re/re boiler | NULL
EP-2019-07436 | 2020-01-20 | 4413 WELWYN STREET, Vancouver, BC V5N 3Z3 | Electrical Permit | Residential | New | Completed | Installation / Repair - Residential - Building 1 (2FD) electrical work. Interim EP-2019-07441 | 18000
EP-2019-07437 | 2020-01-20 | 4421 WELWYN STREET, Vancouver, BC V5N 3Z3 | Electrical Permit | Residential | New | Completed | Installation / Repair - Residential - Building 2 (2FD) electrical work. Interim EP-2019-07441 | 18000
EP-2019-06615 | 2019-08-06 | 1239 W 59TH AVENUE, Vancouver, BC V6P 1Y1 | Electrical Permit | Residential | Renovation - Dwelling Unit(s) only | Completed | Installation / Repair - Residential - Referring to City hall special inspection No. IA-2018-01154, building permit No. DB-2019-00411 and electrical code, check/install smoke alarm, check/correct all wiring to be safe for use, correct electrical non-compliancy. Mandatory Electrical requirements: #1-5 REL: CF-2018-013633 **************** AMEND: Oct. 3rd: work description above should have had: "to continue work started by others, re: EP-2019-03775" | 1500
PP-2019-03317 | 2019-08-06 | 1536 E 64TH AVENUE, Vancouver, BC V5P 2M5 | Plumbing Permit | Residential | New | Completed | Residential - backflow preventor for lawn irrigation | NULL
EP-2019-06623 | 2019-07-30 | 232 E 59TH AVENUE, Vancouver, BC V5X 1X9 | Electrical Permit | Residential | New | Expired | Temporary Power - Residential - Temporary Power Pole Valid July 26, 2019 to July 25, 2020 | NULL
EP-2019-06624 | 2019-08-15 | 1661 ONTARIO STREET #407, Vancouver, BC V5Y 0C3 | Electrical Permit | Residential | Renovation | Completed | Installation / Repair - Residential - Unit 407 Moving electrical outlets, installing cabinet lighting There will be no firewall penetrations. | 1200
GP-2019-02288 | 2019-08-06 | 4038 W 27TH AVENUE, Vancouver, BC V6S 1R7 | Gas Permit | Residential | New | Completed | Residential - boiler venting for the new laneway | NULL
EP-2019-06625 | 2019-08-15 | 1399 BARCLAY STREET #106, Vancouver, BC V6E 1H6 | Electrical Permit | Residential | Renovation | Completed | Installation / Repair - Residential - Unit 106 - main floor Moving Electrical outlets There will be no firewall penetrations | 1989.65
EP-2019-06627 | 2019-08-07 | 2733 W 31ST AVENUE, Vancouver, BC V6L 1Z9 | Electrical Permit | Residential | New | Completed | Installation / Repair - Residential - Complete Security Alarm, TV/Tel/Data, CCTV, intercom, Music, Vacuum, Light Control, Smart home, Light panel, etc | 6500
PP-2019-03716 | 2019-08-22 | 517 UNION STREET, Vancouver, BC V6A 2B7 | Plumbing Permit | Residential | New | Completed | Residential - Concrete sump to be installed for new SFD | NULL
GP-2019-02565 | 2019-08-30 | 1955 E 4TH AVENUE, Vancouver, BC V5N 1K3 | Gas Permit | Residential | New | Completed | Residential - One fireplace | NULL
EP-2019-07438 | 2020-01-20 | 4429 WELWYN STREET, Vancouver, BC V5Z 3Z3 | Electrical Permit | Residential | New | Completed | Installation / Repair - Residential - Building 3 (2FD) electrical work. Interim EP-2019-07441 | 18000
EP-2019-07440 | 2020-01-20 | 4425 WELWYN STREET, Vancouver, BC V5N 3Z3 | Electrical Permit | Residential | New | Completed | Installation / Repair - Residential - Building 5 (1FD) electrical work. Interim EP-2019-07441 | 18000
EP-2019-07441 | 2019-08-28 | 4413 WELWYN STREET, Vancouver, BC V5N 3Z3 | Electrical Permit | Residential | New | Completed | Interim - Residential - Scope of work: slab, underground, raceways, grounding, branch circuits. Service connection to BC Hydro is not permitted under this permit. Main permits EP-2019-07436,07437,07438,07439,07440. | 500
SP-2019-01890 | 2019-08-23 | 3362 E 6TH AVENUE, Vancouver, BC V5M 1S9 | Sprinkler Permit | Residential | New | Completed | Residential - Sprinkler installation for SFD with SS | NULL
SP-2019-01892 | 2019-08-23 | 8377 VICTORIA DRIVE, Vancouver, BC V5P 4A8 | Sprinkler Permit | Residential | New | Completed | Residential - Sprinkler installation for new SFD | NULL
GP-2019-02566 | 2019-08-23 | 7004 BALMORAL STREET, Vancouver, BC V5P 4N3 | Gas Permit | Residential | New | Completed | Residential - LWH- To install boiler and range | NULL
GP-2019-02567 | 2019-08-23 | 1472 E 17TH AVENUE, Vancouver, BC V5N 2G8 | Gas Permit | Residential | Renovation | Completed | Residential - To install boiler range and bbq There is piping for range and bbq | NULL
PP-2019-03318 | 2019-08-06 | 2826 E 48TH AVENUE, Vancouver, BC V5S 1G9 | Plumbing Permit | Residential | New | Completed | Residential - Lawn Irrigation System | NULL
EP-2019-06632 | 2019-08-08 | 2148 W 2ND AVENUE #201, Vancouver, BC V6K 1H6 | Electrical Permit | Commercial | Renovation - Dwelling Unit(s) only | Completed | Installation / Repair - Commercial - #201 Perform a safety check of installation done in a small bathroom renovation. LED recessed lighting has been added. Will open switch box and pull down installed round LED light panels to check for proper termination, use of proper connectors and proper wiring methods. Check a load calculation on a circuit in a question. | 500
SP-2019-01710 | 2019-08-20 | 18 E 5TH AVENUE, Vancouver, BC V5T 1G8 | Sprinkler Permit | Commercial | Tenant Improvement | Completed | Commercial - Modify existing sprinkler system to suit tenant improvments First tenant improvement for a food manufacturing tenant with ancillary retail in this existing 6- storey commercial building on this site. Scope of work includes install Class 4 cooking operation. This application does not include any of the following: 1. Not more than 20 sprinklers (add, relocate, or remove), 2. hydraulic calculations, 3. change in occupancy and /or hazard classification, 4. warehouse storage arrangements, 5. mobile compact storage arrangements, 6. alternative solutions, 7. changes to the sprinkler system supply piping (e.g. valves, mains, cross-mains, branch-lines, etc.), or 8. flexible sprinkler pipe. | NULL
EP-2019-06633 | 2019-08-08 | 3444 W 31ST AVENUE, Vancouver, BC V6S 1X7 | Electrical Permit | Residential | Addition | Completed | Installation / Repair - Residential - Electrical service upgrade Installing new 200A service in the garage and re-connect existing house service NOTE: No building work alteration proposed | 2500
SP-2019-01711 | 2019-08-07 | 820 THURLOW STREET, Vancouver, BC | Sprinkler Permit | Commercial | Tenant Improvement | Completed | Commercial - Modifying 10 sprinkler heads This application does not include any of the following: 1. Not more than 20 sprinklers (add, relocate, or remove), 2. hydraulic calculations, 3. change in occupancy and /or hazard classification, 4. warehouse storage arrangements, 5. mobile compact storage arrangements, 6. alternative solutions, 7. changes to the sprinkler system supply piping (e.g. valves, mains, cross-mains, branch-lines, etc.), or 8. flexible sprinkler pipe. | NULL
EP-2019-07442 | 2019-08-23 | 6893 DAWSON STREET, Vancouver, BC V5S 2W4 | Electrical Permit | Residential | New | Completed | Installation / Repair - Residential - Low Voltage (Alarm, Cable, Tel, Data, Intercom, Speakers) Rough in & Finish Amendment: June 04, 2020 Add automation and speakers. Increase installation value from $3,000.00 to $13,000.00 ( Added $10,000.00 to the job value) | 13000
EP-2019-07443 | 2019-08-23 | 6897 DAWSON STREET, Vancouver, BC V5S 2W4 | Electrical Permit | Residential | New | Completed | Installation / Repair - Residential - Low Voltage (Alarm, Cable, Tel) Rough in & Finish | 1000
EP-2019-07444 | 2019-08-23 | 5937 MARGUERITE STREET, Vancouver, BC V6M 3K9 | Electrical Permit | Residential | New | Completed | Installation / Repair - Residential - Wiring for security alarm, cctv camera, home theatre, central vacuum, speakers, data, phone, cable throughout house. | 5000
EP-2019-07445 | 2019-09-10 | 1641 WOODLAND DRIVE, Vancouver, BC V5L 3S9 | Electrical Permit | Commercial | Renovation | Completed | Installation / Repair - Commercial - Replacement of exterior light fixtures around building on all levels of building exterior. | 9000
EP-2019-07465 | 2019-08-29 | 6011 LARCH STREET, Vancouver, BC V6M 4E5 | Electrical Permit | Residential | New | Completed | Installation / Repair - Residential - low voltage installation , alarm and data wiring for the new LWH Complete security alarm. | 1660
EP-2019-07447 | 2019-08-23 | 1501 HARO STREET, Vancouver, BC V6G 1G4 | Electrical Permit | Residential | Renovation | Completed | Installation / Repair - Residential - #2303 - 23rd floor Replace the panel and relocate the kitchen plugs | 750
EP-2019-07448 | 2019-08-23 | 1433 BURNABY STREET, Vancouver, BC V6G 1W6 | Electrical Permit | Residential | Renovation | Completed | Installation / Repair - Residential - #401 - 4th floor Replace the panel and relocate the kitchen plugs | 730
SP-2019-01896 | 2019-08-23 | 1730 E 47TH AVENUE, Vancouver, BC V5P 1P7 | Sprinkler Permit | Residential | New | Completed | Residential - new sprinkler system for LWH | NULL
EP-2019-07451 | 2019-08-27 | 6390 ANGUS DRIVE, Vancouver, BC V6M 3P5 | Electrical Permit | Residential | Tenant Improvement | Completed | Installation / Repair - Residential - Install a sub panel Install some plugs Install some smoke alarms Fix some defects Related to:CF-2018-013213/CF-2017-009853/IA-2016-00048 | 2000
EP-2019-07452 | 2019-08-21 | 3057 W 37TH AVENUE, Vancouver, BC V6N 2V1 | Electrical Permit | Residential | New | Expired | Temporary Power - Residential - Temporary Power Pole Valid August 21, 2019 to August 20, 2020 DB – NOT ISSUED: Work authorized by this permit is for placement of a temporary power pole only and does not authorize any site construction and/or excavation. A separate Building Permit will be required prior to commencement of any other work on this site. | NULL
PP-2019-03723 | 2019-08-22 | 1359 RICHARDS STREET, Vancouver, BC V6B 3G7 | Plumbing Permit | Commercial | Addition | Completed | Commercial - Back Flow Pereventer **no building work permitted** | NULL
GP-2019-02568 | 2019-08-26 | 3946 W 30TH AVENUE, Vancouver, BC V6S 1X3 | Gas Permit | Residential | New | Completed | Residential - New gas piping from meter to appliances . 1 RANGE, 1 BOILER & 1 BB-Q | NULL
EP-2019-07458 | 2019-08-23 | 3415 W 1ST AVENUE, Vancouver, BC V6R 1G6 | Electrical Permit | Residential | Renovation | Completed | Installation / Repair - Residential - Low Voltage including Security Alarm, Structured wiring, Media Distribution, and central vacuum. | 18605
BP-2019-03719 | 2019-08-29 | 1380 BURRARD STREET, Vancouver, BC V6Z 2H3 | Building Permit | Building Permit (BP) | Addition / Alteration | Completed | Field Review - Addition / Alteration - #400-4th floor Interior alterations to renovate office space for an existing tenant on the 4th floor (#400) in this existing commercial building. Scope of work: demolish partition walls, glazing, doors, flooring, construct new partition walls, glazing, doors, finishes, lighting, electrical, mechanical and sprinkler work. TENANT: lululemon athletica (tenant occupies the 2nd, 3rd & 4th floors) Letters of Assurance submitted by: - Schedule A and Architectural Schedule B, David N. Palmer, AIBC, 604.687.2511 - Mechanical/Plumbing Schedule B, Kevin Hill, P.Eng., 604.904.2039 - Electrical Schedule B, Dave Hans, P.Eng.,604.474.4080 Building Sprinklered – Separate sprinkler permit required for proposed sprinkler work. OK for field review per L.Telefson, Aug 21, 2019 L2 - HVAC - Clean and Balance all Air Systems (per 6.7.2.3.2 of ASHRAE 90.1-2016) | 300000
DB-2019-03720 | 2020-02-14 | 7828 VICTORIA DRIVE, Vancouver, BC V5P 4A2 | Building Permit | Development and Building Permit (DB) | New Building | Completed | Low Density Housing - New Building - To construct a 2 storey + basement one-family dwelling with a secondary suite ($880,250.00) located in the basement. Note: parking for this site is provided under lwh permit DB-2019-03723 Note: This is a 2 storey building pursuant to the Zoning and Development By-Law 1- Covenant registered at the Land Title Office under CA7803983 2- No strata titling permitted 3- proposed bar sink in basement 4- A/C unit proposed in rear yard 5- Schedule B: Alan Prahalad P.Eng (604.831.1431) Structural & Geotechnical & Architectural 4- HPO: Residential Builder- Royal View Construction Ltd. Address Note: Addresses have been assigned per the approved plans, access to the secondary suite is from the North side. This access must be provided & maintained at all times and the building addresses posted to be visible from the street in accordance with the Building By-law. ******THIS PERMIT HAS BEEN ISSUED UNDER THE REQUIREMENTS OF VBBL 2014 AND THE GREEN HOMES PROGRAM********* | 880250
BP-2019-03722 | 2019-10-09 | 7828 VICTORIA DRIVE, Vancouver, BC V5P 4A2 | Building Permit | Building Permit (BP) | Salvage and Abatement | Completed | Low Density Housing - Salvage and Abatement - Salvage and abatement permit only for DB-2019-03720 and to be completed under the supervision of a registered professional. This permit does not authorize demolition, deconstruction or construction work. QP: Terry,Sunar, MCA Environmental Consulting Inc., 604-805-1344, tsunar@shaw.ca | 0
DB-2019-03723 | 2020-02-14 | 7824 VICTORIA DRIVE, Vancouver, BC V5P 4A2 | Building Permit | Development and Building Permit (DB) | New Building | Completed | Low Density Housing - New Building - To construct a 2 storey laneway house building ($200,902.50) with an open parking pad, providing 1 parking space, having vehicular access from the lane. Note: This is a 1 ½ storey building pursuant to the Zoning & Development By-law 1. Covenant registered at the Land Title Office under CA7803983 2. No Strata Titling permitted 3. A/C unit located in rear yard 4. Schedule B: Alan Prahalad P.Eng (604.831.1431) Structural & Geotechnical 5. HPO: Residential Builder- Royal View Construction Ltd. Address has been assigned per the approved plans as the fire/emergency access to the laneway house is from the north side. This access must be provided & maintained at all times in accordance with the Building By-law. ******THIS PERMIT HAS BEEN ISSUED UNDER THE REQUIREMENTS OF VBBL 2014 AND THE GREEN HOMES PROGRAM****** | 200902.5
EP-2019-07460 | 2019-08-23 | 739 KASLO STREET, Vancouver, BC V5K 3Z5 | Electrical Permit | Residential | New | Completed | Installation / Repair - Residential - Low voltage rough wire & finish for tel, cable, data, intercom, cams and alarm. Rough in for vacuum. | 1950
EP-2019-07471 | 2019-08-21 | 3160 W 10TH AVENUE, Vancouver, BC V6K 2K9 | Electrical Permit | Residential | Renovation | Completed | Installation / Repair - Residential - Emergency repair - install new meter base and mast | 500
EP-2019-07459 | 2019-08-23 | 2520 E 25TH AVENUE, Vancouver, BC V5R 1H3 | Electrical Permit | Residential | New | Completed | Installation / Repair - Residential - New service and wiring for a 2 storey + cellar one-family dwelling with a secondary suite. 200 amp main, 125 amp main house, 60 amp suite . | 18000
EP-2019-07462 | 2019-08-30 | 2990 E 16TH AVENUE, Vancouver, BC V5M 2M3 | Electrical Permit | Residential | New | Completed | Installation / Repair - Residential - New service and wiring for a one family dwelling with secondary suite unit main service 200 amp 125 amp to main house 60 amp to suite and 100 amp to laneway | 18000
EP-2019-07463 | 2019-08-23 | 743 KASLO STREET, Vancouver, BC V5K 3Z5 | Electrical Permit | Residential | New | Completed | Installation / Repair - Residential - Low voltage rough wire and finish for tel, cable, data, doorbell and alarm. | 950
PP-2019-03725 | 2019-08-23 | 2964 W 19TH AVENUE, Vancouver, BC V6L 1E6 | Plumbing Permit | Residential | New | Completed | Residential - INSTALL 1 OUTSIDE SUMP for new SFD with SS | NULL
GP-2019-02571 | 2019-08-27 | 231 E 32ND AVENUE, Vancouver, BC V5V 2Y2 | Gas Permit | Residential | Renovation | Completed | Residential - Gas installation for existing SFD ** Amend 01/08/2020** 1 BBQ is a rough in only | NULL
DB-2019-03724 | 2020-04-06 | 5788 CLARENDON STREET, Vancouver, BC V5R 3K5 | Building Permit | Development and Building Permit (DB) | New Building | Completed | Low Density Housing - New Building - To construct a 2 storey + cellar one-family dwelling with a secondary suite located in the basement/cellar with a detached accessory building (garage), at the rear providing 2 parking spaces, having vehicular access from the lane. Note: This is a 2 storey building pursuant to the Zoning and Development By-Law 1- Covenant registered at the Land Title Office under CA7983778 2- No strata titling permitted 3- Proposed bar sink at Rec Room 4- A/C unit proposed at BSM & Rear yard 5- Schedule B: Clinton Yiu P.Eng (604.255.7670) Structural 6- Schedule B: Makhan S. Dhillon P.Eng (604.537.6271) Geotechnical Address Note: 5788 Clarendon St - One Family Dwelling 5790 Clarendon St - Secondary Suite Addresses assigned per approved plans. Fire and Emergency street access to the secondary suite is from the south side. Street access must be provided and maintained at all times. The building addresses are to be posted and to be visible from the street in accordance with the Building By-law. ******THIS PERMIT HAS BEEN ISSUED UNDER THE REQUIREMENTS OF VBBL 2014 AND THE GREEN HOMES PROGRAM********* Issued during COVID-19 | 894525
DB-2019-03725 | 2019-12-03 | 3737 KASLO STREET, Vancouver, BC V5M 2W2 | Building Permit | Development and Building Permit (DB) | New Building | Completed | Low Density Housing - New Building - To construct a 2 storey laneway house building with an open parking pad, providing 1 parking space, having vehicular access from the lane. Note: This is a 1 ½ storey building pursuant to the Zoning & Development By-law. Note: Bldg 1 (principal bldg) addressed 2796 E 21st retained on site. 1. No A/C unit proposed 2. Schedule B: K.T.C. Nguyen P.Eng (604.326.2701) Structural & Geotechnical 3. Covenant registered at the Land Title Office under CA7840064 Building 2 3737 Kaslo St - Laneway House (1.5 storey) Address assigned per approved plans. Fire and Emergency street access (walkway) to the laneway house is from Kaslo St. Street access must be provided and maintained at all times. The building addresses are to be posted and to be visible from the street in accordance with the Building By-law. ******THIS PERMIT HAS BEEN ISSUED UNDER THE REQUIREMENTS OF VBBL 2014 AND THE GREEN HOMES PROGRAM****** Field review DB-2019-04565 to be completed prior to LWH completion | 249275
BP-2019-03727 | 2019-10-08 | 5788 CLARENDON STREET, Vancouver, BC V5R 3K5 | Building Permit | Building Permit (BP) | Salvage and Abatement | Completed | Low Density Housing - Salvage and Abatement - Note: This is a Salvage and Abatement permit only and does not authorize any demolition or deconstruction work on the house. Once you have completed your salvage and Abatement send the report to enviro.report@vancouver.ca Once your project has been completed by the assigned Project Coordinator they will contact you with further instructions. For Building Permit DB-2019-03724 For Demolition permit DB-2019-03726 QP: Ramin Hamidnejad, CRSP, Kinetic OHS Service Lts., 604.238.2934 | 0
EP-2019-07467 | 2019-08-23 | 4770 GOTHARD STREET, Vancouver, BC V5R 3K9 | Electrical Permit | Residential | New | Completed | Installation / Repair - Residential - New electrical wiring for a newly built Laneway House. Main Service: 200 amp Main house: 100 amp LWH: 100 amp | 9000
GP-2019-02572 | 2019-08-21 | 3494 FRANKLIN STREET, Vancouver, BC V5K 1Y3 | Gas Permit | Residential | Addition | Completed | Residential - re and re gas range | NULL
EP-2019-06830 | 2019-08-09 | 3129 KINGSWAY, Vancouver, BC | Electrical Permit | Commercial | Tenant Improvement | Completed | Installation / Repair - Commercial - Relocate lights and power receptacles, Connect appliance. Related to SI-2019-00401 | 2500
PP-2019-03319 | 2019-08-07 | 2816 W 30TH AVENUE, Vancouver, BC V6L 1Z2 | Plumbing Permit | Residential | New | Completed | Residential - Install 3/4" backflow preventer | NULL
EP-2019-06638 | 2019-08-08 | 1088 BURRARD STREET, Vancouver, BC V6Z 2R9 | Electrical Permit | Commercial | NULL | Cancelled | Annual / Operating - Annual operating permit Valid from April 9, 2019 to April 8, 2020 Renewal of EP-2018-04134 | NULL
EP-2019-06634 | 2019-08-22 | 2375 W BROADWAY #38, Vancouver, BC V6K 2E6 | Electrical Permit | Commercial | Renovation - Dwelling Unit(s) only | Completed | Installation / Repair - Commercial - Unit 38 - First and Second Floor Wire Kitchen and two bathrooms, 20 pot lights,Floor heating,Towel Rack,under cabinet lighting,Dishwasher circuit, microwave circuit,replacement of 3 baseboard heaters and wall thermostats. | 10000
PP-2019-04257 | 2019-12-04 | 483 W KING EDWARD AVENUE, Vancouver, BC V1V 1V1 | Plumbing Permit | Commercial | New | Completed | Commercial - Marquise Building 3 NW Townhouses (2 Level). Building permit work description: To construct a new two storey residential building (Building 3) consisting of four townhomes located at the northwest corner of this site. Related to BP-2017-06081(Site Permit). | NULL
BP-2019-03337 | 2020-06-30 | 2080 W BROADWAY, Vancouver, BC V6J 0C7 | Building Permit | Building Permit (BP) | Addition / Alteration | Completed | Field Review - Addition / Alteration - Exterior alterations to repaint some wall elements, localized concrete repair, replace the polyurethane waterproof membrane at the eyebrow edges at the 4 elevations on this existing mixed-used commercial and residential building. OK for Field Review as per H. Gombots on July 26, 2019 Energy Exempt: Site/External Alterations Schedule A, Schedule D1, Schedule B Architectural & Structural submitted per Marcus Dell, 604-873-1181 | 840000
EP-2019-07469 | 2019-09-03 | 1515 HOMER MEWS #1203, Vancouver, BC V6Z 3E8 | Electrical Permit | Commercial | Renovation - Dwelling Unit(s) only | Completed | Installation / Repair - Commercial - Wiring for new Reno. Wiring work though unit .Lighting , kitchen Appliances, receptacles, new lighting control system. | 10000
GP-2019-02574 | 2019-08-27 | 1289 CASSIAR STREET, Vancouver, BC V1V 1V1 | Gas Permit | Residential | New | Completed | Residential - Complete boilers and ranges & bbqs for new SFD with SS | NULL
EP-2019-07470 | 2019-08-23 | 1090 W GEORGIA STREET, Vancouver, BC V6E 3V7 | Electrical Permit | Commercial | Tenant Improvement | Completed | Installation / Repair - Commercial - #650 - Install 32 data, 6 plugs, 10 occupancy sensors | 12500
EP-2019-07472 | 2019-08-23 | 4772 GOTHARD STREET, Vancouver, BC V5R 3K9 | Electrical Permit | Residential | Renovation | Completed | Installation / Repair - Residential - Main service to house to be redone due to the addition of a laneway house. | 1500
EP-2019-07484 | 2019-09-05 | 560 BEATTY STREET, Vancouver, BC V6B 2L3 | Electrical Permit | Commercial | Tenant Improvement | Completed | Installation / Repair - Commercial - #L110 - 3rd storey Tenant improvements: Installation of bathroom fan, dedicated circuit for dishwasher, rewiring kitchen receptacles. | 1000
DB-2019-03730 | 2020-12-21 | 1059 E 64TH AVENUE, Vancouver, BC V5X 2N6 | Building Permit | Development and Building Permit (DB) | New Building | Completed | Low Density Housing - New Building - To construct a 2 storey laneway house building ($193,045.00) with an open parking pad, providing 1 parking space, having vehicular access from the lane. Note: This is a 1 ½ storey building pursuant to the Zoning & Development By-law Note: Bldg 1 (principal bldg) addressed 1063 E 64th Ave. to be retained on site. 1. No A/C unit proposed 2. Schedule B: Scott Ash-Anderson P.Eng (604.228.0518) Structural 3. Schedule B: Ward Philips P.Eng (604-716-8881) Geotechnical 4. HPO: Residential Builder- Vannova Developments Ltd 5. No Strata titling permitted Address Note: 1059 E 64th Av - Laneway House Address assigned per approved plans. Fire and Emergency street access (walkway) to the laneway house is from the west side. Street access must be provided and maintained at all times. The building addresses are to be posted and to be visible from the street in accordance with the Building By-law. ******THIS PERMIT HAS BEEN ISSUED UNDER THE REQUIREMENTS OF VBBL 2014****** | 193045
BP-2019-03338 | 2019-08-26 | 650 W 41ST AVENUE, Vancouver, BC V5Z 2M9 | Building Permit | Building Permit (BP) | Addition / Alteration | Expired | Field Review - Addition / Alteration - #161-Ground floor (mall) Interior alterations only to provide tenant fitout for a new Retail Limited Food Store dba. Starbucks at unit #161 at this existing commercial Building 1 - Oakridge Mall Centre. Scope of work includes some demolition, construct new interior partition walls, casework, equipment, finishes, electrical, mechanical and plumbing work. TENANT: Starbucks Coffee Canada Letters of Assurance submitted from: - Schedule A and Architectural Schedule B, David N. Palmer, AIBC, 604.687.2511 - Mechanical/Plumbing Schedule B, Stephen Kooiman, P.Eng, 604.298.4858 - Electrical Schedule B, Adam Franklin, P.Eng, 604.298.4858 District Building Inspector to determine if a sprinkler permit is required. OK for field review as per Hamid Mahpour, July 26, 2019. L2 - Lighting - Upgrade to incorporate Automatic Lighting Shutoff (per 9.4.1.1 of ASHRAE 90.1-2016) | 200000
GP-2019-02290 | 2019-08-07 | 554 E 10TH AVENUE, Vancouver, BC V5T 2A4 | Gas Permit | Residential | New | Completed | Residential - NEW GAS FIREPLACES WITH VENTS AND HOOK UPS | NULL
GP-2019-02291 | 2019-08-07 | 552 E 10TH AVENUE, Vancouver, BC V5T 2A4 | Gas Permit | Residential | New | Cancelled | Residential - NEW GAS FIREPLACE WITH VENT AND HOOK UP | NULL
GP-2019-02292 | 2019-07-26 | 980 W 58TH AVENUE, Vancouver, BC V6P 6Y3 | Gas Permit | Residential | New | Completed | Residential - re and re gas range | NULL
DB-2019-03340 | 2020-01-23 | 5165 FAIRMONT STREET, Vancouver, BC V5R 3V4 | Building Permit | Development and Building Permit (DB) | Addition / Alteration | Completed | Field Review - Addition / Alteration - Exterior alterations to validate new blue hardi siding and re&re windows of this existing 1 storey + basement one-family dwelling building on site. OK for field review as per C.Yue on Jul 26/19 OK for as per POD - H.Shayan on Jul 26/19 REUP Exempted as per K.Vogt | 15000
EP-2019-06637 | 2019-08-08 | 1720 RUPERT STREET, Vancouver, BC V5M 3S3 | Electrical Permit | Commercial | Renovation | Completed | Installation / Repair - Commercial - convert parking lot, under canopy & MID lights to LED NOTE: No building work alteration proposed | 1000
GP-2019-02577 | 2019-08-21 | 3668 W 35TH AVENUE, Vancouver, BC V6N 2N7 | Gas Permit | Residential | Renovation | Completed | Residential - Installing & Testing | NULL
EP-2019-07476 | 2019-08-23 | 757 W HASTINGS STREET, Vancouver, BC V6C 1A1 | Electrical Permit | Commercial | NULL | Expired | Annual / Operating - Annual Operating Permit VALID: AUG 08/19 TO AUG 07/20 EP-2018-06684: Expired (Annual / Operating) | NULL
EP-2019-07477 | 2019-08-21 | 3322 WELLINGTON AVENUE, Vancouver, BC V5R 4Y2 | Electrical Permit | Residential | New | Expired | Temporary Power - Residential - TEMPORARY POWER POLE Valid: August 21, 2019 to August 20, 2020 NOTE: Work authorized by this permit is for placement of a temporary power pole only and does not authorize any site construction and/or excavation. A separate Building Permit will be required prior to commencement of any other work on this site. | NULL
EP-2019-07479 | 2019-08-23 | 3625 LOUGHEED HIGHWAY, Vancouver, BC V5M 2A6 | Electrical Permit | Commercial | NULL | Expired | Annual / Operating - Annual Operating Permit VALID: AUG 09/19 TO AUG 08/20 EP-2018-06683: Expired (Annual / Operating ) | NULL
PP-2019-03743 | 2019-08-27 | 2545 W BROADWAY #212, Vancouver, BC V6K 2E9 | Plumbing Permit | Residential | Renovation | Completed | Residential - #212 Kitchen reno, two bathroom reno. All fixtures remaining in place. No drainage relocation. Changing all exposed poly b to pex. ** Amend 10/23/2019** work is been done inside, corrected contractor information to Adam Friebel DBA AF Mechanical | NULL
GP-2019-02583 | 2019-08-27 | 2033 W 59TH AVENUE, Vancouver, BC V6P 1Z5 | Gas Permit | Residential | Renovation | Completed | Residential - replace boiler and water tank **no building work permitted** | NULL
EP-2019-07480 | 2019-08-23 | 125 E 10TH AVENUE, Vancouver, BC | Electrical Permit | Commercial | NULL | Expired | Annual / Operating - Annual Operating Permit VALID: AUG 08/19 TO AUG 07/20 EP-2018-06685: Expired (Annual / Operating | NULL
PP-2019-03731 | 2019-08-22 | 2114 SCARBORO AVENUE, Vancouver, BC V5P 2L3 | Plumbing Permit | Residential | New | Completed | Residential - Install 1 outside sump, no pump | NULL
EP-2019-06639 | 2019-08-20 | 5445 BAILLIE STREET, Vancouver, BC V5Z 3M6 | Electrical Permit | Commercial | Renovation | Completed | Installation / Repair - Commercial - Area 108 relocate lights and plugs in bathroom. LIGHTING COMPLIANCE FORM NOT REQUIRED PER DEI: LORIS BIDESE | 2500
GP-2019-02293 | 2019-08-07 | 3158 E 23RD AVENUE, Vancouver, BC V5R 1B5 | Gas Permit | Residential | Tenant Improvement | Completed | Residential - RE RE hot water tank | NULL
EP-2019-06641 | 2019-08-08 | 7051 KILLARNEY STREET, Vancouver, BC V5S 2Y5 | Electrical Permit | Commercial | Renovation | Completed | Installation / Repair - Commercial - 1st floor - Connect new boilers and associated equipment. NOTE: No building work alteration proposed | 9000
EP-2019-06640 | 2019-08-08 | 254 E 12TH AVENUE, Vancouver, BC V5T 2G9 | Electrical Permit | Commercial | Renovation - Dwelling Unit(s) only | Completed | Installation / Repair - Commercial - #108 - Ground Floor Replace old fuse box with new combination panel. Install 20 amp GFCI plug for kitchen counter. Provide arc fault breakers for general circuits. Replace old plugs and switches. AMENDMENT: September 04, 2019 Extra kitchen counter plug. Increase installation value from $700.00 to $1,000.00. (Added $300 labour & materials) | 1000
GP-2019-02294 | 2019-07-26 | 1929 GRANT STREET, Vancouver, BC V5L 2Z1 | Gas Permit | Residential | Renovation | Completed | Residential - HWT re&re | NULL
EP-2019-06642 | 2019-08-08 | 254 E 12TH AVENUE, Vancouver, BC V5T 2G9 | Electrical Permit | Commercial | Renovation - Dwelling Unit(s) only | Completed | Installation / Repair - Commercial - #109 - Ground Floor Replace old fuse panel with new combination panel. Install 20 amp GFCI plug for kitchen counter. Provide arc fault breakers for general circuits. Replace old plugs and switches. AMENDMENT: September 04, 2019 Extra kitchen counter plug. Increase installation value from $700.00 to $1,000.00. (Added $300 labour & materials) | 1000
EP-2019-06644 | 2019-08-08 | 254 E 12TH AVENUE, Vancouver, BC V5T 2G9 | Electrical Permit | Commercial | Renovation - Dwelling Unit(s) only | Completed | Installation / Repair - Commercial - #111 - Ground Floor Replace old fuse panel with new combination panel. Install 20 amp GFCI plug for kitchen counter. Provide arc fault breakers for general circuits. Replace old plugs and switches. AMENDMENT: September 04, 2019 Extra kitchen counter plug. Increase installation value from $700.00 to $1,000.00. (Added $300 labour & materials) | 1000
PP-2019-03732 | 2019-08-22 | 7238 VIVIAN DRIVE, Vancouver, BC V5S 2V1 | Plumbing Permit | Residential | New | Completed | Residential - Install 2 outside sumps, one with pump, one gravity | NULL
EP-2019-07481 | 2019-08-23 | 2520 E 25TH AVENUE, Vancouver, BC V5R 1H3 | Electrical Permit | Residential | New | Completed | Installation / Repair - Residential - secuirty, intercom,tel,tv,computer roughin & completion | 2000
PP-2019-03733 | 2019-08-23 | 2735 W 39TH AVENUE, Vancouver, BC V6N 2Z3 | Plumbing Permit | Residential | New | Completed | Residential - Install 2 outside sumps, no pumps | NULL
SP-2020-00860 | 2020-05-28 | 4708 BRUCE STREET, Vancouver, BC V5N 3Z6 | Sprinkler Permit | Residential | New | Completed | Residential - To construct a 2 storey laneway house building with an attached garage providing 1 parking space + 1 on grade parking space, having vehicular access from the lane. Associated new main dwelling, see permit DB-2017-2017-04230. Note: This is a 1 1/2 storey building pursuant to the Zoning & Development By-law 1- Covenant registered at the Land Title Office under CA6234758 2- No strata titling permitted 3- NO A/C unit proposed 4- Schedule B: Shamsul Alam Shikder (604.255.3740) - Structural & Geotechnical 6- HPO: Residential Builder - HNform Construction | NULL
SP-2019-01899 | 2019-08-23 | 1508 W BROADWAY, Vancouver, BC V6J 1W8 | Sprinkler Permit | Commercial | Tenant Improvement | Completed | Commercial - #730 To add and relocate sprinklers to make legal. | NULL
SP-2019-01901 | 2019-08-23 | 2955 VIRTUAL WAY, Vancouver, BC V5M 4X6 | Sprinkler Permit | Commercial | Tenant Improvement | Completed | Commercial - #400 & 490 To add and relocate sprinklers to make legal. | NULL
EP-2019-07486 | 2019-08-21 | NULL | Electrical Permit | Commercial | NULL | Expired | Movie Set / Filming - Movie Set for: "Genesis" Site contact: David Jenkins: 778-866-8515 ***Please email all dates and locations to: csinspection.clerks@vancouver.ca | NULL
EP-2019-06643 | 2019-07-30 | 2505 WILLIAM STREET, Vancouver, BC V5K 2Y3 | Electrical Permit | Residential | New | Completed | Installation / Repair - Residential - Single family dwelling with secondary suite 2 X 100amp service. One meter for main house and one meter for suite. AMENDMENT: October 28, 2019 Main service: 200 amp Main house:100 amp Sec suite:100 amp LWH: 100 amp To construct a 2 storey one-family dwelling with a secondary suite located in the north side of Basement. Building to be sprinklered to NFPA 13D requirements | 24000
EP-2019-06828 | 2019-08-09 | 1160 KAMLOOPS STREET, Vancouver, BC V5K 2W5 | Electrical Permit | Residential | New | Completed | Installation / Repair - Residential - complete electrical for laneway house. 200 amp main service with 100 amps being provided each unit to the main house ,suite and to the laneway(3 meters) AMENDMENT: October 28, 2019 Main service: 200 amp Main house:100 amp Sec suite:100 amp LWH: 100 amp | 8000
EP-2019-06646 | 2019-08-08 | 254 E 12TH AVENUE, Vancouver, BC V5T 2G9 | Electrical Permit | Commercial | Renovation - Dwelling Unit(s) only | Completed | Installation / Repair - Commercial - #307 - 3rd floor Replace old fuse panel with new combination panel. Install 20 amp GFCI plug for kitchen counter. Provide arc fault breakers for general circuits. Replace old plugs and switches. AMENDMENT: August 28, 2019 Extra kitchen counter plugs, dishwasher circuit and extra heat detector AMENDMENT: September 04, 2019 Increase installation value from $700.00 to $1,200.00 (added $500.00) | 1200
SP-2019-01712 | 2019-10-18 | 4490 OAK STREET, Vancouver, BC | Sprinkler Permit | Commercial | Renovation | Completed | Commercial - 4490 Oak St (1st floor / Building 2 - BC Women's Hospital) - For sprinkler system alterations (add, relocate and remove) to the 2014 VBBL and NFPA 13, 2013 for the tenant improvements to provide interior alterations to provide improvements to this existing "shell" space for a new PRIME (Prenatal Research Imaging Evaluation) Centre with ultrasound imaging suites, work areas and laboratory research spaces in this existing Children's and BC Woman's hospital building. Scope of work includes construction of partition walls, doors, finishes, ceiling, mechanical, electrical, plumbing and sprinkler work. This application does not include any of the following: - Warehouse storage arrangements, or mobile compact storage arrangements. - Changes to the sprinkler system supply piping (e.g. valves, mains, cross-mains, etc.). - Flexible sprinkler pipe. - Information Technology Equipment Rooms (e.g. IT Rooms, LAN Rooms, etc.). - New alternative solutions and/or modifications to existing alternative solutions. Notes: 1. Privacy curtains to meet 8.6.5.2.2 of NFPA 13/13. 2. Maximum quantities of flammable and combustible liquids shall not exceed VBBL, VFBL, and/or NFPA 45. Per NFPA 45 - Sprinkler System designed to NFPA 13 for OHG2. Per the OIC the following are anticipated: - maximum of 77 L of flammable organic solvents. To be stored in a Flammable Cabinet (cabinet to conform to ULC/ORD-C1275, “Storage Cabinets for Flammable Liquid Containers”), - 10 to 20 boxes of cleaning wipes (saturated w/ flammable liquids), and - maximum 3 kg solid oxidizers will be stored in a Chemical Storage. 3. Per the OIC Compressed CO2 gas in Cylinder - Per the OIC Maximum 2 mounted in tissue culture room. | NULL
BP-2019-03733 | 2019-12-23 | 889 GREAT NORTHERN WAY, Vancouver, BC V5T 4T5 | Building Permit | Building Permit (BP) | Addition / Alteration | Completed | Certified Professional Program - Addition / Alteration - This application is for interior alterations to an existing shell CRU at the ground floor of this existing building, for a new Restaurant (A2: Tim Horton`s) which will be the first tenant of this suite. NO DP REQUIRED AS PER JOHN GREER AUG 29/19 This is a CP Process Permit application and the CP is Robert Heikkila (CFT Engineering), also the CP for the base building. Stage 1: Full construction t.i. permit. (Dec. 23/19, B. Smith) | 125000
BP-2019-03736 | 2019-12-13 | 3274 FINDLAY STREET, Vancouver, BC V5N 4E7 | Building Permit | Building Permit (BP) | Addition / Alteration | Completed | High Density Housing / Commercial - Addition / Alteration - Exterior alterations to replace waterproofing membrane, exterior lighting and landscaping. Scope of work: - Replace waterproofing membrane above parkade. - Add a pedestrian ramp to connect street and amenity building. - Add a french drain inside the south wall at the parkade level. - Upgrade exterior and underground parkade lighting. - New landscaping and planters (See DP-2019-00212). *****This permit has been reviewed under the 2014 Vancouver Building By-law (#10908).***** | 700000
EP-2019-07582 | 2019-09-11 | 1488 E 64TH AVENUE, Vancouver, BC V5P 2M5 | Electrical Permit | Residential | Renovation | Completed | Installation / Repair - Residential - Electrical service upgraded from 70amp to 100amp **no building work permitted** | 3500
PP-2019-03740 | 2019-08-23 | 1475 W 33RD AVENUE, Vancouver, BC V6M 1A6 | Plumbing Permit | Residential | New | Completed | Residential - New single family dwelling plumbing installations and connections **No Bar Sink on related building permit. please have the related building permit revised to show location of the bar sink. thank you | NULL
EP-2019-07489 | 2019-08-23 | 3189 CHARLES STREET, Vancouver, BC V5K 3B9 | Electrical Permit | Residential | New | Completed | Installation / Repair - Residential - New construction laneway Electrical rough-wire and finishing Underground tek installation Baseboard heating circuits Upgrading service - 200A 120/240V duplex meter base LWH main switch - 125A 120/240V Main house switch - 100A 120/240V EVC ** Amend 03/05/2020** Please change installation description from 100A to 200A amp size | 8000
EP-2019-07491 | 2019-08-23 | 523 E 58TH AVENUE, Vancouver, BC V5X 1W1 | Electrical Permit | Residential | New | Completed | Installation / Repair - Residential - New construction laneway Electrical rough-wire and finishing Underground tek installation Baseboard heating circuits EVC New service - 200A 120/240V duplex meter base LWH main switch - 125A 120/240V Main house switch - 125A 120/240V Main House 125 Amps Main Service 200 Amps Laneway Service 125 Amps | 8000
EP-2019-07494 | 2019-08-26 | 596 E 51ST AVENUE, Vancouver, BC V5X 1C9 | Electrical Permit | Residential | Renovation | Completed | Installation / Repair - Residential - One family dwelling with secondary suite - upgrade hydro power from 100A to 200A, install smoke alarms, install lights and receptacles. | 6900
GP-2019-02674 | 2019-09-11 | 2233 BALACLAVA STREET, Vancouver, BC V6K 4C6 | Gas Permit | Residential | Tenant Improvement | Completed | Residential - install gas fireplace | NULL
EP-2019-07496 | 2019-08-22 | 7238 VIVIAN DRIVE, Vancouver, BC V5S 2V1 | Electrical Permit | Residential | New | Expired | Temporary Power - Residential - Temporary Power Pole Valid August 22, 2019 to August 21, 2020 | NULL
EP-2019-07495 | 2019-08-22 | 3928 W 11TH AVENUE, Vancouver, BC V6R 2L2 | Electrical Permit | Residential | New | Expired | Temporary Power - Residential - Temporary Power Pole Valid August 22, 2019 to August 21, 2020 DB – NOT ISSUED: Work authorized by this permit is for placement of a temporary power pole only and does not authorize any site construction and/or excavation. A separate Building Permit will be required prior to commencement of any other work on this site. AMEND: SEPT.5/19 PER DEI: ROGER TUTTLE CHANGE ADDRESS TO MAIN HOUSE: 3928 W 11TH AV | NULL
EP-2019-07497 | 2019-08-23 | 596 E 61ST AVENUE, Vancouver, BC V5X 2B9 | Electrical Permit | Residential | New | Completed | Installation / Repair - Residential - new house wiring | 15000
GP-2019-02582 | 2019-08-27 | 2795 ALAMEIN AVENUE, Vancouver, BC V1V 1V1 | Gas Permit | Residential | New | Completed | Residential - Complete furnace,range & bbq amend permit November 12 2019: Please change furnace complete to piping only. Venting is done by other contractor Amend June 8 2020: Please change furnace 80000 btu from piping to gas hookup but not venting. Venting is done by other contractor. Thank you | NULL
EP-2019-06647 | 2019-08-08 | 254 E 12TH AVENUE, Vancouver, BC V5T 2G9 | Electrical Permit | Commercial | Renovation - Dwelling Unit(s) only | Completed | Installation / Repair - Commercial - #308 - 3rd floor Replace old fuse panel with new combination panel. Install 20 amp GFCI plug for kitchen counter. Provide arc fault breakers for general circuits. Replace old plugs and switches. AMENDMENT: September 04, 2019 Extra kitchen counter plugs, dishwasher circuit and extra heat detector. Increase installation value from $700.00 to $1,200.00 (Extra $500 materials and labour) | 1200
DB-2019-03344 | 2019-12-13 | 1961 W 37TH AVENUE, Vancouver, BC V6M 1N5 | Building Permit | Development and Building Permit (DB) | New Building | Completed | Low Density Housing - New Building - To construct a 2 storey laneway house building ($229,750.00) with an attached garage and 1 open parking pad, providing a total of 2 parking spaces, having vehicular access from the lane. Note: This is a 1 ½ storey building pursuant to the Zoning & Development By-law 1. Covenant registered at the Land Title Office under CA7844549 2. No Strata Titling permitted 4. Schedule B: Ashok Kumar Kukreja P.Eng (604-512-3573) Structural & Geotechnical 5. HPO: Residential Builder- dwell projects Address has been assigned per the approved plans as the fire/emergency access to the laneway house is from the west side. This access must be provided & maintained at all times in accordance with the Building By-law. ******THIS PERMIT HAS BEEN ISSUED UNDER THE REQUIREMENTS OF VBBL 2014 AND THE GREEN HOMES PROGRAM****** | 229750
EP-2019-06649 | 2019-08-08 | 3412 MCINTYRE DRIVE, Vancouver, BC | Electrical Permit | Residential | Tenant Improvement | Completed | Installation / Repair - Residential - Installation of (11) lLED fixtures over the garage door. | 2500
EP-2019-06650 | 2019-07-26 | NULL | Electrical Permit | Commercial | NULL | Expired | Movie Set / Filming - Generator for Film Set: MOTHERLAND Start date: JULY 26TH Electrician on the Site: Cory Grandfield Joseph 778-908-3722 Site contact: ROBERT MILLAR Phone#: 604-715-1214 NOTE: DATES and LOCATIONS please email: csinspection.clerks@vancouver.ca | NULL
EP-2019-07500 | 2019-09-17 | 3180 W 43RD AVENUE, Vancouver, BC V6N 3J5 | Electrical Permit | Residential | New | Completed | Installation / Repair - Residential - New garage added to property. Note: No service connection required for now from the BC Hydro will amend the permit if required. | 2000
EP-2019-07503 | 2019-08-28 | 2809 E HASTINGS STREET, Vancouver, BC V5K 2A1 | Electrical Permit | Commercial | Tenant Improvement | Completed | Installation / Repair - Commercial - - lower 1 smoke detector and add wiring to fire suppression. - retest and verify fire alarm system | 800
PP-2019-03745 | 2019-08-27 | 4447 QUEBEC STREET, Vancouver, BC V5V 3L6 | Plumbing Permit | Residential | Renovation | Completed | Residential - renovating and adding plumbing fixtures for SFD amend permit Feb 04 2020: Change order add powder room, one toilet and sink. | NULL
BP-2019-03738 | 2019-09-27 | 580 HORNBY STREET, Vancouver, BC V6C 3B6 | Building Permit | Building Permit (BP) | Addition / Alteration | Completed | Field Review - Addition / Alteration - #460 & #490 - 4th floor Interior alterations to infill a portion of a wall to demise an existing office unit into 2 units to be #460 and #490 in this existing commercial building TENANT: #460 - The Federal Liberal Agency of Canada #490 - vacant OK for field review per L. Clarke Aug 22, 2019 Building Sprinklered – Building inspector to determine on site if a separate sprinkler permit is required Energy upgrade exemption: BOMA BESt building | 3500
BP-2019-03740 | 2019-10-08 | 890 W PENDER STREET, Vancouver, BC V6C 1J9 | Building Permit | Building Permit (BP) | Addition / Alteration | Cancelled | Field Review - Addition / Alteration - #600 - 6th floor (full floor tenant) Interior alterations to this existing full floor office tenant on the 6th floor (#600) of this commercial building. Scope of work: remove partition walls, glazing, door, construct new millwork, light fixtures, power and data and electrical work. TENANT: Shelley Morris Business Services Building Sprinklered – Building inspector to determine on site if a separate sprinkler permit is required. Processed Thru FIT L2 - HVAC - Clean and Balance all Air Systems (per 6.7.2.3.2 of ASHRAE 90.1 - 2010) | 60000
EP-2019-06651 | 2019-08-09 | 3519 E HASTINGS STREET, Vancouver, BC V5K 2A8 | Electrical Permit | Commercial | Tenant Improvement | Completed | Installation / Repair - Commercial - Tenant improvements Scope of work - wiring for - freezers, coolers, cash register, lighting, bathroom, plugs, switches, low voltage wiring, chair lift & sign ***AMENDMENT*** October 25, 2019 New ASHRAE documents uploaded No change in value | 7800
EP-2019-06653 | 2019-11-19 | 1062 PACIFIC BOULEVARD, Vancouver, BC V6Z 3A1 | Electrical Permit | Commercial | Tenant Improvement | Completed | Installation / Repair - Commercial - Add power for AC unit add receptacles add data cable reference: CF-2019-010053 | 3000
BP-2019-03345 | 2019-08-23 | 1787 E 29TH AVENUE, Vancouver, BC V5N 2Y8 | Building Permit | Building Permit (BP) | Addition / Alteration | Completed | Field Review - Addition / Alteration - Exterior and interior alterations to provide improvements to this existing one family dwelling building on this site. Work to remove chimney, roof deck awnings including awning next to garage and unauthorized structure on the upper northwest corner. OK for field review per W.Wong, July 26, 2019. | 4800
PP-2019-03324 | 2019-08-07 | 1897 POWELL STREET, Vancouver, BC | Plumbing Permit | Commercial | Tenant Improvement | Completed | Commercial - Connectinging a kitchen sink into existing drainage and water lines | NULL
BP-2019-03348 | 2019-08-09 | 1985 W BROADWAY, Vancouver, BC V6J 4Y3 | Building Permit | Building Permit (BP) | Addition / Alteration | Completed | Field Review - Addition / Alteration - #500-5th floor (full floor tenant) Interior alterations to provide tenant improvements to this existing office unit (#500) in this existing commercial building on this site. Scope of work to includes removal of some interior walls and change to new demountable partition system, electrical and sprinkler work. TENANT: Wawanesa Insurance Architectural Schedule B submitted by David H.T. Wong, AIBC, 604.340.3793. Building Sprinklered – Separate sprinkler permit required for proposed sprinkler work. OK For Field Review as per A.Campbell - July.26.2019 Selected Energy Upgrade: L2 - Lighting - Upgrade all hard wired Lighting within scope of work area to High Efficiency light systems | 40000
EP-2019-07502 | 2019-08-26 | 306 E CORDOVA STREET, Vancouver, BC V6A 1L5 | Electrical Permit | Commercial | Renovation | Completed | Installation / Repair - Commercial - Replacing faulty fire alarm main control CPU. The building is on fire watch. The existing system is dead. | 19500
BP-2019-03741 | 2019-10-01 | 6315 WEST BOULEVARD, Vancouver, BC | Building Permit | Building Permit (BP) | Addition / Alteration | Completed | Field Review - Addition / Alteration - Interior alterations and to change of use from Retail shell to Health Care Office (Dental Office) of this existing mixed-use residential/ commercial building on the site. Scope of work: new partitions, finishes, doors, lighting, electrical, mechanical and plumbing work. OK for Field Review as per S.Yu on Aug 22, 2019 Letters of assurance rcvd T Murray 604.734.4050 C Powell 604.595.4869 B Shine 604.475.6725 | 150000
SP-2019-01903 | 2019-08-23 | 2369 W 6TH AVENUE, Vancouver, BC V6K 1W1 | Sprinkler Permit | Residential | New | Completed | Residential - installation of a new fire sprinkler system for SFD with SS | NULL
GP-2019-02585 | 2019-08-27 | 3045 ROSEMONT DRIVE, Vancouver, BC V5S 2C8 | Gas Permit | Residential | New | Completed | Residential - supply and install gas fireplace and venting for new SFD with SS | NULL
EP-2019-07506 | 2019-08-29 | 1425 W 38TH AVENUE, Vancouver, BC V6M 1R4 | Electrical Permit | Residential | Renovation | Completed | Installation / Repair - Residential - Security system installation and extra low voltage wiring relocation. | 1800
BP-2019-03742 | 2019-09-24 | 2955 VIRTUAL WAY, Vancouver, BC V5M 4X6 | Building Permit | Building Permit (BP) | Addition / Alteration | Completed | Field Review - Addition / Alteration - #490-Level 4/Building #2 Interior alterations to provide improvements for a new tenant in a newly created office space on the 4th floor (#490) in this existing commercial building. Scope of work: remove floor finishes, t-bar ceiling, GWB cove ceiling, partition walls, millwork, construct new partition walls, glazing, doors, millwork, finishes, electrical and plumbing work. TENANT: Trimble Canada Development Electrical Schedule B submitted by S.I. Fernandez Alarcon, P.Eng, 604.609.0500. Building Sprinklered – Building inspector to determine on site if a separate sprinkler permit is required. See related BP-2019-02596 creating this space. Energy upgrade exemption: BOMA BESt | 400000
GP-2019-02584 | 2019-08-27 | 4447 QUEBEC STREET, Vancouver, BC V5V 3L6 | Gas Permit | Residential | New | Completed | Residential - Install new gas piping for new SFD | NULL
EP-2019-07509 | 2019-08-30 | 5190 BURSILL STREET, Vancouver, BC V5R 3Z5 | Electrical Permit | Residential | New | Completed | Installation / Repair - Residential - Rough wire & finish cable, data, tel & doorbell. Security -prewire. | 950
EP-2019-07508 | 2019-08-29 | 701 W GEORGIA STREET, Vancouver, BC V7Y 1K8 | Electrical Permit | Commercial | Tenant Improvement | Completed | Installation / Repair - Commercial - #D008 - Lower level mall LIGHTS, EMERGENCY & EXIT LIGHTING; RECEPTACLES; VOICE, DATA, & SPEAKER WIRING; SIGN POWER SUPPLY - INSIDE THE MALL. Amendment: October 08, 2019 Install one additional F/A speaker in B.O.H; Replace speaker in F.O.H; Add a music cut out relay for audio speakers; Verification; Increase the installation value from $22,000.00 to $26,500.00. Note: Terms#10 added | 26500
EP-2019-07510 | 2019-08-29 | 555 BURRARD STREET, Vancouver, BC | Electrical Permit | Commercial | Tenant Improvement | Completed | Installation / Repair - Commercial - Suite 1115 Install cat 6 data cables and power for pack pole NOTE: No building work alteration proposed *** Amend 09/04/2019** location should be 555 Burrard st instead of 505 Burrard St | 17000
EP-2019-07511 | 2019-08-30 | 7048 BERKELEY STREET, Vancouver, BC V5S 2J8 | Electrical Permit | Residential | New | Completed | Installation / Repair - Residential - Rough wire & finish tel, data, cable and doorbell.Security -prewire. AMENDMENT: February 18, 2020 Complete Security Alarm. Increase installation value from $950.00 to $2,450.00 (permit value increase by $1,500.00). | 2450
GP-2019-02586 | 2019-08-27 | 1504 E 15TH AVENUE, Vancouver, BC V5N 2E9 | Gas Permit | Residential | Tenant Improvement | Completed | Residential - Furnace and hot water heater replacement **no building work permitted** | NULL
DB-2019-03745 | 2019-12-16 | 2450 E 41ST AVENUE, Vancouver, BC V5R 2W5 | Building Permit | Development and Building Permit (DB) | Addition / Alteration | Completed | Low Density Housing - Addition / Alteration - Addition/Alteration to this existing one family with secondary suite. Scope of work to include covered rear deck addition Schedule B Structural submitted by: TONG NGO, P.ENG Board of Variance Decision - June 18th, 2019. Appeal No. Z35495 - 2450 East 41st Avenue This appeal was heard by the Board of Variance on June 18th, 2019 and was ALLOWED, thereby granting relaxations of Floor Space Ratio, Rear Yard and Building Depth regulations of the RS-1 District Schedule and approved a covered sundeck with an open area beneath the rear sundeck at the rear of the property, and also approved a new front covered porch and stairs at this existing one-family dwelling site, subject to the following condition: (1) that the development shall otherwise comply with the requirements and regulations of the Zoning and Development By-law to the satisfaction of the Director of Planning ALL NEW WORK TO MEET VBBL 2014. | 5000
SP-2019-01713 | 2019-08-14 | 100 W 49TH AVENUE, Vancouver, BC | Sprinkler Permit | Commercial | Tenant Improvement | Completed | Commercial - New & relocate 17 sprinkler heads to suit new ceiling and floor layout. This permit has been issued for sprinkler system alterations (add, relocate and remove) to the 2014 VBBL and NFPA 13, 2013 for Interior alterations to provide tenant improvements to this existing school. Location of work to be on second floor, A266, A267 , A262 A262a, A262b Does not include any of the following: a. hydraulic calculations, b. change in occupancy and /or hazard classification, c. warehouse storage arrangements, d. mobile compact storage arrangements, e. New alternative solutions and/or modifications to existing alternative solutions, f. changes to the sprinkler system supply piping (e.g. valves, mains, cross-mains, branch-lines, etc.), or g. flexible sprinkler pipe. | NULL
EP-2019-06654 | 2019-07-26 | 1490 PENNYFARTHING DRIVE #601, Vancouver, BC V6J 4Z3 | Electrical Permit | Commercial | Renovation | Completed | Installation / Repair - Commercial - unit# 601 low voltage network, jack audio & video cabling | 9500
DB-2019-03351 | 2019-12-19 | 316 E 32ND AVENUE, Vancouver, BC V5V 2Y4 | Building Permit | Development and Building Permit (DB) | New Building | Completed | Low Density Housing - New Building - To construct a 1 storey laneway house building with 1 on grade parking space, having vehicular access from the lane. - No A/C unit proposed - B1/B2. Darryl J. Bowers, P.Eng (604.294.3753) Structural - B1/B2. Matt Kokan, P.Eng (604.439.0922) Geotechnical - HPO : Owner Builder (99570) Note: This is a 1 1/2 storey building pursuant to the Zoning & Development By-law. Information regarding the principal building on the survey and site plan is for reference only. Any discrepancy between information regarding the principal building on the survey and/or site plan and approved permit drawings for the principal building are neither approved nor authorized under this laneway house permit. TERMS: "Combustible projections or roof soffits on an exposing building face shall not project to less than 0.45m from the property line and shall be in compliance with VBBL 2014 9.10.15.5.(9)" The entire building, INCLUDING THE ATTACHED GARAGE (if applicable), to be sprinklered to NFPA 13D. Any alterations or conversions to the attached garage (if applicable) to habitable living space shall not be permitted without first obtaining the approval of the Director of Planning and the Chief Building Official. Thermal protection measures and Laneway house design guidelines shall be required to be met prior to the approval of the conversion. ******THIS PERMIT HAS BEEN ISSUED UNDER THE REQUIREMENTS OF VBBL 2014 AND THE GREEN HOMES PROGRAM****** Note from Addressing: Building 1 (Existing) 320 E 32nd Av - One Family Dwelling Building 2 316 E 32nd Av - Laneway House (1.0 storey) | 148625
EP-2019-06657 | 2019-08-14 | 666 BURRARD STREET, Vancouver, BC V6C 2X8 | Electrical Permit | Commercial | Tenant Improvement | Completed | Installation / Repair - Commercial - #B18 Tenant Improvement Updating the lighting, receptacles, switches, data ports | 26500
BP-2019-03352 | 2019-09-13 | 1056 ROBSON STREET, Vancouver, BC | Building Permit | Building Permit (BP) | Addition / Alteration | Completed | Field Review - Addition / Alteration - 1056 Robson Interior alterations to this existing retail space to provide improvements by refurbishing the existing 2 storey retail unit, with work to include new lighting, drywall repair and new fitting rooms in this existing commercial building. Letters of assurance submitted: Sch A: B.P. McTavish, AIBC, 604.736.6005 Sch B (Arch): B.P. McTavish, AIBC, 604.736.6005 Sch B (Mech, Plumb): W.C. Cheng, P.Eng, 604.687.1821 Sch B (Elect): G.J. Lord, P.Eng, 604.687.1821 Ok for field review per L Clarke July 26,2019 Energy upgrade: L2 - Lighting - Upgrade to incorporate Automatic Lighting Shutoff (per 9.4.1.1 of ASHRAE 90.1-2016) | 375000
EP-2019-06658 | 2019-08-26 | 666 BURRARD STREET, Vancouver, BC V6C 2X8 | Electrical Permit | Commercial | Tenant Improvement | Completed | Installation / Repair - Commercial - #B20 Tenant Improvement Upgrading of lights, receptacles and switches | 26500
SP-2019-01714 | 2020-03-09 | 1184 DENMAN STREET, Vancouver, BC V6G 2M9 | Sprinkler Permit | Commercial | Renovation | Completed | Commercial - #104 - add one head in cooler and turn 10 pendants to the upright position. This permit has been issued for sprinkler system alterations (add, relocate and remove) to the 2014 VBBL and NFPA 13, 2013 for Change of major occupancy from Retail - Limited Food (Group E) to Restaurant - Class 1 (Group A2) for the new tenant - Shamiyatt, and provide interior and exterior alterations to add new kitchen hood, equipment, ecology unit and new storefront sliding/folding doors for this ground-level suite in the existing 4-storey mixed-used (commercial/residential) building. Does not include any of the following: a. hydraulic calculations, b. change in occupancy and /or hazard classification, c. warehouse storage arrangements, d. mobile compact storage arrangements, e. New alternative solutions and/or modifications to existing alternative solutions, f. changes to the sprinkler system supply piping (e.g. valves, mains, cross-mains, branch-lines, etc.), or g. flexible sprinkler pipe. | NULL
EP-2019-07512 | 2019-08-30 | 603 W 8TH AVENUE, Vancouver, BC V5Z 1C7 | Electrical Permit | Commercial | Renovation | Completed | Installation / Repair - Commercial - Maintenance replacement of fire alarm panel and annunciator. | 6000
EP-2019-07513 | 2019-08-30 | 7334 MUIRFIELD DRIVE, Vancouver, BC V5S 2L3 | Electrical Permit | Residential | New | Completed | Installation / Repair - Residential - Rough wire & finish tel, data, cable and doorbell. Security -prewire. | 950
DB-2019-03746 | 2019-12-23 | 55 BOUNDARY ROAD, Vancouver, BC V5K 4R4 | Building Permit | Development and Building Permit (DB) | Addition / Alteration | Completed | Low Density Housing - Addition / Alteration - Addition/Alteration to this existing one storey single family home. Scope of work: Reduce back room depth on main floor, change of interior partitions in basement, kitchen and fixtures upgraded, remove wood burning fireplace, add new stair from rear deck to garden, add new entry overhang, addition of upper floor and addition of open parking pad at rear. Schedule B structural and geotechnical provided by KE JIAN MA P. ENG 604-599-8890 Renovation Energy Upgrade Proposal provided by SCOTT SILVERTHORN of CAPTURE ENERGY 604-787-1952 Building to be Sprinklered to NFPA-13D Scope of work to include energy and building upgrades in accordance with Article 11.2.1.4 of the 2014 Vancouver Building By-law and as required by the District Building Inspector. ALL NEW WORK TO MEET VBBL 2014. | 300000
EP-2019-07515 | 2020-06-09 | 1249 GRANVILLE STREET, Vancouver, BC V6Z 1M5 | Electrical Permit | Commercial | Renovation | Completed | Installation / Repair - Commercial - Remove & replace of existing light fixtures at the common area - parkade, stairs and hallways for an existing multi dwelling. NOTE: No building work alteration proposed | 5840
BP-2019-03747 | 2019-12-18 | 3361 FIELDSTONE AVENUE, Vancouver, BC V5S 4R9 | Building Permit | Building Permit (BP) | Addition / Alteration | Completed | Field Review - Addition / Alteration - #3361 - 3379 Fieldstone - To permit exterior alterations due to water damage to the front elevations only of this existing 10 unit building on this multiple dwelling site. Scope of work to include: Remove and replace the window in bedroom #2 . Install new Hardi siding complete with rainscreen detail around new windows. Replace the membrane and cap flashing on the 3rd level planter. ***See plans for specific area of work proposed*** OK For Field Review as per A.Campbell & P.Webber - Aug.22.109 Letters of Assurance submitted by: Schedule A, G.I. Crudu, (P.Eng), ph: 604.553.4984 Architectural Schedule B, G.I. Crudu, (P.Eng), ph: 604.553.4984 Schedule D-1, G.I. Crudu, (P.Eng), ph: 604.553.4984 Energy Upgrade Exempt, Voluntary Upgrade Proposed Windows to meet USI 1.4 as per VBBL 2014 | 110400
EP-2019-06661 | 2019-08-08 | 2106 PARKER STREET, Vancouver, BC V5L 2L7 | Electrical Permit | Residential | New | Completed | Installation / Repair - Residential - CCTV System Installation <30V ***AMENDMENT*** December 24, 2019 *Value changed from: $3,027.45 to: $4,424.02 (an increase of $1,396.57). | 4424.02
EP-2019-06663 | 2019-08-07 | 981 LILLOOET STREET, Vancouver, BC V5K 4H1 | Electrical Permit | Residential | New | Completed | Installation / Repair - Residential - Electrical wiring for new LWH 200 amp main service 150 amp for house and 125 amp for LWH | 8000
EP-2019-06664 | 2019-07-30 | 2906 TRINITY STREET, Vancouver, BC V5K 1G2 | Electrical Permit | Residential | New | Expired | Temporary Power - Residential - Temporary Power Pole Valid July 26, 2019 to July 25, 2020 DB – NOT ISSUED: Work authorized by this permit is for placement of a temporary power pole only and does not authorize any site construction and/or excavation. A separate Building Permit will be required prior to commencement of any other work on this site. | NULL
EP-2019-06665 | 2019-08-07 | 4464 BRAKENRIDGE STREET, Vancouver, BC V6L 2H2 | Electrical Permit | Residential | New | Completed | Installation / Repair - Residential - Laneway house Rough wiring and finishing. Main house 100 amp service Lwh 125 amp Service Total Main service 200 amp | 8000
PP-2019-03327 | 2019-08-07 | 2933 W BROADWAY, Vancouver, BC V6K 2G6 | Plumbing Permit | Commercial | Tenant Improvement | Completed | Commercial - Plumbing serving dental office | NULL
EP-2019-06668 | 2019-08-07 | 1316 VICTORIA DRIVE, Vancouver, BC V5L 4G8 | Electrical Permit | Residential | New | Completed | Installation / Repair - Residential - New wiring for duplex family dwelling. Duplex meter base. 100 amps for each unit | 20000
PP-2019-03328 | 2019-08-06 | 833 WINDERMERE STREET, Vancouver, BC V5K 4J5 | Plumbing Permit | Residential | New | Completed | Residential - Plumbing under ground and above ground for Laneway | NULL
SP-2019-01717 | 2019-09-03 | 171 W 2ND AVENUE, Vancouver, BC V5Y 1B8 | Sprinkler Permit | Commercial | Tenant Improvement | Completed | Commercial - This permit has been issued for sprinkler system alterations (add, relocate and remove) to the 2014 VBBL and NFPA 13, 2013 Interior alterations and a change of major occupancy of approximately 1,418 sf from Retail "Shell" (Group E) to Fitness Centre (Low Occupant Load, Group A2) at 171 W2nd Avenue in this existing commercial/residential building on this site. Add heads as required to suit new GWB ceilings, using existing uprights to cover remaining areas Does not include any of the following: a. hydraulic calculations, b. change in occupancy and /or hazard classification, c. warehouse storage arrangements, d. mobile compact storage arrangements, e. New alternative solutions and/or modifications to existing alternative solutions, f. changes to the sprinkler system supply piping (e.g. valves, mains, cross-mains, branch-lines, etc.), or g. flexible sprinkler pipe. | NULL
DB-2019-03748 | 2020-01-07 | 282 W 46TH AVENUE, Vancouver, BC V5Y 2X3 | Building Permit | Development and Building Permit (DB) | Addition / Alteration | Issued | Low Density Housing - Addition / Alteration - Addition/Alteration to a one family dwelling, scope of work to include; new front porch, increase rear porch, replace existing rear patio, replace front bay windows, remove rear bedroom bay windows, remove dining room bay window, reduce depth of projection for west fireplace, legalizing secondary suite in basement, increase width of master en suite, propose new walk in closet for master bedroom, create room for A/C on upper floor closet, change interior doors to 2'-10", Replace boiler with high efficiency boiler and sprinkler. Structural/Geotechnical Schedule B provided by: KEN JIAN MA P.ENG 604-599-8890 Renovation Energy Upgrade Proposal submitted by: TAO XUE 778-898-3296 Sprinkler Entire building to NFPA 13-D 1. Addition of an A/C unit to Rear yard Scope of work to include energy and building upgrades in accordance with Article 11.2.1.4 of the 2014 Vancouver Building By-law and as required by the District Building Inspector. ALL NEW WORK TO MEET VBBL 2014. | 300000
BP-2019-03751 | 2019-12-18 | 8402 CORNERSTONE STREET, Vancouver, BC V5S 4S1 | Building Permit | Building Permit (BP) | Addition / Alteration | Completed | Field Review - Addition / Alteration - #8402 - 8420 Cornerstone St - To permit exterior alterations due to water damage to the front elevations only of this existing 8 unit building on this multiple dwelling site. Scope of work to include: Remove and replace the window in bedroom #2 . Install new Hardi siding complete with rainscreen detail around new windows. Replace the membrane and cap flashing on the 3rd level planter. ***See plans for specific area of work proposed*** OK For Field Review as per A.Campbell & P.Webber - Aug.22.109 Letters of Assurance submitted by: Schedule A, G.I. Crudu, (P.Eng), ph: 604.553.4984 Architectural Schedule B, G.I. Crudu, (P.Eng), ph: 604.553.4984 Schedule D-1, G.I. Crudu, (P.Eng), ph: 604.553.4984 Energy Upgrade Exempt, Voluntary Upgrade Proposed Windows to meet USI 1.4 as per VBBL 2014 | 88320
BP-2019-03752 | 2019-12-18 | 8401 CORNERSTONE STREET, Vancouver, BC V5S 4S1 | Building Permit | Building Permit (BP) | Addition / Alteration | Completed | Field Review - Addition / Alteration - #8401 - 8411 Cornerstone Street - To permit exterior alterations due to water damage to the front elevations only of this existing 6 unit building on this multiple dwelling site. Scope of work to include: Remove and replace the window in bedroom #2 . Install new Hardi siding complete with rainscreen detail around new windows. Replace the membrane and cap flashing on the 3rd level planter. ***See plans for specific area of work proposed*** OK For Field Review as per A.Campbell & P.Webber - Aug.22.109 Letters of Assurance submitted by: Schedule A, G.I. Crudu, (P.Eng), ph: 604.553.4984 Architectural Schedule B, G.I. Crudu, (P.Eng), ph: 604.553.4984 Schedule D-1, G.I. Crudu, (P.Eng), ph: 604.553.4984 Energy Upgrade Exempt, Voluntary Upgrade Proposed Windows to meet USI 1.4 as per VBBL 2014 | 66240
EP-2019-06671 | 2019-08-08 | 1996 E 5TH AVENUE, Vancouver, BC V5N 1M2 | Electrical Permit | Residential | Renovation | Completed | Installation / Repair - Residential - Complete house rewiring, new electrical 200 amp overhead service. 100 amp panel for secondary suite. Tel/TV wiring. | 22300
PP-2019-03332 | 2019-08-07 | 6607 CYPRESS STREET, Vancouver, BC V6P 5L7 | Plumbing Permit | Residential | Renovation | Completed | Residential - Repiping drainage and water supply line on 1 st ,2nd and 3nd floor bathrooms ** Amend 09/25/2019** add the following fixtures to the basement -1 water closet -1 basin -1 shower -1 bar sink -1 laundry sink -1auto washer (repiping for all above fixtures) | NULL
EP-2019-06672 | 2019-08-08 | 290 E 37TH AVENUE, Vancouver, BC | Electrical Permit | Residential | New | Completed | Installation / Repair - Residential - All electrical work (120/240 voltage) for new house. Complete prewiring and finishing. | 18000
EP-2019-06673 | 2019-08-06 | 411 E 45TH AVENUE, Vancouver, BC V5W 1X5 | Electrical Permit | Residential | New | Completed | Installation / Repair - Residential - Alarm Intercom Telephone Tv Cameras Speakers Vacuum Rough in And Complete Site Contact .Adnan 604-723-4999 ** Amend 01/25/2021** Increase Value from 4,000 to 8,000 | 8000
PP-2019-03331 | 2019-08-07 | 603 KINGSWAY, Vancouver, BC | Plumbing Permit | Commercial | New | Completed | Commercial - install 4 back flow preventer valves 1 dishwasher, 1 ice maker, 1 glass washer hot, 1 glass washer cold. all 1/"2 | NULL
GP-2019-02300 | 2019-08-07 | 4677 W 8TH AVENUE, Vancouver, BC V6R 2A6 | Gas Permit | Residential | New | Completed | Residential - new gas pipe | NULL
GP-2019-02301 | 2019-08-07 | 307 W 19TH AVENUE, Vancouver, BC V5Y 2B6 | Gas Permit | Residential | New | Completed | Residential - new pipe | NULL
PP-2019-03519 | 2019-08-15 | 4869 JOYCE STREET, Vancouver, BC V5R 4G5 | Plumbing Permit | Residential | New | Completed | Residential - New laneway home | NULL
PP-2019-03748 | 2019-08-27 | 50 E 56TH AVENUE, Vancouver, BC V5X 1P8 | Plumbing Permit | Residential | New | Completed | Residential - Installation of 2 outside sumps one with pump for new SFD with SS | NULL
GP-2019-02588 | 2019-08-27 | 4444 W 4TH AVENUE, Vancouver, BC V6R 1R1 | Gas Permit | Residential | Renovation | Completed | Residential - Hot water tank re and re **no building work permitted** | NULL
BP-2019-03757 | 2019-09-18 | 3200 E BROADWAY, Vancouver, BC | Building Permit | Building Permit (BP) | Addition / Alteration | Completed | Field Review - Addition / Alteration - Exterior alterations to demolish the skybridge portion of this existing industrial building up to the east property line and make good the previous opening. Ok for field review per L Clarke Aug 22, 2019 (see email from LC on Sept. 5) | 77000
EP-2019-07523 | 2019-08-29 | 3948 NOOTKA STREET, Vancouver, BC V5R 2C9 | Electrical Permit | Residential | New | Completed | Installation / Repair - Residential - all electrical wiring and finishing for new SFD with Secondary suite AMENDMENT: September 09, 2019 A/C unit proposed in rear yard | 18000
SP-2019-02031 | 2020-05-11 | 5010 CAMBIE STREET, Vancouver, BC V5Z 2Z5 | Sprinkler Permit | Commercial | New | Completed | Commercial - To install sprinklers to NFPA 13 and and Camphora's report in this tunnel between the P1 level of the parkade between 4988 Cambie Street(BP-2016-04096) and 5058 Cambie Street providing temporary vehicle access to 4988 Cambie St. | NULL
BP-2019-03762 | 2019-09-27 | 1711 W 2ND AVENUE, Vancouver, BC V6J 1H7 | Building Permit | Building Permit (BP) | Addition / Alteration | Expired | Field Review - Addition / Alteration - To permit interior alterations to provide tenant improvements to this existing Motor Vehicle Shop. Scope of work to include: Adding a new door on the main floor sales area into to the stairwell to access office on mezzanine level OK For Field Review as per A.Campbell & A.Min - Aug.22.2019 No Energy Upgrade Required, as per A.Min - Aug.22.109 | 3000
EP-2019-11218 | 2020-01-21 | 515 W HASTINGS STREET, Vancouver, BC | Electrical Permit | Commercial | New | Completed | Installation / Repair - Commercial - 5th floor Add building fire alarm speakers and strobe lights to improve coverage of space. ** Amend 08/2020** Verification Report has been uploaded | 5873.68
EP-2019-06674 | 2019-07-30 | 2783 E 15TH AVENUE, Vancouver, BC V5M 2K2 | Electrical Permit | Residential | New | Expired | Temporary Power - Residential - Temporary Power Pole Valid July 20, 2019 to July 19, 2020 Renewal of EP-2018-06194 | NULL
GP-2019-02302 | 2019-07-29 | 7979 FRENCH STREET, Vancouver, BC V6P 4V8 | Gas Permit | Residential | New | Completed | Residential - installation of 50 Gal Hot Water Tank | NULL
EP-2019-06677 | 2019-10-21 | 4611 ANGUS DRIVE, Vancouver, BC V6J 4J4 | Electrical Permit | Residential | Addition | Completed | Installation / Repair - Residential - Run power to outdoor A/C | 300
GP-2019-02306 | 2019-08-07 | 6166 ELGIN STREET, Vancouver, BC V5W 3K1 | Gas Permit | Residential | Addition | Completed | Residential - Gas fireplace installation | NULL
BP-2019-03359 | 2019-08-12 | 1100 MELVILLE STREET, Vancouver, BC V6E 4A6 | Building Permit | Building Permit (BP) | Addition / Alteration | Completed | Field Review - Addition / Alteration - #1000 - 10th floor (full floor tenant) Interior alterations only to provide tenant improvements for a new full floor General Office tenant on the 10th floor (#1000) at this existing SunLife Plaza commercial building. Scope of work: remove interior partition, door, millwork, dishwasher, sink, finishes and construct new glazed interior partition and door to lobby, new dishwasher/sink/refrigerator, ceiling work, power, voice and data and electrical and sprinkler work. TENANT: Brex Research Canada Ltd. OK for field review as per H. Chow, July 29, 2019. Building Sprinklered – Separate sprinkler permit required for proposed sprinkler work Energy upgrade exemption: BOMA BESt | 75000
GP-2019-02307 | 2019-07-29 | 664 E GEORGIA STREET, Vancouver, BC V6A 2A1 | Gas Permit | Residential | Addition | Completed | Residential - re and re gas range | NULL
EP-2019-06681 | 2019-08-08 | 788 BEATTY STREET, Vancouver, BC V6B 2M1 | Electrical Permit | Commercial | Tenant Improvement | Completed | Installation / Repair - Commercial - Adding receptacles, lights and data to unit | 8500
PP-2019-03750 | 2019-08-27 | 637 ATLANTIC STREET, Vancouver, BC V6A 2J9 | Plumbing Permit | Residential | New | Completed | Residential - Sump Installation for new TFD | NULL
EP-2019-07681 | 2019-08-28 | 1080 E 57TH AVENUE, Vancouver, BC V5X 1T6 | Electrical Permit | Residential | New | Completed | Installation / Repair - Residential - Electrical for Laneway house Main house amps - 100 Main service amps - 200 laneway service amps - 100 | 10000
EP-2019-07524 | 2019-08-29 | 100 W 49TH AVENUE, Vancouver, BC | Electrical Permit | Commercial | Renovation | Completed | Installation / Repair - Commercial - Installation of building HVAC controls for AHU's and VAV's BUILDING "A" | 16828
PP-2019-03752 | 2019-08-27 | 1061 E 59TH AVENUE, Vancouver, BC V5X 1Y8 | Plumbing Permit | Residential | Addition | Completed | Residential - sump installation for new LWH | NULL
PP-2019-03782 | 2019-08-30 | 3585 W 48TH AVENUE, Vancouver, BC V6N 3P9 | Plumbing Permit | Residential | New | Completed | Residential - Install one outside without pump for new SFD AMENDMENT: October 04, 2019 Change the one sump with no pump into two sumps with pump. Received Engineering Assurance letter. | NULL
EP-2019-07528 | 2019-08-26 | 3823 W 51ST AVENUE, Vancouver, BC | Electrical Permit | Residential | New | Expired | Temporary Power - Residential - Temporary Power Pole Valid August 23, 2019 to August 22, 2020 NOTE: If the scope of work could in any way involve ground disturbance: Do not issue this permit unless you have ensured there will be ‘No ground disturbance’ (include this language in the Project Description) or that clearance has been obtained from the Provincial Archeology Branch, First Nations and CoV Archeologist. Staff to insert the following Terms in the condition of the permit: ‘Any ground disturbance may be in contravention to the Heritage Conservation Act and this project will experience development delays while the appropriate permits are obtained.’ | NULL
EP-2019-07530 | 2019-08-29 | 5991 SHERBROOKE STREET, Vancouver, BC V5W 3N3 | Electrical Permit | Residential | New | Completed | Installation / Repair - Residential - Pre wire and complete alarm,Telus, tv,internet and doorbell for the NEW LANEWAY | 900
BP-2019-03763 | 2019-10-02 | 555 W 12TH AVENUE, Vancouver, BC V5Z 3X7 | Building Permit | Building Permit (BP) | Addition / Alteration | Completed | Field Review - Addition / Alteration - #139 - 555 W 12th Ave Interior alteration to provide tenant improvement and change of use from beauty and wellness to Health Enhancement Centre in this existing commercial building on this site. Scope of work: remove interior walls and door, add interior wall create 2 new rooms, 2 new sinks. L2 - Lighting - Upgrade to incorporate Automatic Lighting Shutoff (per 9.4.1.1 of ASHRAE 90.1-2016) Ok for Field Review as per Kim Vogt Processed through CRC | 30000
EP-2019-07533 | 2019-08-30 | 200 BURRARD STREET, Vancouver, BC V6C 3L6 | Electrical Permit | Commercial | New | Completed | Installation / Repair - Commercial - Extra Low Voltage - installation of CCTV system on the 19th, 20th & 21st floor. 15 IP cameras: 19th floor - 6 cameras, 20th floor - 5 cameras, 21st floor - 4 cameras. It won’t be any structural work or penetration to the walls/floors or drywall. We will be replacing exiting and adding new cameras to an existing CCTV system, cable and conduit work is excluded from our scope of work is being installed by others. | 17736.04
EP-2019-07536 | 2019-08-29 | 858 BEATTY STREET, Vancouver, BC V6B 1C1 | Electrical Permit | Commercial | Tenant Improvement | Completed | Installation / Repair - Commercial - #501 - 5th Floor Demo and make safe all electrical Lighting relocates New Power Voice Data Cabling | 15500
EP-2019-07537 | 2019-08-29 | 2735 GRANVILLE STREET, Vancouver, BC V6H 3J1 | Electrical Permit | Commercial | Renovation | Completed | Installation / Repair - Commercial - Extra Low Voltage HVAC | 1908
EP-2019-07557 | 2019-09-27 | 1190 HORNBY STREET, Vancouver, BC V6Z 2K5 | Electrical Permit | Commercial | New | Completed | Installation / Repair - Commercial - 8th floor Supply & install AV CAT6 cable & speaker wire in offices on level 8. | 1500
DB-2019-03767 | 2019-12-19 | 248 E GEORGIA STREET, Vancouver, BC | Building Permit | Development and Building Permit (DB) | Addition / Alteration | Completed | High Density Housing / Commercial - Addition / Alteration - To change from retail to restaurant class 1(shell) in this existing 3 story commercial mixed-use building. Scope of work includes creating separate suites in the basement(first story per building code) and main level(second story per code). Both the spaces are shell spaces and separate permits are required for tenant improvement. Note: This application is reviewed under VBBL 2014. Revision 1 -October 6th, 2020: 1.0. Single restaurant tenant on both the floors and a tenant improvement application. 2.0. Kitchen, Bar and washrooms added and mechanical and electrical revisions. 3.0. New kitchen exhaust hood and fire suppression. 4.0. Minor revisions to storefront glazing and doors. 5.0. Revised residential suite interior layout. | 350000
PP-2019-03755 | 2019-08-29 | 1625 HORNBY STREET #103, Vancouver, BC V6Z 2M2 | Plumbing Permit | Commercial | Tenant Improvement | Completed | Commercial - Deleting a sink from one unit and adding a sink to another. Note: add one sink for unit #102 and deleting one sink from unit #103 (ok for issuance per S. Cowdell and B. Seifert) | NULL
DB-2019-03768 | 2019-09-24 | 1500 HORNBY STREET #1, Vancouver, BC V6Z 2R1 | Building Permit | Development and Building Permit (DB) | Addition / Alteration | Completed | Field Review - Addition / Alteration - #1 - 1500 Hornby St Interior and exterior alteration and change of use from Beauty and Wellness Centre to Health Care Office (laser skin and botox treated by doctor) in this unit #1. Scope of work includes exterior storefront changes, combining 2 entrances into 1. Note: Environmental Protection review not required as per N.Montgomery. OK for DB change of use as per T.Ng Aug21/19 Okay for field review as per E.Kai Aug22/19 L2 - Lighting - Upgrade to incorporate Scheduled Shutoff (per 9.4.1.1.(i) of ASHRAE 90.1-2016) Letter of assurance rcvd S Homma 604.683.7073 F Nadalini 604.312.2315 A Robinson 604.684.5995 N Singh 604.569.6500 | 400000
EP-2019-07656 | 2019-08-27 | 3432 CHERRY STREET, Vancouver, BC V5R 4W5 | Electrical Permit | Residential | Renovation | Completed | Installation / Repair - Residential - Work to be done as per Electrical Survey to legalize basement suite, including 8 smoke detectors. PLEASE SEE: IA-2019-00051 AMEND: AUG.27/19 ADD TO WORK DESCRIPTION: "MANDATORY ELECTRICAL WORK" AS PER CF-2019-000616 | 3500
GP-2019-02591 | 2019-08-27 | 3121 HEATHER STREET, Vancouver, BC V5Z 3K2 | Gas Permit | Residential | New | Completed | Residential - Installed - Ameristar gas furnace 97% efficiency two-stage variable speed,60000 BTU. **no building work permitted** | NULL
PP-2019-03756 | 2019-08-30 | 1219 HARWOOD STREET, Vancouver, BC V6E 1S5 | Plumbing Permit | Residential | Renovation | Completed | Residential - #1002 Adding laundry box | NULL
SP-2019-01908 | 2019-08-23 | 4413 COMMERCIAL STREET, Vancouver, BC V5N 4G5 | Sprinkler Permit | Residential | New | Completed | Residential - new sprinkler system for TFD | NULL
BP-2019-03362 | 2019-09-05 | 920 SEYMOUR STREET, Vancouver, BC | Building Permit | Building Permit (BP) | Addition / Alteration | Completed | Field Review - Addition / Alteration - 920 Seymour St To provide interior alterations to the existing beauty and wellness. Scope of work: remove interior walls, doors and sinks, add 6 new pedicure chairs. Schedule B - Cary Tsai Architect (604.818.2088) - Architectural Processed through CRC Ok for Filed Review as per Shelley Dugaro L2 - Lighting - Upgrade to incorporate Automatic Lighting Shutoff (per 9.4.1.1 of ASHRAE 90.1 - 2010) | 10000
EP-2019-06684 | 2019-08-08 | 1233 W CORDOVA STREET #1002, Vancouver, BC V6C 3R1 | Electrical Permit | Residential | Renovation - Dwelling Unit(s) only | Completed | Installation / Repair - Residential - UNIT # 1002 Install two behind toilet 15A 120V receptacles No Building work proposed | 700
EP-2019-06685 | 2019-07-30 | 220 E GEORGIA STREET, Vancouver, BC | Electrical Permit | Commercial | Renovation | Completed | Installation / Repair - Commercial - Service repair due to fire. Related to CF 2019-009748 | 1000
PP-2019-03337 | 2019-08-07 | 4466 BLENHEIM STREET, Vancouver, BC V6L 2Z9 | Plumbing Permit | Residential | New | Completed | Residential - Plumbing work | NULL
EP-2019-06688 | 2019-09-13 | 4675 CAMBIE STREET, Vancouver, BC V5Z 2Z1 | Electrical Permit | Commercial | New | Completed | Installation / Repair - Commercial - Installation of Exterior cameras | 26956.7
GP-2019-02312 | 2019-08-07 | 6749 MACDONALD STREET, Vancouver, BC V6N 4G6 | Gas Permit | Residential | Renovation | Completed | Residential - re and re boiler | NULL
PP-2019-03339 | 2019-08-07 | 396 E 17TH AVENUE, Vancouver, BC V5V 1A8 | Plumbing Permit | Residential | New | Completed | Residential - install 1 outside gravity & 1 pump sumps | NULL
BP-2019-03364 | 2019-08-29 | 1014 HOMER STREET, Vancouver, BC V6B 2W9 | Building Permit | Building Permit (BP) | Addition / Alteration | Completed | Field Review - Addition / Alteration - #101 - 1014 Homer St Interior alterations to provide improvements for new Retail Store tenant at unit #101 - 1014 Homer St in this existing commercial building. OK for field review as per Eun Jeon, July 29, 2019 Note: 1. No sprinkler alterations proposed. District Building Inspector to determine if Sprinkler Permit is required. 2. No translucent or opaque film, artwork, posters, shelving, display case, curtains or similar elements are to be installed on or directly outside or inside of the approved glazing frontages and windows. 3. Energy upgrade: L2 - Upgrade to incorporate automatic lighting shutoff (per 9.4.1.1 of ASHRAE 90.1-2016) | 220000
SP-2019-01721 | 2019-08-13 | 1185 W GEORGIA STREET, Vancouver, BC V6E 4E6 | Sprinkler Permit | Commercial | Tenant Improvement | Completed | Commercial - #605 - 6th floor To add and relocate sprinklers to make legal. Interior alterations to provide tenant improvements to this office space on the 6th floor (#605) in this existing mixed use building. Scope of work: remove glass panel and replace with new door, construct new partition wall to divide one office into two, electrical and sprinkler work. ********This application does not include any of the following: 1. Not more than 20 sprinklers (add, relocate, or remove), 2. hydraulic calculations, 3. change in occupancy and /or hazard classification, 4. warehouse storage arrangements, 5. mobile compact storage arrangements, 6. alternative solutions, 7. changes to the sprinkler system supply piping (e.g. valves, mains, cross-mains, branch-lines, etc.), or 8. flexible sprinkler pipe. | NULL
PP-2019-03340 | 2019-08-07 | 1128 COMMERCIAL DRIVE, Vancouver, BC | Plumbing Permit | Commercial | Renovation | Completed | Commercial - install 2 rpba backflow | NULL
SP-2019-01723 | 2019-08-07 | 981 LILLOOET STREET, Vancouver, BC V5K 4H1 | Sprinkler Permit | Residential | New | Completed | Residential - lwh with new sprinklers | NULL
SP-2019-01722 | 2019-08-13 | 555 SEYMOUR STREET, Vancouver, BC V6B 3H6 | Sprinkler Permit | Commercial | Tenant Improvement | Completed | Commercial - #760-7th floor To add and relocate sprinklers to make legal. Interior alterations to provide improvements for a new tenant to share with existing office tenant at unit #760 on the 7th floor of this commercial building on this site. Work to remove wall between rooms 783 and 784. No demising wall change. Scope of work also includes some demolition, new millwork, doors, ceiling, lighting, finishes, electrical and sprinkler work. ********This application does not include any of the following: 1. Not more than 20 sprinklers (add, relocate, or remove), 2. hydraulic calculations, 3. change in occupancy and /or hazard classification, 4. warehouse storage arrangements, 5. mobile compact storage arrangements, 6. alternative solutions, 7. changes to the sprinkler system supply piping (e.g. valves, mains, cross-mains, branch-lines, etc.), or 8. flexible sprinkler pipe. | NULL
EP-2019-07548 | 2019-09-09 | 3270 W 23RD AVENUE, Vancouver, BC V6L 1P8 | Electrical Permit | Residential | New | Completed | Installation / Repair - Residential - Complete security Alarm CCTV,Tel/TV/Data,intercom,Music | 3000
PP-2019-03759 | 2019-08-27 | 2980 W 11TH AVENUE, Vancouver, BC V6K 2M3 | Plumbing Permit | Residential | New | Completed | Residential - Outside sump of the laneway house | NULL
EP-2019-07550 | 2019-08-29 | 1268 W 46TH AVENUE, Vancouver, BC V6M 2K3 | Electrical Permit | Residential | Addition | Completed | Installation / Repair - Residential - Installation new Rogers security system, taking over existing sensors (for System Upgraders), NOTE: No building work alteration proposed | 250
EP-2020-00310 | 2020-03-10 | 1226 HAMILTON STREET, Vancouver, BC V6B 2S8 | Electrical Permit | Commercial | Renovation | Completed | Installation / Repair - Commercial - Upgrading light fixtures in common areas, stairwells and parkade to LED | 20889
EP-2019-07554 | 2019-09-04 | 27 E 7TH AVENUE, Vancouver, BC V5T 1M4 | Electrical Permit | Commercial | Tenant Improvement | Completed | Installation / Repair - Commercial - #200-2nd floor 2 access control door cabling and 1 camera cabling: 2 doors on the 2nd floor | 989
EP-2019-07553 | 2019-08-29 | 666 BURRARD STREET, Vancouver, BC V6C 2X8 | Electrical Permit | Commercial | Tenant Improvement | Cancelled | Installation / Repair - Commercial - B10 Low Voltage wiring for 120:24 VAC transformers. extra low voltage wiring for 1 Fan Coil Unit NOTE: No building work alteration proposed | 1290
EP-2019-07555 | 2019-08-23 | 957 E 62ND AVENUE, Vancouver, BC V5X 2G8 | Electrical Permit | Residential | Renovation | Completed | Installation / Repair - Residential - EMERGENCY: OK TO ISSUE PER ANDREW THORNLEY REPLACE METRE BASE | 800
GP-2019-02594 | 2019-08-27 | 375 W 22ND AVENUE, Vancouver, BC V5Y 2G3 | Gas Permit | Residential | Renovation | Completed | Residential - Replace the hot water tank **no building work permitted** | NULL
EP-2020-00309 | 2020-01-20 | 1190 HOMER STREET, Vancouver, BC V6B 2X6 | Electrical Permit | Commercial | Renovation | Completed | Installation / Repair - Commercial - Upgrading lighting in main lobby, hallways, stairwells and washrooms to LED no building work permitted | 11552.68
BP-2019-03770 | 2021-03-09 | 2935 HEBB AVENUE, Vancouver, BC V5M 4Y2 | Building Permit | Building Permit (BP) | Addition / Alteration | Completed | Field Review - Addition / Alteration - Interior alterations to provide a new racking system on the main floor of unit #120 of this existing storage warehouse at this existing commercial/industrial building on site. Letter of Assurance submitted by: Schedule B (Struct): A.W. Malik, P.Eng, (604) 940-4000 Schedule B (Structural) to be provided to DBI on site. Energy Upgrade Exempted: Racking Systems OK for field review as per C.Yue on Aug 23, 2019 NOTE: Building sprinklered – Sprinkler Permit NOT required. Notes: 1. Building Sprinklered – Sprinkler vs Rack Storage letter dated revised January 5, 2021 submitted by MK Woo, P.Eng. of MKW Engineering Services. 2. District Building Inspector (DBI) to confirm sprinkler coverage at rack storage. Sprinkler coverage shall meet the requirements of VBBL and NFPA 13. 3. Storage - Exsiting Sprinkler System designed for Class IV Commodities or Group A Plastics stored on racks to 15 ft., w/ a 19 ft. ceiling height, using high temp sprinkelrs (286 F) and a design density of 0.6 gpm/sq.ft. over a 2000 sq.ft. design area (see Gisborne Shop drawings for Broadway Tech Centre 2940 Virtual Way for additonal information). 4. Proposed storage - NFPA 13, 2013 Table 16.2.1.3.2. for signgle and double row racks for stor 12 ft up to 25 ft. For Clss iv commodities, non-encapsulated with 8 ft aisle, using Curve E of Figure 16.2.1.3.2.(d) = 0.45 gpm/sq.ft. over 2000 sq.ft. (see Arpac drawings dated Feb 8, 2019 for racking layout.) 5. Separate sprinkler permit and documents required for any alterations to the fire suppression system. 6. Permit reviewed during COVID-19 pandemic. *** THIS PERMIT HAS BEEN ISSUED UNDER THE REQUIREMENTS OF THE VANCOUVER BUILDING BYLAW 2014 *** | 4700
PP-2019-03762 | 2019-08-27 | 3335 W 40TH AVENUE, Vancouver, BC V6N 3B5 | Plumbing Permit | Residential | New | Completed | Residential - Plumbing for new TFD | NULL
EP-2019-07558 | 2019-08-30 | 2768 W 35TH AVENUE, Vancouver, BC V6N 2M2 | Electrical Permit | Residential | New | Completed | Installation / Repair - Residential - New wiring and service for one family dwelling. Cables and conduits around the slab/foundation. Accessory building located in rear yard Building to be sprinklered to NFPA 13D requirements. AMENDMENT: October 18, 2019 Add indoor hot tub. Reference to Revision #1: DB-2018-01056 - 2768 W 35th AV - Sept. 24/19 - RM Accessory building - changed room revised; hot tub corner post added, added sliding doors, added exterior upper transoms windows. | 15000
GP-2019-02595 | 2019-08-23 | 4488 JAMES STREET, Vancouver, BC V5V 3J1 | Gas Permit | Residential | Renovation | Completed | Residential - HWT re&re | NULL
GP-2019-02596 | 2019-08-23 | 447 E 47TH AVENUE, Vancouver, BC V5W 2B3 | Gas Permit | Residential | Renovation | Completed | Residential - HWT re&re | NULL
EP-2019-07565 | 2019-08-30 | 453 W 12TH AVENUE, Vancouver, BC V5Y 1V4 | Electrical Permit | Commercial | Renovation | Completed | Installation / Repair - Commercial - 6th floor relocate or replace class II wiring in CoV managers office | 3000
PP-2019-03764 | 2019-08-23 | 1535 W 62ND AVENUE, Vancouver, BC V6P 2E8 | Plumbing Permit | Commercial | Renovation | Completed | Commercial - Tying in a new sanitary sewer and upgrade a waterline. reference: SW-2019-00427 | NULL
EP-2019-07567 | 2019-08-30 | 5831 ST. MARGARETS STREET, Vancouver, BC V5R 3H6 | Electrical Permit | Residential | New | Completed | Installation / Repair - Residential - LWH Pre-wire & Finishing for TV, TEL, Data & Security Alarm System | 750
GP-2019-02598 | 2019-08-27 | 3236 E 27TH AVENUE, Vancouver, BC V5R 1P6 | Gas Permit | Residential | Renovation | Completed | Residential - Furnace re&re + HWT re& re **no building work permitted** | NULL
GP-2019-02599 | 2019-08-27 | 3531 W 39TH AVENUE, Vancouver, BC V6N 3A4 | Gas Permit | Residential | Addition | Completed | Residential - RE & RE FURNACE **no building work permitted** | NULL
EP-2019-06691 | 2019-08-07 | NULL | Electrical Permit | Commercial | New | Completed | Installation / Repair - Commercial - Shaw Cablesystems Aerial Power Supply on Hydro Pole # 2555962 in front of premises. Address uses as reference point to find Hydro pole in front of premises: 5231 Chambers St | 1000
EP-2019-06693 | 2019-08-08 | 6450 EAST BOULEVARD, Vancouver, BC V6M 3V9 | Electrical Permit | Residential | Renovation | Completed | Installation / Repair - Residential - Unit 319. Replace electrical panel with a SQD 60A 16 circuits. Install two 20A circuits for kitchen counter receptacles. Install AFCI circuit for microwave. Install dishwasher circuit. Re-wire the bathroom. Replace all receptacles, switches and light fixtures. NOTE: There will be no alteration to the walls. | 1950
DB-2019-03365 | 2020-02-07 | 4728 TRAFALGAR STREET, Vancouver, BC V1V 1V1 | Building Permit | Development and Building Permit (DB) | New Building | Issued | Low Density Housing - New Building - To construct a 2 storey + cellar one-family dwelling at the rear providing an open pad parking space, having vehicular access from the lane. Note: This is a 2 storey building pursuant to the Zoning and Development By-Law 1- Bar/Sink proposed in Basement 2- A/C unit proposed 3- Schedule B: P.K.L Fong P.Eng (604.837.3205) Geotechnical 4- Schedule B: Clinton Yiu P.Eng (604.255.7670) Structural 5- Schedule B: David Nicholas Yustin P.Eng (604.688.8814) Architectural 5- Schedule A: David Nicholas Yustin P.Eng (604.688.8814) 4728 Trafalgar St - One Family Dwelling Addresses assigned per approved plans. Street access must be provided and maintained at all times. The building addresses are to be posted and to be visible from the street in accordance with the Building By-law. ******THIS PERMIT HAS BEEN ISSUED UNDER THE REQUIREMENTS OF VBBL 2014 AND THE GREEN HOMES PROGRAM****** | 1141700
BP-2019-03366 | 2020-02-07 | 2696 W 31ST AVENUE, Vancouver, BC V6L 1Z8 | Building Permit | Building Permit (BP) | Demolition / Deconstruction | Completed | Low Density Housing - Demolition / Deconstruction - Demolition – Conventional (Standard) To demolish the existing one family dwelling building ($15,000) on this site. Note: Demo Declaration – Fleck Contracting Ltd (604)-266-2120 | 15000
DB-2019-03773 | 2019-09-09 | 578 CARRALL STREET, Vancouver, BC | Building Permit | Development and Building Permit (DB) | Addition / Alteration | Completed | Field Review - Addition / Alteration - Exterior alterations only to install a security gate at the Vancouver Chinese Cultural Centre facing E. Pender Street and to install a security gate between the Vancouver Chinese Cultural Centre and a building at the Sun Yat-sen Gardens Park facing Carrall Street at this existing Municipally Designated Heritage 'M' site as per item #1 below: "1) To install a security gate at the Vancouver Chinese Cultural Centre facing E Pender Street and to install a security gate between the Vancouver Chinese Cultural Centre and a building at the Sun Yat-sen Gardens Park facing Carrall Street" OK to process as a DB as per David Autiero, August 23, 2019. OK for field review as per Steve Voskakis, August 23, 2019. Schedule B Architectural submitted per Wan Qi, 604-689-3166 Energy Upgrade Exempt: Site/External - Security gates | 230000
PP-2019-03765 | 2019-08-28 | 1500 W GEORGIA STREET, Vancouver, BC V6G 2Z6 | Plumbing Permit | Commercial | Tenant Improvement | Completed | Commercial - #1000 DCVA for water filtration system **no building work permitted** | NULL
EP-2019-07570 | 2019-08-23 | NULL | Electrical Permit | Commercial | NULL | Expired | Movie Set / Filming - Generator for Film Set: TEMPORARY POSITION Start date: AUG 26TH Electrician on the Site: Esau, Cameron D Site contact: ANTHONY WITTROCK Phone#: 778-896-2684 NOTE: DATES and LOCATIONS please email: csinspection.clerks@vancouver.ca | NULL
EP-2019-07576 | 2019-08-29 | 856 SEYMOUR STREET, Vancouver, BC | Electrical Permit | Commercial | New | Completed | Installation / Repair - Commercial - Security system installation | 2629
BP-2019-03778 | 2019-09-06 | 1385 W 8TH AVENUE, Vancouver, BC V6H 3V9 | Building Permit | Building Permit (BP) | Addition / Alteration | Completed | Field Review - Addition / Alteration - #105 - 1st Floor Interior alterations to provide tenant improvements for this existing office tenant on the 1st floor (#105) in this existing mixed use building. Scope of work: remove millwork, furniture and construct new partition walls, doors and glazing for new offices, ceiling work, lighting, finishes, voice and data and electrical work. TENANT: The Mortgage Group Building Sprinklered – Building inspector to determine on site if a separate sprinkler permit is required. OK for Field Review - Aug 26, 2019 Processed Thru FIT L2 - Lighting - Upgrade to incorporate Automatic Lighting Shutoff (per 9.4.1.1 of ASHRAE 90.1-2016) | 40000
BP-2019-03367 | 2019-09-23 | 2696 W 31ST AVENUE, Vancouver, BC V6L 1Z8 | Building Permit | Building Permit (BP) | Salvage and Abatement | Completed | Low Density Housing - Salvage and Abatement - Note: This is a Salvage and Abatement permit only and does not authorize any demolition or deconstruction work on the house. Once you have completed your salvage and Abatement send the report to enviro.report@vancouver.ca Once your project has been completed by the assigned Project Coordinator they will contact you with further instructions. For Building Permit DB-2019-03365 For Deconstruction permit BP-2019-03366 (90%) QP: Michael Glassco, Sterling IAQ Consultants Ltd,604.678.1284 | 0
EP-2019-06694 | 2019-08-07 | NULL | Electrical Permit | Commercial | New | Completed | Installation / Repair - Commercial - Shaw Cablesystems Aerial Power Supply on BC Hydro Pole #2433430 in front of premises. Location: 5548 College St. | 1000
GP-2019-02314 | 2019-07-29 | 1751 E 4TH AVENUE, Vancouver, BC V5N 1J9 | Gas Permit | Residential | Tenant Improvement | Completed | Residential - Removal of old and installation of new hot water tank. | NULL
EP-2019-06708 | 2019-08-16 | 998 W 26TH AVENUE, Vancouver, BC | Electrical Permit | Commercial | Renovation | Completed | Installation / Repair - Commercial - Cable pull to add one door to existing system No Maglocks No, there is no lead permit. We are doing work pulling a door bundle of cable thru existing conduit from the exterior Gym entry door to the communications room. 150ft away. We mounted 1 cabinet and wired 120VAC . | 1028.29
EP-2019-06696 | 2019-08-08 | 2787 E 15TH AVENUE, Vancouver, BC V5M 2K2 | Electrical Permit | Residential | New | Completed | Installation / Repair - Residential - Installation of low voltage rough wiring and security systems, cable/tel outlets, door bell | 3500
PP-2019-03342 | 2019-09-05 | 2743 DUKE STREET, Vancouver, BC V5R 4S8 | Plumbing Permit | Commercial | New | Completed | Commercial - Installation of plumbing fixtures | NULL
GP-2019-02315 | 2019-08-07 | 1930 E 8TH AVENUE, Vancouver, BC V5N 1V1 | Gas Permit | Residential | New | Completed | Residential - Gas piping for duplex and finish | NULL
SP-2019-01909 | 2019-08-28 | 650 W 41ST AVENUE, Vancouver, BC V5Z 2M9 | Sprinkler Permit | Commercial | Tenant Improvement | Completed | Commercial - #519 - 650 W 41ST Ave - Sprinkler modifications to suit new layout. This permit has been issued for sprinkler system alterations (add, relocate and remove) to the 2014 VBBL and NFPA 13, 2013 for To provide interior and exterior alterations and change of use from preschool to Library in this existing commercial building for a limited period of time expiring December 31, 2023, unless extended in writing by the Director of Planning. It is the applicant's responsibility to request an extension prior to the expiry date. Does not include any of the following: a. hydraulic calculations, b. change in occupancy and /or hazard classification, c. warehouse storage arrangements, d. mobile compact storage arrangements, e. New alternative solutions and/or modifications to existing alternative solutions, f. changes to the sprinkler system supply piping (e.g. valves, mains, cross-mains, branch-lines, etc.), or g. flexible sprinkler pipe | NULL
DB-2019-03783 | 2020-03-03 | 2623 WAVERLEY AVENUE, Vancouver, BC V5S 1E6 | Building Permit | Development and Building Permit (DB) | New Building | Issued | Low Density Housing - New Building - 1.5 STOREY LANEWAY HOME + 1 OPEN PARKING To construct a 2 storey laneway house building ($199,500.00) with an open parking pad providing 1 parking space over gravel, having vehicular access from the 20' Lane. Note: This is a 1 ½ storey building pursuant to the Zoning & Development By-law. 1. Covenant registered at the Land Title Office under CA7876041 2. No Strata Titling permitted 3. No A/C Unit proposed 4. Schedule B: (Edward C. Yip) P.Eng (604.231.8929) Structural & Geotechnical 5. BC Housing (LC Contracting Ltd) (604.889.7700) NOTE: To achieve the required FSR. A floor space exclusion of 3% has been applied to this application as per section 11.24.18 of the district schedule, to accommodate improved building performance. Address has been assigned per the approved plans as the fire/emergency access to the laneway house is from the West side. This access must be provided & maintained at 20' Lane at all times in accordance with the Building By-law. "Combustible projections or roof soffits on an exposing building face shall not project to less than .45m from the property line and shall be in compliance with VBBL 2014 9.10.15.5.(9)" The entire building, INCLUDING THE ATTACHED GARAGE (if applicable), to be sprinklered to NFPA 13D. ******THIS PERMIT HAS BEEN ISSUED UNDER THE REQUIREMENTS OF VBBL 2014 AND THE GREEN HOMES PROGRAM****** *NEW HOUSE* Note: See DB-2019-03780 for Bldg 1 on site (principal bldg) addressed 2627 Waverely Av and Secondary Suite addressed 2625 Waverely Av | 199500
GP-2019-02605 | 2019-08-27 | 6098 HOLLAND STREET, Vancouver, BC V6N 2B3 | Gas Permit | Residential | Renovation | Completed | Residential - Fireplace Installation. Gas stone - connection only amend permit October 29 2019: The inspector requires the Stove Connection into the appliance section, please. | NULL
EP-2019-07580 | 2019-09-20 | 1654 KINGSWAY, Vancouver, BC V5N 2S1 | Electrical Permit | Commercial | Renovation | Completed | Installation / Repair - Commercial - New service, sub panels, plugs and switches , installation of rooftop units | 90000
BP-2019-03787 | 2019-09-19 | 2055 YUKON STREET #806, Vancouver, BC V5Y 4B7 | Building Permit | Building Permit (BP) | Addition / Alteration | Completed | Field Review - Addition / Alteration - #806 - Interior alterations to provide improvements to this existing unit #806 in this mixed use building on this site. Scope of work to include: Remove master ensuite tub and replace with steam shower, updates to master bathroom vanity and add in floor heating. Remove and replace all appliances, cabinetry, counter tops and fixtures in kitchen. Upgrades to lighting, flooring and paint throughout. OK For Field Review as per A.Campbell & B.Turishev Selected Energy Upgrade: L2 - Appliances - Upgrade to an Energuide/Energy Star appliance (fridge; dishwasher) | 105000
GP-2019-02607 | 2019-08-27 | 3470 W 7TH AVENUE, Vancouver, BC V6R 1W1 | Gas Permit | Residential | New | Completed | Residential - Zero Clearance Gas Fireplace to Existing SFD Vent & Gas Hookup Only **no building work permitted** | NULL
PP-2019-03766 | 2019-08-28 | 1709 E 63RD AVENUE, Vancouver, BC V5P 2L9 | Plumbing Permit | Residential | New | Completed | Residential - 1 sump out of the laneway house | NULL
PP-2019-03768 | 2019-08-28 | 3380 W 28TH AVENUE, Vancouver, BC V6S 1R9 | Plumbing Permit | Residential | New | Completed | Residential - 1 outside sump without pump for new SFD | NULL
PP-2019-03811 | 2019-08-30 | 5195 VICTORIA DRIVE, Vancouver, BC | Plumbing Permit | Commercial | Tenant Improvement | Completed | Commercial - To Continue work started by others (re: PP-2019-02197) Plumbing. re: size of GI (see documents tab, email from L. Cheung) | NULL
PP-2019-03343 | 2019-08-07 | 2060 W 10TH AVENUE, Vancouver, BC V6J 2B3 | Plumbing Permit | Commercial | New | Completed | Commercial - 1/2" RPBA | NULL
GP-2019-02317 | 2019-08-01 | 7011 LANARK STREET, Vancouver, BC V5P 4X4 | Gas Permit | Residential | New | Completed | Residential - LWH Gas piping and venting | NULL
GP-2019-02318 | 2019-08-07 | 1855 E 50TH AVENUE, Vancouver, BC V5P 1V1 | Gas Permit | Residential | Renovation | Completed | Residential - Furnace re&re + HWT re&re | NULL
DB-2019-03368 | 2019-11-08 | 6638 CLARENDON STREET, Vancouver, BC V5S 2K3 | Building Permit | Development and Building Permit (DB) | New Building | Completed | Low Density Housing - New Building - To construct a 2 storey one-family dwelling with a secondary suite located in the West side of Basement. 1- Covenant registered at the Land Title Office under CA7758375 2- No strata titling permitted 3- A/C unit proposed 4- Schedule B, Jason Hui, P.Eng (778-319-3403) Structural & Geotechnical 5- HPO - UR Land Construction Ltd. This is a 2 storey building pursuant to the Zoning and Development By-Law ******THIS PERMIT HAS BEEN ISSUED UNDER THE REQUIREMENTS OF VBBL 2014 AND THE GREEN HOMES PROGRAM****** LWH permit under DB-2019-03371 6638 Clarendon St - One Family Dwelling 6636 Clarendon St - Secondary Suite Addresses assigned per approved plans. Fire and Emergency street access to the secondary suite is from the south side. Street access must be provided and maintained at all times. The building addresses are to be posted and to be visible from the street in accordance with the Building By-law. | 762500
DB-2019-03369 | 2019-11-08 | 6638 CLARENDON STREET, Vancouver, BC V5S 2K3 | Building Permit | Development and Building Permit (DB) | Demolition / Deconstruction | Completed | Low Density Housing - Demolition / Deconstruction - Demolition – Conventional (Standard) To demolish the existing one family dwelling building ($15,000) on this site. | 15000
EP-2019-06698 | 2019-08-06 | 3214 VIMY CRESCENT, Vancouver, BC V5M 4B4 | Electrical Permit | Residential | New | Completed | Installation / Repair - Residential - security alarm wiring and completion low voltage wiring and completion (tv/data/tel) intercom/cctv | 5665
PP-2019-03770 | 2019-08-28 | 772 W 61ST AVENUE, Vancouver, BC V6P 2B5 | Plumbing Permit | Residential | New | Completed | Residential - Plumbing for new LWH | NULL
SP-2019-01912 | 2019-08-28 | 4469 PINE CRESCENT, Vancouver, BC V6J 4K9 | Sprinkler Permit | Residential | New | Completed | Residential - main house with new sprinklers To develop 2 storey + cellar one-family dwelling with a detached garage at the rear providing 3 parking spaces, having vehicular access from the lane. | NULL
SP-2019-01915 | 2019-08-28 | 5831 ST. MARGARETS STREET, Vancouver, BC V5R 3H6 | Sprinkler Permit | Residential | New | Completed | Residential - LWH WITH NEW SPRINKLERS To construct a 2 storey laneway house building with 1 on grade parking space, having vehicular access from the lane. | NULL
EP-2019-07584 | 2019-08-29 | 5186 BURSILL STREET, Vancouver, BC V5R 3Z5 | Electrical Permit | Residential | Renovation | Completed | Installation / Repair - Residential - Service was installed on house before, now I installed new service with duplex meter base on the new laneway and running teck wire from 1 meter to the panel in the main house.Just removing old teck wire out of the existing panel and putting the new one. NOTE: No building work alteration proposed | 500
EP-2019-07585 | 2019-09-02 | 5988 ADERA STREET, Vancouver, BC V6M 3J4 | Electrical Permit | Residential | Renovation | Completed | Installation / Repair - Residential - Interior Renovation Add new and repair to existing electrical system to fit new renovated area. Modification on existing and install new on line voltage and low voltage. | 30000
EP-2019-07586 | 2019-08-30 | 4083 W 18TH AVENUE, Vancouver, BC V6S 1B9 | Electrical Permit | Residential | New | Completed | Installation / Repair - Residential - Wiring of new SFD with Secondary suite and installation of 200 amp service duplex meters on New laneway | 19000
EP-2019-07587 | 2019-09-19 | 1016 E 8TH AVENUE, Vancouver, BC V5T 1T9 | Electrical Permit | Commercial | Renovation | Completed | Installation / Repair - Commercial - to replace the 200 amp 3 phase panel with larger capacity panel. Size of service remain same | 3500
GP-2019-02319 | 2019-07-29 | 2423 W 5TH AVENUE, Vancouver, BC V6K 1S7 | Gas Permit | Residential | New | Completed | Residential - gas installation for basement suite in new SFD | NULL
PP-2019-03345 | 2019-08-07 | 717 BURRARD STREET, Vancouver, BC | Plumbing Permit | Commercial | Tenant Improvement | Completed | Commercial - We are completing the base building work for a new tenant Hermes. amend permit August 15 : Please add 13 Canopy Drains and advise payment | NULL
EP-2019-06699 | 2019-08-08 | 2738 W 13TH AVENUE, Vancouver, BC V6K 2T4 | Electrical Permit | Residential | New | Completed | Installation / Repair - Residential - Prewire and finish security alarm, doorbell, telephone, tv, and data jacks for LWH | 950
DB-2019-03373 | 2020-01-31 | 1824 COMMERCIAL DRIVE, Vancouver, BC | Building Permit | Development and Building Permit (DB) | Addition / Alteration | Completed | High Density Housing / Commercial - Addition / Alteration - Change of use from retail to retail ltd food. Validation of WWOP kitchen that was installed previously, relocation of WWOP RTU, addition of 2 further RTU's. one class 1 cooking operation. Note: Application is reviewed under VBBL 2014. Revision 1 -March 16, 2021: Removal of class 1 cooking and reheat the cooked food delivered from off site. Only baking oven for class 2 cooking. | 45000
EP-2019-06704 | 2019-08-09 | 606 E 50TH AVENUE, Vancouver, BC V5X 1B2 | Electrical Permit | Residential | Addition | Completed | Installation / Repair - Residential - there is main service of the house attached with garage. My plan is to disconnect that main service of the house from garage and reconnect with temporary pole. so i need permit for that house to follow my plan. I only need permit for house to disconnect its main house teck wire from garage and reconnect this teck wire with temporary pole. thanks | 2100
EP-2019-06700 | 2019-08-07 | 887 GREAT NORTHERN WAY, Vancouver, BC V5T 4T5 | Electrical Permit | Commercial | New | Expired | Annual / Operating - ANNUAL OPERATING PERMIT VALID AUG 06/2019- AUG 05/2020 | NULL
EP-2019-07588 | 2019-08-30 | 2551 KINGSWAY, Vancouver, BC V5R 5H3 | Electrical Permit | Commercial | New | Expired | Temporary Power - Commercial - TEMPORARY POWER POLE (Renewal of EP-2018-06934) VALID ONLY FOR ONE YEAR AUGUST 16, 2019 TO AUGUST 15, 2020 | NULL
PP-2019-03841 | 2019-08-28 | 3462 COMMERCIAL STREET, Vancouver, BC V5N 4E9 | Plumbing Permit | Commercial | New | Completed | Commercial - Empty new commercial space. We are adding a two piece bathroom with a laundry drain rough in. | NULL
GP-2019-02611 | 2019-09-04 | 3317 E 23RD AVENUE, Vancouver, BC V5R 1B8 | Gas Permit | Residential | Addition | Completed | Residential - replacing an old boiler with a new mid efficiency boiler **no building work permitted** | NULL
EP-2019-07601 | 2019-08-26 | 4787 MARGUERITE STREET, Vancouver, BC | Electrical Permit | Residential | New | Completed | Installation / Repair - Residential - rough wiring ,smoke alarm, new service 200 hundred amps. ** Amend 11/17/2020** Increase value to 28,000 | 28000
EP-2019-07590 | 2019-08-30 | 7362 SHERBROOKE STREET, Vancouver, BC V5X 4E4 | Electrical Permit | Residential | New | Completed | Installation / Repair - Residential - security alarm wiring and completion low voltage wiring and completion (tv/data/tel) intercom/cctv | 1000
EP-2019-07591 | 2019-08-30 | 3328 EUCLID AVENUE, Vancouver, BC V5R 5G2 | Electrical Permit | Residential | New | Completed | Installation / Repair - Residential - alarm wiring and completion low voltage wiring and completion (tel/data/tv) intercom/cctv wiring and completion | 5800
EP-2019-07593 | 2019-08-30 | 2150 VENABLES STREET, Vancouver, BC V5L 2J4 | Electrical Permit | Residential | New | Completed | Installation / Repair - Residential - alarm wiring and completion low voltage wiring and completion (tel/data/tv) intercom/cctv wiring and completion | 6600
SP-2019-01940 | 2019-09-05 | 917 W 17TH AVENUE, Vancouver, BC V5Z 1V5 | Sprinkler Permit | Residential | New | Completed | Residential - Install sprinklers in LWH | NULL
SP-2019-01941 | 2019-09-05 | 1545 E 32ND AVENUE, Vancouver, BC V5V 2Y8 | Sprinkler Permit | Residential | New | Completed | Residential - Install sprinklers in LWH | NULL
SP-2019-01942 | 2019-09-03 | 2031 E 28TH AVENUE, Vancouver, BC V5N 2X7 | Sprinkler Permit | Residential | New | Completed | Residential - Install sprinklers in LWH | NULL
SP-2019-01922 | 2019-09-03 | 6426 DUNBAR STREET, Vancouver, BC V6N 1X6 | Sprinkler Permit | Residential | Addition | Completed | Residential - Addition of fire sprinklers to the existing house. Basement level to be sprinklered to NFPA 13D. Interior alterations to provide improvements to add a child daycare space for (8) childcare spaces for children under 30 months of age to twelve (12) years of age occupying only the basement level of this one family dwelling building on this site. As per the IA-2019-00604 letter dated May 13, 2019 from the City of Vancouver. Work to also include relocating the kitchen on the main level. LANDSCAPE NOTE: If Tree protection is required, no work may be done within the critical root zone of any protected tree unless an ISA Certified Arborist is in attendance to supervise. Work includes demolition, excavation, construction and landscaping. All site work supervised by the arborist shall be documented in a post-construction arborist report and submitted to the Director of Planning in a timely manner. | NULL
GP-2019-02612 | 2019-08-27 | 4225 W 16TH AVENUE, Vancouver, BC V6R 4E5 | Gas Permit | Residential | New | Completed | Residential - To install piping and appliances for a new laneway house.Boiler with complete installation. | NULL
SP-2019-01920 | 2019-09-03 | 666 BURRARD STREET, Vancouver, BC V6C 2X8 | Sprinkler Permit | Commercial | Tenant Improvement | Completed | Commercial - #B20 -To add sprinklers to make legal. This permit has been issued for sprinkler system alterations (add, relocate and remove) to the 2014 VBBL and NFPA 13, 2013 for Interior alterations and change of use from Health care office shell (D) to Health care office (D) to provide tenant improvements to #B20 on the ground floor of this existing commercial building on this site. Does not include any of the following: a. hydraulic calculations, b. change in occupancy and /or hazard classification, c. warehouse storage arrangements, d. mobile compact storage arrangements, e. New alternative solutions and/or modifications to existing alternative solutions, f. changes to the sprinkler system supply piping (e.g. valves, mains, cross-mains, branch-lines, etc.), or g. flexible sprinkler pipe | NULL
EP-2019-06701 | 2019-08-12 | 1450 CREEKSIDE DRIVE, Vancouver, BC V6J 5B3 | Electrical Permit | Commercial | Tenant Improvement | Completed | Installation / Repair - Commercial - #100 - 1st floor electrical and communication installation | 32000
GP-2019-02320 | 2019-07-29 | 548 W 27TH AVENUE, Vancouver, BC V5Z 2G2 | Gas Permit | Residential | Renovation | Completed | Residential - Gas Tankless Water Heater | NULL
EP-2019-06712 | 2019-08-08 | 1306 E 64TH AVENUE, Vancouver, BC V5X 2P1 | Electrical Permit | Residential | New | Completed | Installation / Repair - Residential - Extra Low Voltage Pre wire /Rough-in & Finishing for Cable TV, Tel, Data, Alarm System & Vacuum | 4000
DB-2019-03375 | 2020-01-02 | 2215 E 52ND AVENUE, Vancouver, BC V5P 1X2 | Building Permit | Development and Building Permit (DB) | New Building | Completed | Low Density Housing - New Building - To construct a 2 storey two-family dwelling with a Basement ($719,075) with a detached accessory building (garage) ($10,000), at the rear providing 2 parking spaces, having vehicular access from the lane. 1. A/C Unit proposed at the rear yard 2. Schedule B: Tsung-Hua Yang P.Eng (604.729.0585) Structural & Geotechnical 3. BC Housing: Vantact Management Ltd. This is a 2 storey building pursuant to the Zoning and Development By-Law ******THIS PERMIT HAS BEEN ISSUED UNDER THE REQUIREMENTS OF VBBL 2014 AND THE GREEN HOMES PROGRAM****** All rooms adjacent to East and West exposing building face shall be sprinklered. "Combustible projections or roof soffits on an exposing building face shall not project to less than .45m from the property line and shall be in compliance with VBBL 2014 9.10.15.5.(9) The entire building, INCLUDING THE ATTACHED GARAGE (if applicable), to be sprinklered to NFPA 13D. Any alterations or conversions to the attached garage (if applicable) to habitable living space shall not be permitted without first obtaining the approval of the Director of Planning and the Chief Building Official. Thermal protection measures and Laneway house design guidelines shall be required to be met prior to the approval of the conversion. Back Unit 2217 E 52nd Ave - One Dwelling (1st and 2nd floor) 2211 E 52nd Ave - Lock Off Unit (basement) Front Unit 2215 E 52nd Ave - One Dwelling (1st and 2nd floor) 2213 E 52nd Ave - Lock Off Unit (basement) | 719075
PP-2019-03776 | 2019-09-04 | 238 ALVIN NAROD MEWS, Vancouver, BC V6B 5Z3 | Plumbing Permit | Commercial | New | Completed | Commercial - REPIPE - 1000 METRES OF NEW WATER PIPING | NULL
EP-2019-07599 | 2019-08-30 | 908 E 17TH AVENUE, Vancouver, BC V5V 1C2 | Electrical Permit | Residential | New | Completed | Installation / Repair - Residential - New wiring and service for residential duplex with 2 lock-off units in the basement. EVSE. No A/C unit proposed as per building permit | 30000
EP-2019-07642 | 2019-09-04 | 4675 CAMBIE STREET, Vancouver, BC V5Z 2Z1 | Electrical Permit | Commercial | New | Completed | Interim - Commercial - Scope of work: slab, underground, raceways, grounding, branch circuits. Service connection to BC Hydro is not permitted under this permit. Related to: EP-2019-07652; EP-2019-07655; EP-2019-07657. | 1000
GP-2019-02614 | 2019-08-27 | 6893 DAWSON STREET, Vancouver, BC V5S 2W4 | Gas Permit | Residential | New | Completed | Residential - INSTALL 2 GAS FIREPLACES IN NEW HOME CONSTRUCTION | NULL
EP-2019-07729 | 2019-09-03 | 4254 W 12TH AVENUE, Vancouver, BC V6R 2P7 | Electrical Permit | Residential | New | Expired | Temporary Power - Residential - Temporary Power Pole Valid September 3, 2019 to September 2, 2020 DB – NOT ISSUED: Work authorized by this permit is for placement of a temporary power pole only and does not authorize any site construction and/or excavation. A separate Building Permit will be required prior to commencement of any other work on this site. | NULL
BP-2019-03795 | 2020-01-08 | 1136 PACIFIC STREET, Vancouver, BC V6E 1T4 | Building Permit | Building Permit (BP) | Addition / Alteration | Cancelled | Field Review - Addition / Alteration - Interior alteration to do remove hazardous materials and update finishes of all 19 residential rental units over 12 floors throughout the entire multiple dwelling building on this site. Scope of work: New bathroom tile, washroom counter top, sink and cabinets, new kitchen cabinets and counter top, replace and install new doors, plumbing fixtures and electrical work. Okay for field review as per A.Wrobleski Aug26/19 Energy Upgrade Exempt: Re & Re | 1500000
EP-2019-07605 | 2019-08-30 | 2233 W 41ST AVENUE, Vancouver, BC V6M 2A3 | Electrical Permit | Commercial | Renovation | Completed | Installation / Repair - Commercial - Low voltage wiring originally done by others. We are finishing low voltage work of computer network, telephone, cable TV, music and cameras. | 15000
BP-2019-03797 | 2019-09-20 | 1770 W 7TH AVENUE, Vancouver, BC V6J 4Y6 | Building Permit | Building Permit (BP) | Addition / Alteration | Completed | Field Review - Addition / Alteration - #320 and #330 - 3rd Floor Interior alterations to demise the existing office unit #320 on the 3rd floor into #320 and #330 and to provide interior alterations to both units in this existing mixed use building Scope of work: remove interior partition walls/doors, construct new demising wall, interior partition walls, door, finishes, ceiling work, power and communications, electrical and sprinkler work. TENANT: #320 - Strategic Communications #330 - Zymeworks Architectural Schedule B submitted by Tyler Schmidt, Architect, ph: 778-279-6268 Building Sprinklered – Separate sprinkler permit required for proposed sprinkler work. OK for Field Review - Aug 26, 2019 Processed Thru FIT L2 - HVAC - Clean and Balance all Air Systems (per 6.7.2.3.2 of ASHRAE 90.1 - 2010) | 45000
BP-2019-03799 | 2021-04-12 | 1956 GRAVELEY STREET, Vancouver, BC | Building Permit | Building Permit (BP) | Addition / Alteration | Issued | High Density Housing / Commercial - Addition / Alteration - To alter, relocate, add to and convert existing one-family dwelling to Multiple Conversion Dwelling two-family dwelling (Building 1), and to construct an infill one-family dwelling with an attached one-car garage (Building 2), having vehicular access from the lane. - See BP-2019-03800 for infill building. Project value of MCD is $500,000 and Infill is $200,000. ******THIS PERMIT HAS BEEN ISSUED UNDER THE REQUIREMENTS OF VBBL 2014 AND REVIEWED DURING THE 2020 COVID-19 PANDEMIC CRISIS. ******** Building Review Branch Notes: - Sch-A, Struct. B & Geo. B are submitted. - Entire building is to be sprinklered to NFPA 13D requirements. - Existing building is fully upgraded meeting 'Recontruction' upgrade levels of F4, S4, N4, A4 & E6. - Each dwelling unit has its own direct and separate entrance. - All new windows, doors, and skylights shall conform to AAMA/WDMA/CSA101/I.S.2/A440, NAFS. | 700000
BP-2019-03800 | 2021-04-12 | 1960 GRAVELEY STREET, Vancouver, BC V5L 3B5 | Building Permit | Building Permit (BP) | New Building | Issued | High Density Housing / Commercial - New Building - To construct an infill one-family dwelling residential building (Building 2) with an attached one-car garage (subsidiary to infill), having vehicular access from the lane. - See BP-2019-03799 for main building. ******THIS PERMIT HAS BEEN ISSUED UNDER THE REQUIREMENTS OF VBBL 2014 AND REVIEWED DURING THE 2020 COVID-19 PANDEMIC CRISIS. ******** Building Review Branch Notes: - Entire building is to be sprinklered to NFPA 13D requirements. - Sch-A, Struct. B & Geo. B are submitted. - All document of Infill & principle building have been included in BP-2019-03799. - All new windows, doors, and skylights shall conform to AAMA/WDMA/CSA101/I.S.2/A440, NAFS. | 0
EP-2019-07638 | 2019-09-18 | 6458 VICTORIA DRIVE, Vancouver, BC V5P 3X7 | Electrical Permit | Commercial | Renovation | Completed | Installation / Repair - Commercial - Replace one 200 amp and one 100 amp panel with new 200 amp and 100 amp panel. Service is existing, don't required service connection with BC Hydro. NOTE: No building work alteration proposed | 3985
EP-2019-07606 | 2019-11-21 | 1975 PENDRELL STREET, Vancouver, BC V6G 1T6 | Electrical Permit | Commercial | Renovation | Completed | Installation / Repair - Commercial - Electrical and fire alarm work related to the elevator modernization as per drawings submitted | 20000
DB-2019-03803 | 2019-11-29 | 6667 WALES STREET, Vancouver, BC V5S 2R6 | Building Permit | Development and Building Permit (DB) | New Building | Completed | Low Density Housing - New Building - To construct a 1.5 storey laneway house building + 1 on grade parking space, having vehicular access from the lane. Note: This is a 1 1/2 storey building pursuant to the Zoning & Development By-law 1. Covenant registered at the Land Title Office under CA7756087 2. No Strata Titling permitted 3. Schedule B, Alan Prahalad P.Eng (604-831-1431) Structural & Geotechnical 4. No A/C proposed 5. HPO - Grand Van Homes Inc. Main House permit under DB-2019-03802 ******THIS PERMIT HAS BEEN ISSUED UNDER THE REQUIREMENTS OF VBBL 2014 AND THE GREEN HOMES PROGRAM****** "Combustible projections or roof soffits on an exposing building face shall not project to less than .45m from the property line and shall be in compliance with VBBL 2014 9.10.15.5.(9)" 6667 Wales St - Laneway House Address assigned per approved plans. Fire and Emergency street access (walkway) to the laneway house is from the south side. Street access must be provided and maintained at all times. The building addresses are to be posted and to be visible from the street in accordance with the Building By-law. | 224742.5
EP-2019-06714 | 2019-08-08 | 8030 INVERNESS STREET, Vancouver, BC V1V 1V1 | Electrical Permit | Residential | New | Completed | Installation / Repair - Residential - Extra low voltage roughin/prewire and finshing for Security Alarm, TV, TeL, Data. | 750
PP-2019-03347 | 2019-08-06 | 4283 CYPRESS STREET, Vancouver, BC V1V 1V1 | Plumbing Permit | Residential | New | Completed | Residential - New Plumbing fixtures for a 2 storey one-family dwelling with double basement Amendment: August 06, 2019 2 Bar sinks: One at the Basement Level and one at 2nd floor level. confirmed with PC of building permit Amendment: December 01, 2020 Added 1 1/2 dcva to the irrigation system | NULL
GP-2019-02321 | 2019-07-29 | 3349 FLAGSTAFF PLACE, Vancouver, BC V5S 4K9 | Gas Permit | Residential | Renovation | Completed | Residential - HWT | NULL
PP-2019-03348 | 2019-08-06 | 4288 MAPLE CRESCENT, Vancouver, BC V1V 1V1 | Plumbing Permit | Residential | New | Completed | Residential - Plumbing fixtures for Laneway house | NULL
EP-2019-06715 | 2019-08-13 | 7128 ADERA STREET #315, Vancouver, BC | Electrical Permit | Commercial | Renovation | Completed | Installation / Repair - Commercial - Removing existing fixture, relocating fixture and electrical feed to new location. Note: No building work alteration proposed | 450
GP-2019-02322 | 2019-07-29 | 2681 E 18TH AVENUE, Vancouver, BC V5M 2P6 | Gas Permit | Residential | Renovation | Completed | Residential - HWT | NULL
EP-2019-06716 | 2019-08-06 | 2517 WALL STREET, Vancouver, BC V5K 1A6 | Electrical Permit | Residential | New | Completed | Installation / Repair - Residential - Low voltage - audio/video, telephone/data ****** AMEND: May 1st: address in specifics removed this permit is for: -2517 Wall Street. - also removed DB-2017-06392 | 5000
EP-2019-06718 | 2019-07-30 | 3247 MATAPAN CRESCENT, Vancouver, BC V5M 4A9 | Electrical Permit | Residential | New | Expired | Temporary Power - Residential - Temporary Power Pole Valid July 29, 2019 to July 28, 2020 DB – NOT ISSUED: Work authorized by this permit is for placement of a temporary power pole only and does not authorize any site construction and/or excavation. A separate Building Permit will be required prior to commencement of any other work on this site. | NULL
DB-2019-03804 | 2019-12-06 | 4653 PRINCE ALBERT STREET, Vancouver, BC V5V 0A5 | Building Permit | Development and Building Permit (DB) | New Building | Completed | Low Density Housing - New Building - To construct a 1.5 storey laneway house building providing 1 on grade parking space, having vehicular access from the lane. Note: This is a 1 1/2 storey building pursuant to the Zoning & Development By-law 1. No Strata Titling permitted 2. Schedule B, Md. Shahidul Alam, P.Eng (604-653-7475) Structural & Geotechnical 4. No A/C proposed 5. HPO - Newcan Development Ltd. ******THIS PERMIT HAS BEEN ISSUED UNDER THE REQUIREMENTS OF VBBL 2014 AND THE GREEN HOMES PROGRAM****** "Combustible projections or roof soffits on an exposing building face shall not project to less than .45m from the property line and shall be in compliance with VBBL 2014 9.10.15.5.(9)" The entire building, including storage room to be sprinklered to NFPA 13D. 4653 Prince Albert St - Laneway House Address assigned per approved plans. Fire and Emergency street access (walkway) to the laneway house is from Prince Albert. Street access must be provided and maintained at all times. The building addresses are to be posted and to be visible from the street in accordance with the Building By-law. | 162500
EP-2019-07607 | 2019-09-09 | 3688 MCGILL STREET, Vancouver, BC V5K 1J4 | Electrical Permit | Residential | Addition | Completed | Installation / Repair - Residential - Rooftop grid-interactive net metered solar photovoltaic system installation. NOTE: SOLAR PANEL - C.Yue Sept 5/19 - No building permit required for solar panel of this existing 1FD as per BRB(od) - L.Jayaraman. No DP required as per K.Vogt as it's an outright RS-1. Okay and no height relaxation as per DOP - H.Shayan. See doc tab for drawings and documents. | 7860
EP-2019-07616 | 2019-09-16 | 525 W 8TH AVENUE, Vancouver, BC V5Z 1C6 | Electrical Permit | Commercial | New | Completed | Interim - Commercial - Scope of work: slab, underground, raceways, grounding, branch circuits. Service connection to BC Hydro is not permitted under this permit. Related Main Permit: EP-2019-07900. | 1000
EP-2019-07627 | 2019-09-18 | 1177 W HASTINGS STREET, Vancouver, BC V6E 2K3 | Electrical Permit | Commercial | New | Completed | Installation / Repair - Commercial - #1500 Extra low voltage: access control and security system installation. Electric strikes only, no maglocks. | 14325
EP-2019-07608 | 2019-08-30 | 3830 W 19TH AVENUE, Vancouver, BC V6S 1C8 | Electrical Permit | Residential | New | Expired | Temporary Power - Residential - set up 60A temp power pole Valid: August 30, 2019 to August 29, 2020 NOTE: Work authorized by this permit is for placement of a temporary power pole only and does not authorize any site construction and/or excavation. A separate Building Permit will be required prior to commencement of any other work on this site. Landscape Review Notes: No landscape alterations proposed. Contractor is responsible for protecting trees in proximity to any work per City of Vancouver tree protection standards; all landscaping impacted by incidental pedestrian / scaffolding traffic to be made good; Director of Planning reserves the right to order the submission of a re-landscape plan, subject to review. No tree removals authorized. Contractor is responsible for tree protection. No heavy machinery or storage of materials or equipment permitted under the dripline of any street trees. Any damage will be the responsibility of the owner/ contractor. | NULL
PP-2019-03786 | 2019-08-30 | 1480 HOWE STREET, Vancouver, BC V6Z 1R8 | Plumbing Permit | Residential | Tenant Improvement | Completed | Residential - #5806 New plumbing drainage fixtures & waterpiping | NULL
EP-2019-07609 | 2019-08-30 | 3492 W 36TH AVENUE, Vancouver, BC V6N 2R9 | Electrical Permit | Residential | New | Expired | Temporary Power - Residential - set up temp power pole VALID: August 30, 2019 to August 29, 2020 | NULL
EP-2019-07611 | 2019-08-30 | 2317 NAPIER STREET, Vancouver, BC V5L 2P4 | Electrical Permit | Residential | New | Expired | Temporary Power - Residential - New temporary construction service VALID: August 30, 2019 to August 29, 2020 NOTE:Work authorized by this permit is for placement of a temporary power pole only and does not authorize any site construction and/or excavation. A separate Building Permit will be required prior to commencement of any other work on this site. Landscape Review Notes: No landscape alterations proposed. Contractor is responsible for protecting trees in proximity to any work per City of Vancouver tree protection standards; all landscaping impacted by incidental pedestrian / scaffolding traffic to be made good; Director of Planning reserves the right to order the submission of a re-landscape plan, subject to review. No tree removals authorized. Contractor is responsible for tree protection. No heavy machinery or storage of materials or equipment permitted under the dripline of any street trees. Any damage will be the responsibility of the owner/ contractor. | NULL
PP-2019-03350 | 2019-08-07 | 565 E 53RD AVENUE, Vancouver, BC V5X 1J4 | Plumbing Permit | Residential | New | Completed | Residential - Sentry and strom connection man house with lanway house 2 sump without pump | NULL
SP-2019-01726 | 2019-08-07 | 2583 MCGILL STREET, Vancouver, BC V5K 1G9 | Sprinkler Permit | Residential | New | Completed | Residential - install 7 sprinkler heads for new construction | NULL
PP-2019-03354 | 2019-08-07 | 4414 TOWNLEY STREET, Vancouver, BC V6L 2G6 | Plumbing Permit | Residential | New | Completed | Residential - need to install outside sump | NULL
GP-2019-02324 | 2019-08-06 | 590 KAMLOOPS STREET, Vancouver, BC V5K 3V3 | Gas Permit | Residential | New | Completed | Residential - gas piping and boiler venting installation for the two ranges | NULL
PP-2019-03353 | 2019-08-07 | 3533 CROWN STREET, Vancouver, BC V1V 1V1 | Plumbing Permit | Residential | New | Completed | Residential - plumbing for laneway house | NULL
GP-2019-02325 | 2019-07-29 | 3622 DEASE LANE, Vancouver, BC | Gas Permit | Residential | Tenant Improvement | Completed | Residential - Hot water tank renewal. | NULL
EP-2019-06720 | 2019-08-08 | 1366 E 37TH AVENUE, Vancouver, BC V5W 1G7 | Electrical Permit | Residential | Renovation | Completed | Installation / Repair - Residential - Electrical work for a change of use of this existing-family dwelling to a one-family dwelling with a secondary suite. Branch/appliance circuits. | 300
PP-2019-03376 | 2019-08-07 | 6452 BRUCE STREET, Vancouver, BC V5P 3M9 | Plumbing Permit | Residential | New | Completed | Residential - New construction for new LWH | NULL
EP-2019-06721 | 2019-08-08 | 858 W 6TH AVENUE, Vancouver, BC V5Z 1A6 | Electrical Permit | Residential | Renovation - Dwelling Unit(s) only | Completed | Installation / Repair - Residential - Removal of electrical car charger receptacle in the underground parkade of the unit | 150
PP-2019-03355 | 2019-08-07 | 3611 PRINCE ALBERT STREET, Vancouver, BC V5V 1N5 | Plumbing Permit | Residential | New | Completed | Residential - dwv roughin and underground water piping | NULL
EP-2019-07613 | 2019-08-30 | 2904 GRANVILLE STREET, Vancouver, BC V6H 3J7 | Electrical Permit | Commercial | Addition | Completed | Installation / Repair - Commercial - Lighting upgrade , replacement of T8 fluorescent lamps nd ballasts to LED T8 **no building work permitted** | 4770
BP-2019-03806 | 2020-03-11 | 4002 W 31ST AVENUE, Vancouver, BC V6S 1Y6 | Building Permit | Building Permit (BP) | New Building | Completed | Low Density Housing - New Building - To construct a 2 storey + basement one-family dwelling with a parking pad, at the rear providing parking spaces, having vehicular access from the lane. 1. A/C units proposed in Rear Yard and en-suite upper floor 2. Nonstratification covenant registered under CA7937168 3. Bar sink located in basement living room bar and laundry 4. Schedule B Tarek El-Amoury P.Eng 604-336-5080 Structural and Geotechnical 5. BC Housing Victoreric Premium Homes Ltd. Note: This is a 2 storey building pursuant to the Zoning and Development By-Law ******THIS PERMIT HAS BEEN ISSUED UNDER THE REQUIREMENTS OF VBBL 2014 AND THE GREEN HOMES PROGRAM****** All rooms adjacent to West exposing building face shall be sprinklered. "Combustible projections or roof soffits on an exposing building face shall not project to less than .45m from the property line and shall be in compliance with VBBL 2014 9.10.15.5.(9)" The entire building to be sprinklered to NFPA 13D. | 769940
BP-2019-03807 | 2020-01-21 | 4002 W 31ST AVENUE, Vancouver, BC V6S 1Y6 | Building Permit | Building Permit (BP) | Demolition / Deconstruction | Completed | Low Density Housing - Demolition / Deconstruction - To demolish the existing one family dwelling building ($15,000) on this site by means of deconstruction. Green Demolition Conditions Apply 75% Recycling Rate of Building Materials Required | 15000
BP-2019-03808 | 2019-10-07 | 4002 W 31ST AVENUE, Vancouver, BC V6S 1Y6 | Building Permit | Building Permit (BP) | Salvage and Abatement | Completed | Low Density Housing - Salvage and Abatement - Salvage and Abatement Permit Deconstruction Permit: BP-2019-03807 Building Permit: BP-2019-03806 Development Permit: DP-2018-00565 | 0
EP-2019-07620 | 2019-08-30 | 1434 BURNABY STREET, Vancouver, BC V6G 1W8 | Electrical Permit | Commercial | Renovation - Dwelling Unit(s) only | Completed | Installation / Repair - Commercial - #505 Minor renovations to kitchen & bathroom (bath fan & GFCI receptacle). Installation of panel or panel inserts. Lighting - Adding less than 10% to the energy load - lighting compliance not required. | 2500
EP-2019-07619 | 2019-08-26 | 1017 GRANVILLE STREET, Vancouver, BC | Electrical Permit | Commercial | Renovation | Completed | Installation / Repair - Commercial - Remove Fire damaged sub feeder and install new temporary sub feeder | 1000
EP-2019-07629 | 2019-10-04 | 6508 KNIGHT STREET, Vancouver, BC V5P 2W2 | Electrical Permit | Commercial | New | Completed | Installation / Repair - Commercial - **To Continue work started by others re: EP-2019-07994 Finishing of electrical fixtures , plugs, switches and mechanical units for 4 residential strata units and providing base building fit out for 2 CRU's on main level. Parkade and electrical room in lower level and fire alarm system throughout building . Low voltage work security data, surveillance CCTV. Power for commercial signage . | 45000
EP-2019-07621 | 2019-08-26 | 1007 GRANVILLE STREET, Vancouver, BC | Electrical Permit | Commercial | Renovation | Completed | Installation / Repair - Commercial - Remove Fire damaged sub feeder and install new temporary sub feeder | 1000
EP-2019-07623 | 2019-08-26 | 1015 GRANVILLE STREET, Vancouver, BC | Electrical Permit | Commercial | Renovation | Completed | Installation / Repair - Commercial - REMOVE FIRE DAMAGE ELECTRICAL SUB FEEDER AND INSTALL NEW TEMPORARY SUB FEEDER OK TO ISSUE PER: JASON ROWLEY | 1000
EP-2019-07625 | 2019-08-28 | 724 NELSON STREET, Vancouver, BC | Electrical Permit | Commercial | Renovation | Completed | Installation / Repair - Commercial - REMOVE FIRE DAMAGE ELECTRICAL SUB FEEDER AND INSTALL NEW TEMPORARY SUB FEEDER OK TO ISSUE PER: JASON ROWLEY | 1000
PP-2019-03792 | 2019-08-30 | 5118 VICTORIA DRIVE, Vancouver, BC | Plumbing Permit | Commercial | Renovation | Completed | Commercial - Renovating existing washroom. GI - 100 gpm | NULL
EP-2019-06722 | 2019-08-08 | 1154 E 33RD AVENUE, Vancouver, BC V5V 3B3 | Electrical Permit | Residential | New | Completed | Installation / Repair - Residential - Wiring and installation for Tel, TV , data, cctv, burglar alarm, and central Vacuum | 9800
EP-2019-06724 | 2019-07-30 | 2265 W 18TH AVENUE, Vancouver, BC V6L 1A5 | Electrical Permit | Residential | New | Expired | Temporary Power - Residential - Temporary Power Pole Valid July 30, 2019 to July 29, 2020 | NULL
EP-2019-06727 | 2019-08-08 | 1770 W 7TH AVENUE, Vancouver, BC V6J 4Y6 | Electrical Permit | Commercial | New | Completed | Installation / Repair - Commercial - #318-3rd floor Communications cabling | 1900
BP-2019-03379 | 2019-08-08 | 355 BURRARD STREET, Vancouver, BC V6C 2J4 | Building Permit | Building Permit (BP) | Addition / Alteration | Completed | Field Review - Addition / Alteration - #1400 - 14th floor (full floor tenant) Interior alterations only to provide tenant fitout for a new General Office tenant on the 14th floor (#1400) at this existing Municipally Designated Heritage 'M' Marine Building. Scope of work: construct new interior partition walls, glazing doors for new offices, reconfigure work stations and electrical work. REVISION #1-Interior layout changes. No change in value. ASHRAE unaffected. September 24, 2019 TK/jm TENANT: BOSA Properties Architectural Schedule B, Heather L. Johnston, Architect AIBC, AAA, ph: 778-386-6769 OK for Field Review, H. Chow and DBI; July 30, 2019 Building Sprinklered – Building inspector to determine on site if a separate sprinkler permit is required. Energy upgrade exemption: BOMA BESt | 15000
EP-2019-06763 | 2019-08-08 | 1306 E 64TH AVENUE, Vancouver, BC V5X 2P1 | Electrical Permit | Residential | New | Completed | Installation / Repair - Residential - New house electrical rough wiring low voltage rough wiring. finishing for electrical and low voltage work.A/C unit proposed in rec room Amendment: January 29, 2020 Uploaded Electrical Load Calculations | 19500
EP-2019-06783 | 2019-08-09 | 2091 E 28TH AVENUE, Vancouver, BC V5N 2X7 | Electrical Permit | Residential | New | Completed | Installation / Repair - Residential - Rough in and finishing of laneway house Main service 200 amp Main house 100 amp Laneway service 100 amp | 8000
EP-2019-06731 | 2019-07-30 | 5818 CHURCHILL STREET, Vancouver, BC V6M 3H2 | Electrical Permit | Residential | New | Expired | Temporary Power - Residential - TEMP POWER POLE VALID: JULY 26/19 TILL JULY 27/20 EXPIRED PERMIT: EP-2018-06390 SITE CONTACT: CYRUS@ 604-317-8955 | NULL
GP-2019-02328 | 2019-07-30 | 1353 E BROADWAY, Vancouver, BC V5N 1V7 | Gas Permit | Residential | Renovation | Completed | Residential - HWT re&re | NULL
EP-2019-06732 | 2019-08-09 | 5077 VICTORIA DRIVE, Vancouver, BC V5P 3T9 | Electrical Permit | Commercial | Renovation | Completed | Installation / Repair - Commercial - 5077 Victoria Drive all work in electrical room. requested by BC Hydro to change the bakery from 3 meters to 1 meter off existing 400 amp 3 phase service. No change to load calculation. -remove 3 meter bases and 1-200 amp disconnect feeding bakery -relocate 2 existing 200 amp fusible disconnects -install 400 amp 3 phase non fusible disconnect switch -install 400 amp CT cabinet -install 13 Jaw meter base -install 400 amp 4 wire splitter -relocate house meter base, disconnect, and panel due to obstruction created by installation of CT cabinet | 6000
PP-2019-03364 | 2019-08-07 | 772 W 61ST AVENUE, Vancouver, BC V6P 2B5 | Plumbing Permit | Residential | New | Completed | Residential - Need to install storm Sump’s isn’t back yard for new Laneway home | NULL
BP-2019-03381 | 2019-08-16 | 717 E HASTINGS STREET, Vancouver, BC V6A 1R3 | Building Permit | Building Permit (BP) | Addition / Alteration | Completed | Field Review - Addition / Alteration - 717 E Hastings St Interior alterations to provide tenant improvements for new office tenant in this existing office building on this site. Scope of work: remove interior walls and doors, add new walls, door and accessible washroom. Processed through CRC L2 - Lighting - Upgrade to incorporate Automatic Lighting Shutoff (per 9.4.1.1 of ASHRAE 90.1-2016) Okay for office use per J. Greer, July 30, 2019. Okay for office use/field review per S. Le, July 30, 2019 | 70000
GP-2019-02330 | 2019-08-07 | 2562 E 19TH AVENUE, Vancouver, BC V5M 2S3 | Gas Permit | Residential | Renovation | Completed | Residential - Installation of one gas fireplace - venting and hook up only | NULL
EP-2019-07626 | 2019-08-26 | 722 NELSON STREET, Vancouver, BC | Electrical Permit | Commercial | Renovation | Completed | Installation / Repair - Commercial - REMOVE FIRE DAMAGE ELECTRICAL SUB FEEDER AND INSTALL NEW TEMPORARY SUB FEEDER OK TO ISSUE PER: JASON ROWLEY | 1000
PP-2019-03795 | 2019-08-26 | 1099 CAMBIE STREET, Vancouver, BC V6B 5A8 | Plumbing Permit | Commercial | Addition | Completed | Commercial - Adding 1.5 inch back flow to exsitng 3 inch back flow for permis isolation. | NULL
GP-2019-02621 | 2019-08-27 | 3263 WAVERLEY AVENUE, Vancouver, BC V5S 1G1 | Gas Permit | Residential | New | Completed | Residential - Boiler for SFD with SS ******* AMEND: Feb. 27th: applicant should not be Evergreen Plumbing & Heating Ltd it should be the same as the applicant: B S & Sons Gas, Heating and Plumbing Ltd (Evergreen does not have a gas TQ) | NULL
PP-2019-03791 | 2019-08-30 | 201 W 6TH AVENUE, Vancouver, BC V5Y 1K7 | Plumbing Permit | Commercial | New | Completed | Commercial - install new back flow device **no building work permitted** | NULL
PP-2019-03794 | 2019-08-30 | 717 E HASTINGS STREET, Vancouver, BC V6A 1R3 | Plumbing Permit | Commercial | Tenant Improvement | Completed | Commercial - Re and Re handicap sink | NULL
GP-2019-02622 | 2019-08-27 | 4469 PINE CRESCENT, Vancouver, BC V6J 4K9 | Gas Permit | Residential | New | Completed | Residential - piping only for gas fireplace in new SFD | NULL
EP-2019-07630 | 2019-08-30 | 3659 E GEORGIA STREET, Vancouver, BC V5K 2M2 | Electrical Permit | Residential | New | Completed | Installation / Repair - Residential - NEW electrical wiring for new SFD with Secondary suite. rough in and finishings 200 Amp Panel | 19000
DB-2019-03810 | 2019-10-11 | 1888 ALBERNI STREET #601, Vancouver, BC V6G 1B3 | Building Permit | Development and Building Permit (DB) | Addition / Alteration | Completed | Field Review - Addition / Alteration - Exterior alterations to install two A/C unit on the balcony and roof terrace for this dwelling unit #601 on the 6th floor in this existing multiple dwelling building on this site. OK for field review as per Jamie Zhang, Aug.26/19 OK for DB per Ryan Dinh Schedule D-1 and Schedule B Architectural submitted per Paul Kompauer, 604-854-8222 Note: A/C unit to conform to City of Vancouver Noise By-Law. (The sound level of the mechanical equipment shall comply with the Noise Control By-law #6555.) Noise emanating from mechanical equipment (e.g., air conditioning units, exhaust equipment, generators, etc.) is required to conform to Vancouver By-law No. 6555 regulating Noise or Sound (Note: Air conditioning units are not to exceed a noise level of 55 db during the daytime and 45 db at night.) Units to be located minimum 900 mm from exterior guard. Height of unit per manufacturers specifications. P. Weber | 15000
GP-2019-02331 | 2019-08-07 | 3219 PERROT MEWS, Vancouver, BC V5S 4W4 | Gas Permit | Residential | Addition | Completed | Residential - Gas insert installation | NULL
BP-2019-03383 | 2019-11-27 | 3006 E 3RD AVENUE, Vancouver, BC V5M 1J1 | Building Permit | Building Permit (BP) | Demolition / Deconstruction | Completed | Low Density Housing - Demolition / Deconstruction - To demolish the existing one family dwelling building ($15,000) on this site by means of deconstruction. Demo Declaration – Felix Bulldozing (604)-888-9785 This permit is subject to the Green Demolition Bylaw (11023) Note: Pre-1950 recycling requirement: 75% of non-hazardous construction waste | 15000
BP-2019-03384 | 2019-08-13 | 1055 W GEORGIA STREET, Vancouver, BC V6E 3P3 | Building Permit | Building Permit (BP) | Addition / Alteration | Completed | Field Review - Addition / Alteration - #2400 - 24th floor (full floor) Interior alterations only to provide tenant fitout for a new General Office use at unit #2400 at this existing Royal Centre Mall & Tower building. Scope of work includes demolition of interior partitions, flooring and dropped ceiling, construction of new interior partitions, finishes, millwork, power/data, lighting, universal washroom, electrical, mechanical, plumbing and sprinkler work. TENANT: IQ Office Suites Letters of Assurance submitted by: - Schedule A and Architectural Schedule B, Danny Pressacco, AIBC, 416.601.3890 - Mechanical/Plumbing/Electrical Schedule B, Vello Ehvert, P.Eng, 614.868.1933 Building Sprinklered – Separate sprinkler permit required for proposed sprinkler work. OK for field review as per Howie Chow, July 30, 2019. Energy upgrade : L2 - HVAC - Clean and Balance all Air Systems (per 6.7.2.3.2 of ASHRAE 90.1-2016) | 1461500
EP-2019-06733 | 2019-07-30 | BROCKTON OVAL PAV - 1151 STANLEY PARK DRIVE, Vancouver, BC | Electrical Permit | Commercial | NULL | Expired | Special Event - The event name:" Sea Wheeze" Provide temporary electrical distribution fed from generators for stage, audio, video and lighting as well as miscellaneous food vendors and activation's. Set up Aug 16th, event runs one day only Aug 17th, 2019 NOTE: Upon excavation, if an archaeological site is encountered during development, activities MUST BE HALTED and the Archaeology Branch contacted at 250-953-3334 for direction. If an archaeological site is encountered during development and the appropriate permits are not in place, proponents will be in contravention of the Heritage Conservative Act and will experience development delays while the appropriate permits are obtained. COV must be contacted and will issue a STOP WORK ORDER until all concerns are resolved. | NULL
DB-2019-03386 | 2020-01-31 | 1948 NOOTKA STREET, Vancouver, BC V5M 1L1 | Building Permit | Development and Building Permit (DB) | New Building | Completed | Low Density Housing - New Building - To construct a 1 storey laneway house building ($217,157.50) with an attached garage and 1 open parking pad, providing a total of 3 parking spaces, having vehicular access from the lane. Note: This is a 1 storey building pursuant to the Zoning & Development By-law 1. Covenant registered at the Land Title Office under CA7357475 2. No Strata Titling permitted 4. Schedule B: O. Wegner P.Eng (604-579-0110) Structural 4. Schedule B: Bradley VanDelft P.Eng (604-882-8475) Geotechnical 5. HPO: Residential Builder- Roadhouse Homes Ltd Address assigned per approved plans. Fire and Emergency street access (walkway) to the laneway house is from Nootka St. Street access must be provided and maintained at all times. The building addresses are to be posted and to be visible from the street in accordance with the Building By-law. ******THIS PERMIT HAS BEEN ISSUED UNDER THE REQUIREMENTS OF VBBL 2014 AND THE GREEN HOMES PROGRAM****** | 217157.5
PP-2019-03365 | 2019-08-07 | 2446 E PENDER STREET, Vancouver, BC V5K 2B3 | Plumbing Permit | Residential | New | Completed | Residential - Sump installation | NULL
SP-2019-01729 | 2019-08-13 | 1869 SPYGLASS PLACE #219, Vancouver, BC V5Z 4K7 | Sprinkler Permit | Commercial | Renovation | Completed | Commercial - #219 Relocating sprinkler heads to suit new layout Interior alterations to provide improvements to this existing dwelling unit #219 on the second floor of this multiple dwelling building on this site. ********This application does not include any of the following: 1. Not more than 20 sprinklers (add, relocate, or remove), 2. hydraulic calculations, 3. change in occupancy and /or hazard classification, 4. warehouse storage arrangements, 5. mobile compact storage arrangements, 6. alternative solutions, 7. changes to the sprinkler system supply piping (e.g. valves, mains, cross-mains, branch-lines, etc.), or 8. flexible sprinkler pipe. | NULL
GP-2019-02335 | 2019-08-07 | 6228 CHESTER STREET, Vancouver, BC V5W 3C1 | Gas Permit | Residential | Renovation | Completed | Residential - Removing super hot boiler and replacing with a Lochinvar boiler | NULL
PP-2019-03796 | 2019-10-22 | 4583 W 15TH AVENUE, Vancouver, BC V6R 3B3 | Plumbing Permit | Residential | New | Completed | Residential - lawn irrigation | NULL
PP-2019-03797 | 2019-09-03 | 563 W 62ND AVENUE, Vancouver, BC V6P 2C8 | Plumbing Permit | Residential | New | Completed | Residential - lawn irrigation | NULL
SP-2019-01927 | 2019-08-30 | 5762 OLYMPIC STREET, Vancouver, BC V6N 1Z6 | Sprinkler Permit | Residential | New | Completed | Residential - New sprinklers | NULL
SP-2019-01928 | 2019-08-30 | 6924 BROOKS STREET, Vancouver, BC V5S 3J7 | Sprinkler Permit | Residential | New | Completed | Residential - LWH New sprinklers | NULL
GP-2019-02623 | 2019-08-27 | 1822 W 36TH AVENUE, Vancouver, BC V6M 1K5 | Gas Permit | Residential | New | Completed | Residential - appliance installation for new SFD | NULL
EP-2019-07634 | 2019-08-30 | 426 W 17TH AVENUE, Vancouver, BC V5Y 2A2 | Electrical Permit | Residential | New | Completed | Installation / Repair - Residential - New house wiring. SFD with Secondary suite | 20000
EP-2019-07637 | 2019-09-02 | 610 W 21ST AVENUE, Vancouver, BC V5Z 1Y8 | Electrical Permit | Residential | New | Completed | Installation / Repair - Residential - complete wiring for laneway house MAIN SERVICE: 400A MAIN HOUSE: 120A LWH: 100A *************** Amend: Dec. 11, 2019: to change amps to: main house = 200A Secondary suite = 100A LWH = 125A | 8000
EP-2019-07635 | 2019-08-30 | 515 E 20TH AVENUE, Vancouver, BC V5V 1M7 | Electrical Permit | Residential | New | Expired | Temporary Power - Residential - Temporary power pole Valid: Aug. 30, 2019 - Aug. 29, 2020 (CF-2018-009252) ***Work authorized by this permit is for placement of a temporary power pole only and does not authorize any site construction and/or excavation. A separate Building Permit will be required prior to commencement of any other work on this site. | NULL
PP-2019-03803 | 2019-09-03 | 5875 ANGUS DRIVE, Vancouver, BC V6M 3N7 | Plumbing Permit | Residential | New | Issued | Residential - 2 sumps one with pump. NOTE: Engineering Assurance letter will be submitted with the District Plumbing Inspector on the site. | NULL
GP-2019-02334 | 2019-08-07 | 2586 E 45TH AVENUE, Vancouver, BC V5R 3B5 | Gas Permit | Residential | Addition | Completed | Residential - Supply and install new Navien Combi Boiler | NULL
BP-2019-03388 | 2020-01-08 | 5735 CREE STREET, Vancouver, BC V5W 2V8 | Building Permit | Building Permit (BP) | Addition / Alteration | Expired | Field Review - Addition / Alteration - Alterations to restore existing building to match approval under DB419156. Work includes removal of rear desk extension, removal of deck cover, removal of two metal covers in the rear yard, and removal of unauthorized dwelling unit on the cellar floor. Ok for field review as per C Sudiro | 2500
EP-2019-06736 | 2019-08-07 | 2191 W 39TH AVENUE, Vancouver, BC V6M 1T7 | Electrical Permit | Commercial | Renovation - Dwelling Unit(s) only | Completed | Installation / Repair - Commercial - Unit# 404 Minor renovations to kitchen & bathroom (bath fan & GFCI receptacle). Installation of panel or panel inserts. Lighting - Adding less than 10% to the energy load - lighting compliance not required. | 2100
DB-2019-03389 | 2019-10-09 | 2298 W BROADWAY, Vancouver, BC | Building Permit | Development and Building Permit (DB) | Addition / Alteration | Completed | Field Review - Addition / Alteration - 2298 West Broadway -To provide tenant improvements to this existing Restaurant Class-1 in this existing mixed use building on this site. Scope of work to include: Closing the internal access from the existing Restaurant to the attached grocery store (IGA). Adding an additional exterior door on the west elevation, access to Vine Street. NO work to be proposed/permitted to all existing equipment, layout of equipment and existing accessible bathroom to remain the same as last approved permit. NOTE: Future permits required for any equipment changes. OK For Field Review as per A. Campbell & A. Mohammadi - July.30.2019 Exterior door change approved by Planner - Oliver.S - July.3.2019 Selected Energy Upgrade: L3 - BEnv - Reduce air leakage of all Fenestration & Doors (per 5.4.3.2 of ASHRAE 90.1-2016) | 50000
EP-2019-07266 | 2019-08-20 | 1535 W 62ND AVENUE, Vancouver, BC V6P 2E8 | Electrical Permit | Commercial | New | Completed | Installation / Repair - Commercial - Installation of new service, splitter, main disconnect switch, CT cabinet, pullbox, wireway, meter base, lighting, EM lighting, plugs, baseboard heaters, hydro supplied transformer, HVAC connections, interconnect fire alarm system and connections to portables | 50000
PP-2019-03802 | 2019-09-03 | 3073 GRANT STREET, Vancouver, BC V5K 3H8 | Plumbing Permit | Residential | New | Completed | Residential - 1 outside sump between laneway and main house | NULL
GP-2019-02625 | 2019-09-04 | 2549 E 16TH AVENUE, Vancouver, BC V5M 2L5 | Gas Permit | Residential | New | Completed | Residential - ONE COMPLETE BOILER AND PIPING ONLY FOR ONE FIREPLACE, TWO STOVES AND ONE BBQ ** Amend 10/07/2019** add piping for generator | NULL
SP-2019-01930 | 2019-09-03 | 3321 QUEBEC STREET, Vancouver, BC V5V 3J8 | Sprinkler Permit | Residential | New | Completed | Residential - new 2 storey laneway residential fire sprinkler install | NULL
EP-2019-07639 | 2019-09-02 | 999 W HASTINGS STREET, Vancouver, BC V6C 2W2 | Electrical Permit | Commercial | Tenant Improvement | Completed | Installation / Repair - Commercial - 17th floor Install power connection for new work station. CAT6 cable termination for new work station. | 2500
GP-2019-02626 | 2019-09-04 | 6834 ELLIOTT STREET, Vancouver, BC V5S 2M9 | Gas Permit | Residential | New | Completed | Residential - 1boiler,2ranges,2fireplaces,1 bbq ** Amend 10/21/2019** add another BBQ for 30,000 BTU | NULL
PP-2019-03806 | 2019-08-29 | 650 W GEORGIA STREET, Vancouver, BC V6B 4N9 | Plumbing Permit | Commercial | Tenant Improvement | Completed | Commercial - #2330 & #2340 - 23rd floor Plumbing for one inside backflow Interior alterations to demise this existing office unit #2340 into two units to be #2330 and #2340 on the 23rd floor of this existing commercial building on this site. Scope of work: remove portion of wall, flooring, finishes, millwork, dishwasher/sink, construct new demising wall, finishes, ceiling work, new countertop/sink in #**** and electrical work. | NULL
EP-2019-07640 | 2019-09-02 | 3263 MANITOBA STREET, Vancouver, BC V5Y 1X7 | Electrical Permit | Residential | New | Completed | Installation / Repair - Residential - Low Voltage, Tel, Data, Audio for new SFD | 8500
EP-2019-07645 | 2019-09-05 | 2793 E 53RD AVENUE, Vancouver, BC V5S 1W3 | Electrical Permit | Residential | New | Completed | Installation / Repair - Residential - TEL/TV/DATA,Door bells,Security alarm ,Security Camera | 3200
EP-2019-06737 | 2019-08-08 | 5383 CAMBIE STREET, Vancouver, BC V1V 1V1 | Electrical Permit | Commercial | New | Expired | Temporary Power - Commercial - Installation of 400 amp 347/600 volt temporary service for the C-can. Temporary Power Pole Valid July 23, 2019 to July 22, 2020 EP-2018-06175: Expired (Temporary Power) | NULL
GP-2019-02338 | 2019-08-07 | 3037 PARKER STREET, Vancouver, BC V5K 2V1 | Gas Permit | Residential | Renovation | Completed | Residential - Boiler Replacement | NULL
EP-2019-06739 | 2019-08-22 | 1190 HORNBY STREET, Vancouver, BC V6Z 2K5 | Electrical Permit | Commercial | Tenant Improvement | Completed | Installation / Repair - Commercial - Tenant Fit out of 9th Floor, new lighting, branch devices and wiring, data, lighting control and fire alarm. Please see attached drawing for level 9. we are adding 4 new smoke detectors for Magnetic door holders that will release upon activation. | 197955
EP-2019-06740 | 2019-08-08 | 1190 HORNBY STREET, Vancouver, BC V6Z 2K5 | Electrical Permit | Commercial | Tenant Improvement | Completed | Installation / Repair - Commercial - Tenant Fit out of 12th Floor, branch devices and wiring, data, | 22800
PP-2019-03370 | 2019-08-07 | 1055 DUNSMUIR STREET, Vancouver, BC | Plumbing Permit | Commercial | Tenant Improvement | Completed | Commercial - UNIT# 1744 Plumbing fixture for tenant improvement | NULL
GP-2019-02439 | 2019-08-15 | 5187 CULLODEN STREET, Vancouver, BC V5W 3R5 | Gas Permit | Residential | Renovation | Completed | Residential - new gas furnace | NULL
EP-2019-06742 | 2019-08-08 | 3312 E 44TH AVENUE, Vancouver, BC V5R 3B4 | Electrical Permit | Residential | Renovation | Completed | Installation / Repair - Residential - Upgrade the service from 100 amp to 200 amp main electrical service NOTE: No building work alteration proposed | 2000
DB-2019-03392 | 2019-08-28 | 2928 COLUMBIA STREET, Vancouver, BC V5Y 3V8 | Building Permit | Development and Building Permit (DB) | Addition / Alteration | Completed | Field Review - Addition / Alteration - Interior and exterior alterations to provide a new air-conditioning unit (A.C.U.) on the South balcony of this existing residential unit on the 2nd floor of the existing multiple-dwelling building on this site. Scope of work includes the addition of new A.C.U., and related wall penetrations. Letters of assurance submitted: Sch B (Arch): B.G. Vollering, P.Eng, 604.365.3664 Sch D-1: B.G. Vollering, P.Eng, 604.365.3664 Note: - DBI to confirm if 42"-48" top of exterior heat pump guideline requirement to be met (climbability). For Daikin unit model # FTKB12AXVJU / RKB12AXVJU - A/C unit to conform to City of Vancouver Noise By-Law #6555 OK for field review per L Clarke May 31, 2019 OK for Field Review per I. Batt, Jul 30/2019 OK for Exterior Alterations per POD G. Jiang, Jun 19/2019 | 4431
GP-2019-02627 | 2019-09-04 | 3032 E 22ND AVENUE, Vancouver, BC V5M 2Y6 | Gas Permit | Residential | Renovation | Completed | Residential - re re boiler | NULL
PP-2019-03805 | 2019-09-03 | 7530 CARTIER STREET, Vancouver, BC V6P 6R7 | Plumbing Permit | Residential | New | Completed | Residential - plumbing fixtures for laneway house | NULL
GP-2019-02628 | 2019-09-04 | 2951 E 42ND AVENUE, Vancouver, BC V1V 1V1 | Gas Permit | Residential | New | Completed | Residential - Rough in and finishing | NULL
EP-2019-07646 | 2019-08-30 | 3283 VIMY CRESCENT, Vancouver, BC V5M 4B5 | Electrical Permit | Residential | New | Completed | Installation / Repair - Residential - complete all electrical wiring in laneway house and service MAIN Service: 200A Main house: 125A LWH: 100A Amendment: October 11, 2019 Change of the service Main house :150 amp LWH: 125 amp Suite: 70 amp Revised load calculation received 3 meter base | 10000
BP-2019-03814 | 2019-10-29 | 200 GRANVILLE STREET, Vancouver, BC V6C 1S4 | Building Permit | Building Permit (BP) | Addition / Alteration | Completed | Field Review - Addition / Alteration - #310 & #330- 3rd floor Interior alterations to re-demise #330, #340 and #354 into two units to be #310 and #330 and return to shell space in this existing commercial building. Scope of work: remove demising walls, partition walls, doors, finishes, card reader, construct new demising walls, new entry door, electrical, plumbing and sprinkler work. Separate permit(s) and ASHRAE checklist will be required for future tenant improvements to these spaces. OK for field review per L.Telefson, August 27, 2019 NOTES: 1. New lighting installation will be determined on site. RCP may be required per DBI. Future tenant improvements require demonstration of lighting compliance to ASHRAE 90.1-2016. 2. Building permit, including renovation upgrades per VBBL 11.2.1.2, is required prior to any future tenancy on 3rd floor. Building Sprinklered – Separate sprinkler permit required for proposed sprinkler work. | 45000
EP-2019-07649 | 2019-09-05 | 3740 LANARK STREET, Vancouver, BC V5N 3R7 | Electrical Permit | Residential | Renovation | Completed | Installation / Repair - Residential - Service upgrade to 200amp overhead From: 100 amps to: 200 amps | 3000
PP-2019-03372 | 2019-08-07 | 2541 UPLAND DRIVE, Vancouver, BC V5S 2B6 | Plumbing Permit | Residential | New | Completed | Residential - Plumbing for a new build. | NULL
EP-2019-06743 | 2019-08-08 | 1380 BURRARD STREET, Vancouver, BC V6Z 2H3 | Electrical Permit | Commercial | Tenant Improvement | Completed | Installation / Repair - Commercial - 3rd Floor - Power and data relocation. NOTE: No building work alteration proposed | 25000
EP-2019-06841 | 2019-08-09 | 5209 CAMBIE STREET, Vancouver, BC V5Z 2Z6 | Electrical Permit | Commercial | New | Completed | Installation / Repair - Commercial - Building 3 Electrical installation for construction of three 2-level townhomes Related Electrical Permits: EP-2018-04741, EP-2019-06839/06840 and 06842. Interim Permit: EP-2018-04743 | 250
BP-2019-03394 | 2020-04-22 | 3571 MARSHALL STREET, Vancouver, BC V5N 4S2 | Building Permit | Building Permit (BP) | Demolition / Deconstruction | Completed | Low Density Housing - Demolition / Deconstruction - Pre-1950 with Character Merit Green Demolition Conditions Apply 90% Recycling Rate of Building Materials Required | 15000
BP-2019-03396 | 2019-09-12 | 1157 NELSON STREET #201, Vancouver, BC V6E 1J3 | Building Permit | Building Permit (BP) | Addition / Alteration | Completed | Field Review - Addition / Alteration - #201 - Interior alterations to provide tenant improvements to this existing residential unit #201 in this existing multiple dwelling building on this site. Scope of work to include: Remove and replace the kitchen cabinets, counter tops and appliances. Remove and replace the bathroom fixtures. Update flooring, paint and tile throughout. Note: DBI to determine if drywall to be extended behind new Tub OK For Field Review as per A.Campbell - July.30.2019 Selected Energy Upgrade: L2 - Appliances - Upgrade to an Energuide/Energy Star appliance (fridge; dishwasher) | 24000
EP-2019-06745 | 2019-08-08 | 1380 BURRARD STREET, Vancouver, BC V6Z 2H3 | Electrical Permit | Commercial | Tenant Improvement | Completed | Installation / Repair - Commercial - 6th and 7th Floor Installation of branch circuits for new furniture layout, replace panel and transformer and data communications throughout office space NOTE: No building work alteration proposed | 24000
EP-2019-07650 | 2019-09-04 | 1909 E HASTINGS STREET, Vancouver, BC V5L 1T5 | Electrical Permit | Commercial | Renovation | Completed | Installation / Repair - Commercial - 2nd floor (Main floor from the street view) Relocate 2 pull stations, add a new zone to fire panel for Kitchen system ***AMENDMENT*** November 25, 2019 * Remove relocation of pull stations and add kitchen suppression. Given to others. * Replace aged FA panel instead using existing wiring, adding tamper switches to new backflow. * Change value from: $4242.00 to $6998.33 | 6998.33
DB-2019-03816 | 2019-11-08 | 2491 PANDORA STREET, Vancouver, BC V5K 1V5 | Building Permit | Development and Building Permit (DB) | Addition / Alteration | Completed | Field Review - Addition / Alteration - Interior alterations to change of use from one family dwelling to one family dwelling with a secondary suite on this site. Exterior alterations to provide firefighting access path. OK for field review as per Jamie Zhang, Aug.27/19 Notes: - No strata-titling permitted. - This is a two-storey building pursuant to the Zoning and Development By-law. - An annual Vancouver Business License must be obtained prior to the rental of this approved one-family dwelling and/or secondary suite on this site. - Install interconnected, hardwired, 120 volt smoke alarms with battery back-up and silencing feature, in each sleeping unit and within 5m outside each sleeping areas on each storey as per Building Bylaw 9.10.19. - Install Carbon Monoxide Alarm as per Building By-Law 9.32.4.2. & Bulletin 2007-007-BU/EL. - Dedicated 3'-0" wide continuous firefighting access path to be maintained at all times as per VBBL B-9.10.20.3. *** THIS PERMIT HAS BEEN ISSUED UNDER THE REQUIREMENTS OF THE VANCOUVER BUILDING BYLAW 2014 *** | 4950
PP-2019-03808 | 2019-09-03 | 1688 W 4TH AVENUE, Vancouver, BC V6J 1L9 | Plumbing Permit | Commercial | Tenant Improvement | Completed | Commercial - Hard pipe RPBA at janitor sink and produce sink as per cross connection report | NULL
EP-2019-07651 | 2019-09-03 | 3263 MANITOBA STREET, Vancouver, BC V5Y 1X7 | Electrical Permit | Residential | New | Completed | Installation / Repair - Residential - Security alarm rough in and finishing | 2300
BP-2019-03817 | 2019-09-13 | 1140 W PENDER STREET, Vancouver, BC V6E 4G1 | Building Permit | Building Permit (BP) | Addition / Alteration | Completed | Field Review - Addition / Alteration - 1680 - 16th floor (full floor tenant) Interior alterations to this existing full floor office tenant on the 16th floor (#1680) of this commercial building Scope of work: remove partition walls, glazing, doors for 2 offices, paint to match existing finishes and electrical work TENANT: DMCL CPA Building Sprinklered – Building inspector to determine on site if a separate sprinkler permit is required. Processed Thru Fit Energy upgrade exemption: BOMA BESt | 4900
EP-2019-07665 | 2019-09-06 | 6192 FRASER STREET, Vancouver, BC V5W 3A1 | Electrical Permit | Commercial | Tenant Improvement | Completed | Installation / Repair - Commercial - Ground Floor - Dental Clinic Lights, plugs, connection of dental equipment and cabinets, data and telephone wiring , speakers and volume controls. Connect HVAC equipment. Electrical panels are existing. Emergency and Exit lighting. Ashrae controls. All work as per the engineered drawings as issued by HSR Engineering. | 48000
PP-2019-03807 | 2019-08-27 | 3437 E 25TH AVENUE, Vancouver, BC V5R 1J9 | Plumbing Permit | Residential | New | Completed | Residential - Install one outside sump | NULL
BP-2019-03819 | 2019-09-11 | 7829 INVERNESS STREET, Vancouver, BC V5X 4H5 | Building Permit | Building Permit (BP) | New Building | Completed | Low Density Housing - New Building - To construct a detached accessory building (garage) ($10,000), at the rear providing 2 parking spaces, having vehicular access from the 20' Lane. 1. Schedule B: Makhan S. Dhillon P.Eng (604.537.6271) Structural & Geotechnical 2. BC Housing: Athoula Management Ltd. "Combustible projections or roof soffits on an exposing building face shall not project to less than .45m from the property line and shall be in compliance with VBBL 2014 9.10.15.5.(9)" The entire building, INCLUDING THE ATTACHED GARAGE (if applicable), to be sprinklered to NFPA 13D Enhanced. ******THIS PERMIT HAS BEEN ISSUED UNDER THE REQUIREMENTS OF VBBL 2014 AND THE GREEN HOMES PROGRAM****** Note: Bldg 1 (principal bldg) addressed 7825 Inverness Street retained on site. | 10000
GP-2019-02340 | 2019-08-07 | 1031 E 21ST AVENUE, Vancouver, BC V5V 1S6 | Gas Permit | Residential | New | Completed | Residential - Gas fitting to boiler, range, bbq, fireplace. | NULL
GP-2019-02342 | 2019-08-07 | 1031 E 21ST AVENUE, Vancouver, BC V5V 1S6 | Gas Permit | Residential | New | Completed | Residential - Gas fitting to furnace, range, bbq, fireplace. AMENDMENT: November 21, 2019 This permit is for the Infill building. *** Amend 11/27/2019*** Furnace should be a water heater 200 BTU ( no furnace) also gas fireplace is piping only Building permit work description: To convert the existing two-storey, one-family dwelling to a multiple conversion dwelling containing two dwelling units and develop a one-family Infill dwelling at the rear with an attached three-car garage having vehicular access from the lane. This permit is for Infill building. | NULL
EP-2019-06751 | 2019-08-08 | 1351 E 64TH AVENUE, Vancouver, BC V5X 2P2 | Electrical Permit | Residential | Renovation | Completed | Installation / Repair - Residential - Take the power from the basement 125 amp panel and install a 100 amp panel on the main floor. | 9000
EP-2019-06748 | 2019-08-08 | 543 GRANVILLE STREET #705, Vancouver, BC V1V 1V1 | Electrical Permit | Commercial | Tenant Improvement | Completed | Installation / Repair - Commercial - #705 - 7th Floor Tenant Improvements including; Demo, new receptacles, exit lighting, switch, and data cable. | 2000
EP-2019-06752 | 2019-08-07 | 1620 BALSAM STREET #16, Vancouver, BC V6K 3M1 | Electrical Permit | Commercial | Renovation - Dwelling Unit(s) only | Completed | Installation / Repair - Commercial - A new Ikea kitchen was installed. Add small subpanel and connect oven and cooktop. Use existing counter circuits and connect microwave/hood fan. Properly connect valence lights. NOTE: No Building work alteration proposed | 937.46
GP-2019-02344 | 2019-08-07 | 411 E 45TH AVENUE, Vancouver, BC V5W 1X5 | Gas Permit | Residential | New | Completed | Residential - installation of 2 gas fireplaces - venting and hook up only | NULL
PP-2019-03809 | 2019-09-19 | 1010 W KING EDWARD AVENUE, Vancouver, BC V6H 1Z4 | Plumbing Permit | Commercial | Addition | Completed | Commercial - To install new backflow preventer on water service. 2 x RPBA. FCB machine, coffee machine and cappuccino machine in convenience store | NULL
EP-2019-07683 | 2019-09-05 | 2253 UPLAND DRIVE, Vancouver, BC V5P 2E4 | Electrical Permit | Residential | New | Completed | Installation / Repair - Residential - Electrical work for a new house Main electrical service 200A house 150A LW 100A | 19000
EP-2019-07653 | 2019-09-03 | 2358 RUPERT STREET, Vancouver, BC V5M 3T1 | Electrical Permit | Residential | New | Completed | Installation / Repair - Residential - Wiring and electrical work for new duplex house Main Service 200A 2358 Rupert st 125A, 120/240V 2360 Rupert St 125A, 120/240V | 20000
EP-2019-07655 | 2019-12-10 | 4675 CAMBIE STREET, Vancouver, BC V5Z 2Z1 | Electrical Permit | Commercial | New | Completed | Installation / Repair - Commercial - Electrical work for construction of a 6 storey multiple dwelling buildings containing 34 dwelling units where five of the units are two level townhouses in the south tower. Related to interim: EP-2019-07642 and EP-2019-07652 Site EP-2019-07657. >>>>> AMEND: January 12th -Add for Heat tracing | 580000
GP-2019-02629 | 2019-09-04 | 3167 QUEENS AVENUE, Vancouver, BC V5R 4T6 | Gas Permit | Residential | Renovation | Completed | Residential - replacement of furnace | NULL
EP-2019-07658 | 2019-08-30 | 1476 E 11TH AVENUE, Vancouver, BC V1V 1V1 | Electrical Permit | Commercial | Addition | Completed | Installation / Repair - Commercial - Complete wiring for multiple conversion dwelling building containing three dwelling units and a common storage occupying the entire basement. | 48000
PP-2019-03810 | 2019-09-03 | 888 HAMILTON STREET #2405, Vancouver, BC V6B 5W4 | Plumbing Permit | Commercial | Renovation - Dwelling Unit(s) only | Completed | Commercial - Changing 1 tub and tub control, shower, drain and control, piping for kitchen sink in this existing multiple dwelling residential building. | NULL
BP-2019-03400 | 2020-07-23 | 7870 OAK STREET, Vancouver, BC V6P 4A5 | Building Permit | Building Permit (BP) | New Building | Stage Issued | Certified Professional Program - New Building - To construct a three level 6 townhouse units facing Oak street. Refer to BP-2019-00837 for site work, below grade facilities and common underground parking. Reviewed during the 2020 pandemic crisis. Revision 1 - (Mar. 11, 2022) - Primary addressing change. | 0
BP-2019-03401 | 2019-08-06 | 2901 E HASTINGS STREET, Vancouver, BC V5K 5J1 | Building Permit | Building Permit (BP) | Temporary Building / Structure | Expired | High Density Housing / Commercial - Temporary Building / Structure - To erect and install 1 - 30 x 80' and 1 - 30' x 30' tents for the PNE event for a limited period of time expiring September 3, 2019. | 28070
SP-2019-01748 | 2020-04-20 | 5953 LARCH STREET, Vancouver, BC V6M 4E5 | Sprinkler Permit | Residential | New | Completed | Residential - To install sprinklers to NFPA 13D 2013 in this two-storey plus basement Group Home (5 beds) for special care needs facility. | NULL
BP-2019-03402 | 2020-07-23 | 978 PARK DRIVE, Vancouver, BC V1V 1V1 | Building Permit | Building Permit (BP) | New Building | Stage Issued | Certified Professional Program - New Building - To construct a three level 5 townhouse units facing Park Street. Refer to BP-2019-00837 for site work, below grade facilities and common underground parking. Reviewed during the 2020 pandemic crisis. Revision 1 - (Mar. 11, 2022) - Primary addressing change. | 0
EP-2019-06754 | 2019-08-08 | 5995 SHERBROOKE STREET, Vancouver, BC V5W 3N3 | Electrical Permit | Residential | Renovation | Completed | Installation / Repair - Residential - Disconnecting the power from main house and connecting power to the laneway house NOTE: No building work alteration proposed | 1500
EP-2019-06756 | 2019-08-08 | 2475 W 16TH AVENUE, Vancouver, BC V6K 3B7 | Electrical Permit | Residential | New | Expired | Installation / Repair - Residential - 100 amps temporary construction power | 1000
SP-2019-01735 | 2019-08-07 | 6650 MCKINNON STREET, Vancouver, BC V1V 1V1 | Sprinkler Permit | Residential | New | Completed | Residential - Install sprinklers in 2 storey laneway house. | NULL
EP-2019-06757 | 2019-08-07 | 4420 SLOCAN STREET, Vancouver, BC V5R 1Z7 | Electrical Permit | Residential | New | Expired | Temporary Power - Residential - Temporary Power Pole Valid July 30, 2019 to July 29, 2020 | NULL
GP-2019-02348 | 2019-08-07 | 702 E 60TH AVENUE, Vancouver, BC V5X 2A4 | Gas Permit | Residential | New | Completed | Residential - To install boiler and bbq | NULL
GP-2019-02349 | 2019-08-07 | 3755 W 13TH AVENUE, Vancouver, BC V6R 2S7 | Gas Permit | Residential | New | Completed | Residential - To install boiler range fireplace 2 bbq There is piping for fireplace and 1 bbq | NULL
EP-2019-06875 | 2019-08-09 | 171 W 2ND AVENUE, Vancouver, BC V5Y 1B8 | Electrical Permit | Commercial | Tenant Improvement | Completed | Installation / Repair - Commercial - install branch ccts, data cabling, lighting fixtures , exit lts and em lts for a fitness centre | 10000
EP-2019-06761 | 2019-08-14 | 436 E 12TH AVENUE, Vancouver, BC V5T 2H4 | Electrical Permit | Residential | Renovation | Completed | Installation / Repair - Residential - Install new 100 amp service | 2300
EP-2019-06762 | 2019-08-08 | 4900 CARTIER STREET #104, Vancouver, BC V6M 4H2 | Electrical Permit | Residential | Renovation | Completed | Installation / Repair - Residential - replace 100A 120/240V panel install dryer and washer circuits No building work proposed | 1500
SP-2019-01738 | 2019-08-13 | 297 E 50TH AVENUE, Vancouver, BC V5X 1A6 | Sprinkler Permit | Residential | New | Completed | Residential - Sprinkler system for NEW sfd with secondary suite | NULL
SP-2019-01746 | 2020-04-07 | 479 E 11TH AVENUE, Vancouver, BC V5T 2C8 | Sprinkler Permit | Residential | New | Completed | Residential - To install sprinklers to NFPA 13R 2010 in this new 1FD infill building (separate permit) with attached 3-car garage. See SP-2019-01747 for main building. | NULL
EP-2019-07699 | 2019-09-03 | 921 W 38TH AVENUE, Vancouver, BC V5Z 2L7 | Electrical Permit | Residential | Renovation - Dwelling Unit(s) only | Completed | Installation / Repair - Residential - remove old wiring and install new lights, outlets, switches and smoke detectors in basement. Install soffit lighting. 15 LED lights, 25 duplex receptacles, 12 switches and 4 smoke detectors. 1000w base board heater | 10000
EP-2019-07659 | 2019-09-04 | 595 BURRARD STREET, Vancouver, BC V7X 1K8 | Electrical Permit | Commercial | Tenant Improvement | Completed | Installation / Repair - Commercial - Add Vacancy Switches to existing offices, and relocate power. | 12900
EP-2019-07953 | 2019-09-12 | 1929 W 3RD AVENUE, Vancouver, BC V6J 1L3 | Electrical Permit | Commercial | Renovation | Completed | Installation / Repair - Commercial - Wiring and installation 24 pot lights in hallways of the main floor LIGHTING CONTROLS TO BE DONE PER ASHRAE 90.1 - ANDREW THORNLEY | 2500
GP-2019-02631 | 2019-09-04 | 4364 PRINCE ALBERT STREET, Vancouver, BC V5V 4J9 | Gas Permit | Residential | New | Completed | Residential - Installing&Testing | NULL
EP-2019-07660 | 2019-09-16 | 581 CARDERO STREET, Vancouver, BC V6G 3L3 | Electrical Permit | Commercial | Renovation - Dwelling Unit(s) only | Completed | Installation / Repair - Commercial - Unit 418 - Add wiring for Jacuzzi tub. NOTE:Permit was okay to issue without building permit with the clause that if the Electrical Inspectors have concerns, they need to stop and apply for BP as per Building Inspector. | 450
EP-2019-07662 | 2019-09-04 | 1060 E 63RD AVENUE, Vancouver, BC V5X 2L1 | Electrical Permit | Residential | New | Completed | Installation / Repair - Residential - Complete alarm system | 800
EP-2019-07674 | 2019-09-03 | 846 E 53RD AVENUE, Vancouver, BC V5X 1J6 | Electrical Permit | Residential | New | Expired | Temporary Power - Residential - Temporary Power Pole Valid September 3, 2019 to September 2, 2020 DB – NOT ISSUED: Work authorized by this permit is for placement of a temporary power pole only and does not authorize any site construction and/or excavation. A separate Building Permit will be required prior to commencement of any other work on this site. | NULL
EP-2019-07663 | 2019-09-04 | 1064 E 63RD AVENUE, Vancouver, BC V5X 2L1 | Electrical Permit | Residential | New | Completed | Installation / Repair - Residential - Complete alarm | 800
EP-2019-07664 | 2019-09-04 | 4848 BLENHEIM STREET, Vancouver, BC V1V 1V1 | Electrical Permit | Residential | New | Completed | Installation / Repair - Residential - complete alarm | 800
DB-2019-03821 | 2019-10-29 | 3329 E 3RD AVENUE, Vancouver, BC V5M 1J5 | Building Permit | Development and Building Permit (DB) | Addition / Alteration | Completed | Field Review - Addition / Alteration - To permit the legalization of a secondary suite on the main floor of this existing single family dwelling. 2 parking spots in the existing attached garage to remain with access from the rear lane. Scope of work to include: Satisfying the previous work to install a kitchen into the suite on the main floor. Some exterior work to the 3'0" fire fighter access, adding additional concrete. OK For Field Review as per A.Campbell - Aug.27.2019 No Energy Upgrade Required **If scope of work increases City Staff to review to determine if Energy Upgrade required** 3327 E 3rd Av - One Family Dwelling (2nd floor) 3329 E 3rd Av - Secondary Suite (1st floor) Addresses assigned per approved plans. Fire and Emergency street access to the secondary suite is from the east side. Street access must be provided and maintained at all time. The building addresses are to be posted and to be visible from the street in accordance with the Building By-law. Note: 1 No strata-titling will be permitted. 2 An annual Vancouver Business License must be obtained prior to the rental of this approved one-family dwelling and/or secondary suite on this site. 3 Install interconnected, hardwired, 120 volt smoke alarms with battery back-up and silencing feature, in each sleeping unit and within 5m outside each sleeping areas on each storey as per Building Bylaw 9.10.19. 4 Install Carbon Monoxide Alarm as per Building By-Law 9.32.4.2. & Bulletin 2007-007-BU/EL | 4900
EP-2019-07661 | 2019-09-04 | 4838 BLENHEIM STREET, Vancouver, BC V6L 3A7 | Electrical Permit | Residential | New | Completed | Installation / Repair - Residential - Complete alarm | 800
SP-2019-01741 | 2019-08-13 | 1306 E 64TH AVENUE, Vancouver, BC V5X 2P1 | Sprinkler Permit | Residential | New | Completed | Residential - new sprinkler system for new sfd with secondary suite | NULL
SP-2019-01742 | 2019-08-13 | 8030 INVERNESS STREET, Vancouver, BC V1V 1V1 | Sprinkler Permit | Residential | New | Completed | Residential - new sprinkler system for new LWH | NULL
SP-2019-01743 | 2019-08-13 | 2528 MACKENZIE STREET, Vancouver, BC V6K 3Z7 | Sprinkler Permit | Residential | New | Completed | Residential - Sprinkler system for: Exterior and interior alterations to this existing 3-storey two-family dwelling to restore to a one-family dwelling with secondary suite | NULL
SP-2019-01744 | 2019-08-13 | 2738 W 13TH AVENUE, Vancouver, BC V6K 2T4 | Sprinkler Permit | Residential | New | Completed | Residential - new sprinkler system for new LWH | NULL
SP-2019-01745 | 2019-08-13 | 2874 W 21ST AVENUE, Vancouver, BC V6L 1K6 | Sprinkler Permit | Residential | New | Completed | Residential - new sprinkler system for new LWH | NULL
EP-2019-06766 | 2019-08-08 | 6115 ARGYLE STREET, Vancouver, BC V5P 3K2 | Electrical Permit | Residential | New | Completed | Installation / Repair - Residential - wiring for new single family dwelling with lane way house; main service 120/240V 200A main house service 120/240V 125A lane way house service 120/240V 125A | 16000
EP-2019-06767 | 2019-08-07 | 2784 ROSEMONT DRIVE, Vancouver, BC V5S 2C5 | Electrical Permit | Residential | New | Completed | Installation / Repair - Residential - Rough wiring and furnishing for a 2 storey one-family dwelling with a secondary suite, A/C unit proposed in side yard facing the lane | 18000
EP-2019-06768 | 2019-08-07 | 2788 ROSEMONT DRIVE, Vancouver, BC V5S 2C5 | Electrical Permit | Residential | New | Completed | Installation / Repair - Residential - Laneway house, rough wiring and finishing. House servise =150 amp Laneway =100 amp total main service 200amp whith duplex meter | 8000
PP-2019-03823 | 2019-08-30 | 280 NELSON STREET, Vancouver, BC | Plumbing Permit | Commercial | Renovation | Completed | Commercial - Plumbing at restaurant OK TO ISSUE RE - GREASE TRAP PER: ANTHONY LEUNG | NULL
BP-2019-03822 | 2019-10-08 | 3261 W BROADWAY, Vancouver, BC | Building Permit | Building Permit (BP) | Addition / Alteration | Completed | Field Review - Addition / Alteration - 3261 W Broadway Interior alterations for new beauty and wellness tenant in this existing commercial building. OK for field review per L.Telefson, Aug 27, 2019 | 10000
PP-2019-03817 | 2019-09-03 | 1575 W 58TH AVENUE, Vancouver, BC V6P 1W6 | Plumbing Permit | Residential | New | Completed | Residential - Plumbing and heating for new construction. Proposed bar sink in Rec. room in Basement | NULL
EP-2019-07666 | 2019-09-04 | 138 PEVERIL AVENUE, Vancouver, BC V5Y 2L4 | Electrical Permit | Residential | New | Completed | Installation / Repair - Residential - Roughin and finish cable data phone alarm speakers and cameras. | 5000
PP-2019-03819 | 2019-09-03 | 3375 W 35TH AVENUE, Vancouver, BC V6N 2N3 | Plumbing Permit | Residential | New | Completed | Residential - Two Sump one with pump one with Gravity. NOTE: Engineering Assurance letter will be given to the District Plumbing Inspector at the site | NULL
PP-2019-03820 | 2019-10-02 | 2733 W BROADWAY, Vancouver, BC V6K 2G5 | Plumbing Permit | Commercial | Renovation | Completed | Commercial - Install New Sinks, Greasetraps, floor drains | NULL
EP-2019-07668 | 2019-09-04 | 2955 VIRTUAL WAY, Vancouver, BC V5M 4X6 | Electrical Permit | Commercial | Tenant Improvement | Completed | Installation / Repair - Commercial - #400 & #490 - 4th floor Demo and make safe all electrical lighting relocates New Power Voice Data Cabling | 9900
EP-2019-07669 | 2019-09-09 | 7150 KERR STREET, Vancouver, BC | Electrical Permit | Commercial | Tenant Improvement | Completed | Installation / Repair - Commercial - Hook Up exterior change to LED Retro fitted existing signs. NOTE: No building work alteration proposed | 250
EP-2019-06770 | 2019-08-08 | 250 HOWE STREET, Vancouver, BC V6C 3R8 | Electrical Permit | Commercial | Tenant Improvement | Completed | Installation / Repair - Commercial - Communications cabling, Cat 6 | 25000
EP-2019-06771 | 2019-08-23 | 2323 QUEBEC STREET, Vancouver, BC V5T 4S7 | Electrical Permit | Commercial | Renovation | Completed | Installation / Repair - Commercial - SUITE # 206 Addition of 4 receptacles and 2 cable lines | 1200
EP-2019-06772 | 2019-08-08 | 3125 E 22ND AVENUE, Vancouver, BC V5M 2Y7 | Electrical Permit | Residential | New | Completed | Installation / Repair - Residential - wiring under ground cables and service main service 200 amps main house 125 amps lane way 100 amps ** Amend 09/09/2019** Main Service 200 Amps Main House 100 Amps Secondary Suite 60 amps Laneway House 100 Amps AMENDMENT: September 19, 2019 Main Service 200 Amps Main House 100 Amps Secondary Suite 100 amps Laneway House 100 Amps Three meter base | 18000
EP-2019-06775 | 2019-08-08 | 3807 W 31ST AVENUE, Vancouver, BC V6S 1Y2 | Electrical Permit | Residential | Renovation | Completed | Installation / Repair - Residential - Renovation of kitchen and bathrooms. New circuits as required, new lighting in those areas and add interconnected smoke detectors in the rooms that do not have them. | 8500
PP-2019-03379 | 2019-08-07 | 6195 ARLINGTON STREET, Vancouver, BC V5S 3N4 | Plumbing Permit | Residential | New | Completed | Residential - New house plumbing and heating. AMENDMENT: August 07, 2019 Proposed a bar sink max 8’ in the rec room in cellar as per building permit | NULL
PP-2019-03380 | 2019-08-07 | 6199 ARLINGTON STREET, Vancouver, BC V5S 3N4 | Plumbing Permit | Residential | New | Completed | Residential - New plumbing for a laneway house | NULL
PP-2019-03384 | 2019-08-19 | 1333 W BROADWAY, Vancouver, BC V6H 4C1 | Plumbing Permit | Commercial | Tenant Improvement | Completed | Commercial - Unit #160 Installing plumbing fixture and equipment | NULL
PP-2019-03382 | 2019-08-07 | 3293 W 14TH AVENUE, Vancouver, BC V6K 2Y2 | Plumbing Permit | Residential | New | Completed | Residential - Single Family Home with 21 fixtures | NULL
BP-2019-03828 | 2019-09-13 | 601 W CORDOVA STREET, Vancouver, BC V6B 1G1 | Building Permit | Building Permit (BP) | Addition / Alteration | Completed | Field Review - Addition / Alteration - #330 - 3rd Floor Interior alterations to provide tenant improvements for an existing office tenant on the 3rd floor (#330) in this existing Municipally Designated and Heritage "A" commercial building. Scope of work: demolish partition wall, remove door, construct new partition wall, new power/data, paint, patch carpet, electrical work. TENANT: Swim Recruiting Building Sprinklered – Building inspector to determine on site if a separate sprinkler permit is required. Processed Thru FIT Energy upgrade exemption: BOMA BESt | 15000
BP-2019-03829 | 2020-03-11 | 1826 W 12TH AVENUE, Vancouver, BC V6J 2E8 | Building Permit | Building Permit (BP) | Addition / Alteration | Issued | High Density Housing / Commercial - Addition / Alteration - Building Permit for DP-2019-00359 to relocate, alter, add approximately 541 sf, and convert this existing two-storey plus basement one-family dwelling to a multiple conversion dwelling containing three dwelling units sharing a parking stall in a built-in garage to a 2-storey one-family infill building having vehicular access from the rear lane. 1. Building to be sprinklered to NFPA-13R Revision #1: Put the sprinkler manifold under the front stairs to add a small stepwell and door under the stairs for access, add 2x2 windows on either side of the fireplace on the main floor of west unit, add 2x2 windows on either side of fireplace on main floor of east unit, flip main bath with den to allow for added headroom on west side unit, change window to den, flip main bath with den to add headroom on east side unit, change window size in den, add window 3x1/6 in main bath west side, and add window 3x1/6 in main bath east side. P Volpi, Oct. 8, 2020 Revision #2: Main house - change insulation types on main and upper floors for new framed walls 2x8 @16oc, and change location of solar pipe. Infill dwelling - change vaulted ceiling insulation from R35 to R28. P Volpi, Jan. 26, 2021. | 750000
PP-2019-03822 | 2019-09-04 | 2264 W 33RD AVENUE, Vancouver, BC V6M 1C2 | Plumbing Permit | Residential | New | Completed | Residential - Install 3/4" backflow prevention device | NULL
PP-2019-03383 | 2019-08-07 | 2960 BLENHEIM STREET, Vancouver, BC V6K 2Y2 | Plumbing Permit | Residential | New | Completed | Residential - Laneway House with 6 fixtures | NULL
EP-2019-06781 | 2019-08-12 | 706 E 57TH AVENUE, Vancouver, BC V1V 1V1 | Electrical Permit | Commercial | Renovation | Completed | Installation / Repair - Commercial - Installation of [2] car chargers | 1500
DB-2019-03406 | 2020-01-06 | 904 E 37TH AVENUE, Vancouver, BC V5W 1G2 | Building Permit | Development and Building Permit (DB) | New Building | Completed | Low Density Housing - New Building - To construct a 2 storey + cellar two-family dwelling ($756,625) with a detached accessory building (garage) ($10,000), at the rear providing 2 parking spaces, having vehicular access from the lane. 1. No Strata Titling permitted 2. A/C Unit proposed at the rear yard 3. Schedule B: Dan Wicke P.Eng (604.484.2859) Structural 4. Schedule B: Bryan Lui P.Eng (604.882.8475) Geotechnical 5. BC Housing: Saint Construction Management Ltd This is a 2 storey building pursuant to the Zoning and Development By-Law ******THIS PERMIT HAS BEEN ISSUED UNDER THE REQUIREMENTS OF VBBL 2014 AND THE GREEN HOMES PROGRAM****** All rooms adjacent to East and West exposing building face shall be sprinklered. "Combustible projections or roof soffits on an exposing building face shall not project to less than .45m from the property line and shall be in compliance with VBBL 2014 9.10.15.5.(9) The entire building, INCLUDING THE ATTACHED GARAGE (if applicable), to be sprinklered to NFPA 13D. Any alterations or conversions to the attached garage (if applicable) to habitable living space shall not be permitted without first obtaining the approval of the Director of Planning and the Chief Building Official. Thermal protection measures and Laneway house design guidelines shall be required to be met prior to the approval of the conversion. 904 E 37th Av - Front Unit - One Dwelling (north portion of 1st and 2nd, half story) *Primary 902 E 37th Av - Back Unit - One Dwelling (south portion of 1st and 2nd) | 756625
BP-2019-03407 | 2019-11-27 | 904 E 37TH AVENUE, Vancouver, BC V5W 1G2 | Building Permit | Building Permit (BP) | Demolition / Deconstruction | Completed | Low Density Housing - Demolition / Deconstruction - Change of Notice: Change of Recycling Requirement to 75%. Revised form submitted. Applicant submitted their original Recycle and Reuse form with 90% by error. To demolish the existing one family dwelling building ($15,000) on this site by means of deconstruction. This permit is subject to the Green Demolition Bylaw (11023). Note: Pre-1950 recycling requirement: 90% of non-hazardous construction waste. | 15000
BP-2019-03408 | 2019-10-09 | 2213 GRANVILLE STREET, Vancouver, BC V6H 3G1 | Building Permit | Building Permit (BP) | Addition / Alteration | Completed | Field Review - Addition / Alteration - 2213 Granville St To provide interior alterations and to change the use of approximately 2,464sf from retail to similar to animal clinic for a new doggie daycare with indoor pool tenant. Schedule A - David Arnott Architect (604.620.1210) - Architectural Schedule B - David Arnott Architect (604.620.1210) - Architectural Schedule B - J.T.Allester P.Eng (604.228.0518) - Structural Schedule B - E.W.T.Cheung P.Eng (604.581.6338) - Mechanical, Plumbing Schedule B - S.J.F.Jacob P.Eng (604.435.5750) - Electrical L2 - Lighting - Upgrade to incorporate Automatic Lighting Shutoff (per 9.4.1.1 of ASHRAE 90.1-2016) Processed through CRC Related to DP-2019-00554 Okay for change of use to similar to animal clinic with indoor pool per Kevin Spanks, July 5, 2019 Ok for Field Review as per Erv Hilderbrant | 75000
DB-2019-03412 | 2020-04-15 | 7082 MARGUERITE STREET, Vancouver, BC V6P 5G3 | Building Permit | Development and Building Permit (DB) | New Building | Issued | Low Density Housing - New Building - To construct a 1 storey laneway house building with an attached garage providing 2 car garage and 1 open parking pad, providing a total of 3 parking spaces, having vehicular access from the lane. Note: This is a 1 ½ storey building pursuant to the Zoning & Development By-law 1. Covenant registered at the Land Title Office under CA8014534 2. No Strata Titling permitted 3. No A/C unit located 4. Schedule B: KE Jian MA P.Eng (604.599.8890) Structural 4. Schedule B: Heqing Jian P.Eng (778.987.7461) Geotechnical 7082 Marguerite St - Laneway House Address assigned per approved plans. Fire and Emergency street access (walkway) to the laneway house is from the north side. Street access must be provided and maintained at all times. The building addresses are to be posted and to be visible from the street in accordance with the Building By-law. ******THIS PERMIT HAS BEEN ISSUED UNDER THE REQUIREMENTS OF VBBL 2014 AND THE GREEN HOMES PROGRAM****** NOTE: To achieve the required FSR. A floor space exclusion of 3% has been applied to this application to accommodate improved building performance. Issued During 2020, COVID-19 | 235000
EP-2019-07671 | 2020-05-07 | 1075 W GEORGIA STREET, Vancouver, BC V6E 3C9 | Electrical Permit | Commercial | Renovation | Completed | Installation / Repair - Commercial - Low Voltage 208V wiring for 2 AC units. Low Voltage wiring for 120:24 VAC transformers. extra low voltage control wiring for 2 AC units. | 2774
EP-2019-07673 | 2019-09-03 | 717 W 17TH AVENUE, Vancouver, BC V5Z 3K4 | Electrical Permit | Commercial | New | Expired | Temporary Power - Commercial - Temporary Power Pole Valid August 21, 2019 to August 20, 2020 Renewal of EP-2018-07027 400 Amp 600 Volt 3 phase 4 wire temp service for crane and temp power | NULL
PP-2019-03824 | 2019-09-04 | 253 E WOODSTOCK AVENUE, Vancouver, BC V5W 1M9 | Plumbing Permit | Residential | New | Completed | Residential - Laneway House with 9 Fixtures AMENDMENT: October 29, 2019 Add 1 deck drain - Above Grade level 2 | NULL
DB-2019-03832 | 2020-04-24 | 5169 WINDSOR STREET, Vancouver, BC V5W 3H7 | Building Permit | Development and Building Permit (DB) | New Building | Issued | Low Density Housing - New Building - 2 STOREY 1FD + SS + LWH To construct a 2 storey one-family dwelling with a secondary suite located in the Cellar ($567,452.50) with an open parking pad, providing 1 parking space, having vehicular access from the 20' Lane. 1. Covenant registered at the Land Title Office under CA7639839 2. No Strata Titling permitted 3. A/C Unit proposed – ext. component located in Rear yard, int. component in located Cellar Laundry Rm. 4. Schedule A: (Jun Nan) Arch. (604.559.8566) CRP 5. ScheduleB: (Jun Nan) Arch. (604.559.8566) Architectural 6. Schedule B: (S. HSu) P.Eng (604322.7158) Structural 7. Schedule B: (Dr. X. Meng) P.Eng (604.385.4244) Geotechnical 8. HPO: Residential Builder- (Polis & MCCM Development Ltd.) Note: This is a 2 storey building pursuant to the Zoning and Development By-Law Address Information: Principle Dwelling Address: 5169 Windsor St. Secondary Suite Address: 5171 Windsor St. Laneway House Address: 5173 Windsor St. Addresses assigned per approved plans. Fire and Emergency street access to the secondary suite is from the south side. Street access must be provided and maintained at all times. The building addresses are to be posted and to be visible from the street in accordance with the Building By-law. NOTE: Information regarding the proposed Laneway House on the survey and site plan is for reference only. Any discrepancy between information regarding the Laneway House on the survey and/or site plan and approved permit drawings for the Laneway House are neither approved nor authorized under this Principal Building permit. *NEW HOUSE* Note: See DB-2019-03835 for Bldg 1 on site (Laneway House) addressed 5173 Windsor St. **THIS PERMIT HAS BEEN ISSUED UNDER THE REQUIREMENTS OF VBBL 2014 AND THE GREEN HOMES PROGRAM** ****ALL PC NOTES MADE IN THE DRAWING PACKAGE HAS BEEN ACCEPTED BY THE APPLICANT**** | 567452.5
PP-2019-03825 | 2019-09-04 | 1633 SE MARINE DRIVE, Vancouver, BC V5P 2R5 | Plumbing Permit | Residential | New | Completed | Residential - install DCVA 3/4 inch for Backflow | NULL
PP-2019-03826 | 2019-09-04 | 3158 W 36TH AVENUE, Vancouver, BC V6N 2R5 | Plumbing Permit | Residential | New | Completed | Residential - New plumbing fixtures.Except a 8 feet counter wet bar located at recreation room | NULL
BP-2019-03834 | 2019-10-18 | 5169 WINDSOR STREET, Vancouver, BC V5W 3H7 | Building Permit | Building Permit (BP) | Salvage and Abatement | Completed | Low Density Housing - Salvage and Abatement - SALVAGE AND ABATEMENT PERMIT Salvage and Abatement Permit only for Building permit: DB-2019-03832 and to be completed under the supervision of a registered professional. This permit does not authorize demolition, deconstruction or construction work. QP: MCA Environmental Consulting Inc. (Tarlochan (Terry) Sunar) Demolition permit: DB-2019-03833 | 0
DB-2019-03835 | 2020-04-24 | 5173 WINDSOR STREET, Vancouver, BC V5W 3H7 | Building Permit | Development and Building Permit (DB) | New Building | Issued | Low Density Housing - New Building - 1.5 STOREY LANEWAY HOME To construct a 2 storey laneway house building ($129,770.00) with 1 open parking pad having vehicular access from the 20' Lane. Note: This is a 1 ½ storey building pursuant to the Zoning & Development By-law. 1. Covenant registered at the Land Title Office under CA7639839 2. No Strata Titling permitted 3. No A/C Unit proposed 4. Schedule A: (Jun Nan) Arch. (604.559.8566) CRP 5. Schedule B: (S. HSu) P.Eng (604322.7158) Structural 6. Schedule B: (Dr. X. Meng) P.Eng (604.385.4244) Geotechnical 7. HPO: Residential Builder- (Polis & MCCM Development Ltd.) NOTE: To achieve the required FSR. A floor space exclusion of 3% has been applied to this application as per section 11.24.18 of the district schedule, to accommodate improved building performance. Address Information: Principle Dwelling Address: 5169 Windsor St. Secondary Suite Address: 5171 Windsor St. Laneway House Address: 5173 Windsor St. Address assigned per approved plans. Fire and Emergency street access (walkway) to the laneway house is from the south side. Street access must be provided and maintained at all times. The building addresses are to be posted and to be visible from the street in accordance with the Building By-law. NOTE: Information regarding the principal building on the survey and site plan is for reference only. Any discrepancy between information regarding the principal building on the survey and/or site plan and approved permit drawings for the principal building are neither approved nor authorized under this laneway house permit. *NEW HOUSE* Note: See DB-2019-03832 for Bldg 1 on site (principal bldg) addressed 5169 Windsor St.. **THIS PERMIT HAS BEEN ISSUED UNDER THE REQUIREMENTS OF VBBL 2014 AND THE GREEN HOMES PROGRAM** ****ALL PC NOTES MADE IN THE DRAWING PACKAGE HAS BEEN ACCEPTED BY THE APPLICANT**** | 129770
EP-2019-06785 | 2019-08-08 | 1263 BALFOUR AVENUE, Vancouver, BC V6H 1X6 | Electrical Permit | Residential | New | Expired | Temporary Power - Residential - Temporary Power Pole Valid June 8, 2019 to June 7, 2020 EP-2018-04757: Expired (Temporary Power | NULL
EP-2019-06787 | 2019-08-09 | 815 W HASTINGS STREET, Vancouver, BC V6C 1B4 | Electrical Permit | Commercial | Tenant Improvement | Completed | Installation / Repair - Commercial - #205-2nd floor Remove existing lights and exits, install new Day Brite 2x4 LED fixtures, exits and lighting controls. Rough in for data. Provide and install electrical connections and devices. Provide new ciricuits | 23550
PP-2019-03386 | 2019-07-31 | 1391 E 35TH AVENUE, Vancouver, BC V5W 1C2 | Plumbing Permit | Residential | New | Completed | Residential - LWH INSTALLATION OF 1 SUMP NO PUMP OK TO ISSUE PER GURWINDER G. AMEND: JULY 31/19 WORK DESCRIPTION TO BE SHOWN CLEARLY | NULL
BP-2019-03419 | 2019-08-16 | 850 W HASTINGS STREET, Vancouver, BC V6C 1E1 | Building Permit | Building Permit (BP) | Addition / Alteration | Completed | Field Review - Addition / Alteration - #401 - 4th floor Interior alterations only to provide tenant improvements for a new General Office tenant on the 4th floor (#401) at this existing Municipally Designated Heritage 'M' Building. Scope of work: remove all partition walls, door, finishes, T-Bar grid, ceiling tiles, switchplates, data cabling and wiring and construct new partition walls for 2 offices and boardroom, sliding glass door systems, finishes, ceiling and electrical work. TENANT: Curve Construction OK for field review as per H. Chow, July 31, 2019. Building Sprinklered – Building inspector to determine on site if a separate sprinkler permit is required Energy upgrade - L2 - Lighting - Upgrade to incorporate Space Control systems (per 9.4.1.2 of ASHRAE 90.1-2016) | 10000
EP-2019-06790 | 2019-08-09 | 1788 E 3RD AVENUE, Vancouver, BC V5N 1H2 | Electrical Permit | Residential | New | Completed | Installation / Repair - Residential - Electrical wiring for NEW SFD, 200a service underground ******** AMEND: July 17th: -please add Heat pump rear to the permit as requested -Revision #2: DB-2019-00399 - 1788 E 3rd AV - Nov.12/19 - RM 1) Change in siding/roofing material (assemblies and detail revised); 2) Heat pump added in rear yard. | 30000
EP-2019-07678 | 2019-08-27 | NULL | Electrical Permit | Commercial | NULL | Expired | Movie Set / Filming - Generator for Commercial Set: COUNTRY CROCK Start date: AUG 28TH Electrician on the Site: Macey, Paul Carl 604-999-7472 Site contact: NICK TOLLIDAY Phone#: 604-356-6832 NOTE: DATES and LOCATIONS please email: csinspection.clerks@vancouver.ca | NULL
EP-2019-07680 | 2019-09-04 | 1070 ROBSON STREET, Vancouver, BC | Electrical Permit | Commercial | Tenant Improvement | Completed | Installation / Repair - Commercial - New disconnect, replace 2 plugs in the elevator machine room. | 1900
SP-2019-01937 | 2019-09-03 | 999 W HASTINGS STREET, Vancouver, BC V6C 2W2 | Sprinkler Permit | Commercial | Tenant Improvement | Completed | Commercial - #1030-10th Floor - Add and relocate sprinkler heads to suit new layout. This permit has been issued for sprinkler system alterations (add, relocate and remove) to the 2014 VBBL and NFPA 13, 2013 for Interior alterations to provide tenant improvements for this office space (#1030) on the 10th floor of this existing mixed use building. Does not include any of the following: a. hydraulic calculations, b. change in occupancy and /or hazard classification, c. warehouse storage arrangements, d. mobile compact storage arrangements, e. New alternative solutions and/or modifications to existing alternative solutions, f. changes to the sprinkler system supply piping (e.g. valves, mains, cross-mains, branch-lines, etc.), or g. flexible sprinkler pipe. | NULL
PP-2019-03827 | 2019-09-04 | 591 W 57TH AVENUE, Vancouver, BC | Plumbing Permit | Commercial | Addition | Completed | Commercial - Backflow device replacement at outside pool mechanical room. NOTE: No building work alteration proposed | NULL
GP-2019-02638 | 2019-08-27 | 1825 PRESTWICK DRIVE, Vancouver, BC V5P 2E8 | Gas Permit | Residential | Renovation | Completed | Residential - Hot Water Tank | NULL
BP-2019-03837 | 2019-09-25 | 3327 W 4TH AVENUE, Vancouver, BC V6R 1N6 | Building Permit | Building Permit (BP) | Addition / Alteration | Completed | Field Review - Addition / Alteration - Interior alterations and change of use from school of self improvement (D) to general office (D) for new tenant in this existing mixed use building. Letters of assurance submitted: Sch A: W.T. Leung, AIBC, 604.736.9711 Sch B (Arch): W.T. Leung, AIBC, 604.736.9711 Sch B (Mech, Plumb): C.M.I. Fun, P.Eng, 604.734.9338 Sch B (Elect): S.B. Nemetz, P.Eng, 604.736.6562 OK for field review per L.Telefson, Aug 27/19 Energy upgrade trigger: L2 - Lighting - Upgrade to local control (per 9.4.1.1.(a) of ASHRAE 90.1-2016) | 60000
BP-2019-03422 | 2019-09-05 | 1820 W 3RD AVENUE #208, Vancouver, BC V6J 1K8 | Building Permit | Building Permit (BP) | Addition / Alteration | Completed | Field Review - Addition / Alteration - #208 - Interior alterations to provide residential unit improvements to unit #208 on the 2nd floor of this existing multiple dwelling building on site. Scope of work includes: remove partition walls and doors, washrooms and kitchen update, and electrical and plumbing work. OK for field review as per C.Yue on Jul 31/19 Selected Energy Upgrade: L2 - Lighting - Install energy efficient lighting fixtures (single occupied space area) NOTE: Building not sprinklered – No sprinkler inspection or permit required. | 100000
EP-2019-06792 | 2019-08-14 | 5383 CAMBIE STREET, Vancouver, BC V1V 1V1 | Electrical Permit | Commercial | New | Completed | Installation / Repair - Commercial - Installation of SHAW cabling to 45 units | 12000
BP-2019-03423 | 2019-09-13 | 718 MAIN STREET #804, Vancouver, BC V6A 0B1 | Building Permit | Building Permit (BP) | Addition / Alteration | Completed | Field Review - Addition / Alteration - #804 - Interior alterations to provide residential unit improvements to unit #804 on the 8th floor of this existing multiple dwelling building on site. Scope of work includes : remove partition walls and doors, new partition walls and doors, kitchen update, and electrical and plumbing work. OK for field review as per C.Yue on Jul 31/19 Selected Energy Upgrade: L2 - Lighting - Install energy efficient lighting fixtures (single occupied space area) NOTE: Building sprinklered – Building inspector to determine on site if a separate sprinkler permit is required. | 100000
BP-2019-03424 | 2019-08-20 | 1501 W BROADWAY, Vancouver, BC V6J 4Z6 | Building Permit | Building Permit (BP) | Addition / Alteration | Completed | Field Review - Addition / Alteration - #310 - 3rd floor Interior alterations to provide improvements for a new office tenant and to combine office units #300, #310 & #320 retaining #310 on the 3rd floor of this commercial building on this site. Scope of work: remove two demising walls, partition walls, doors and construct new partition walls, glazing partition wall, doors, new staff kitchenette, finishes, electrical and plumbing work. REVISION #1: Interior layout changes. No changes to ASHRAE. Sept 13, 2019 mlh TENANT: Sixth Avenue Arbutus Management Corp. OK for field review per W. Wong, July 31, 2019 Notes: 1. Building inspector to determine on site is a separate sprinkler permit is required 2. Energy trigger chosen; L2 - Lighting - Upgrade to incorporate Automatic Lighting Shutoff (per 9.4.1.1 of ASHRAE 90.1-2016) | 50000
GP-2019-02639 | 2019-08-27 | 1938 FERNDALE STREET, Vancouver, BC V5L 1X8 | Gas Permit | Residential | Renovation | Completed | Residential - Hot Water Tank | NULL
BP-2019-03841 | 2019-10-17 | 2830 E 21ST AVENUE, Vancouver, BC V5M 2W4 | Building Permit | Building Permit (BP) | Salvage and Abatement | Completed | Low Density Housing - Salvage and Abatement - Salvage and abatement permit only for DB-2019-03839 and to be completed under the supervision of a registered professional. This permit does not authorize demolition, deconstruction or construction work. QP: Terry (Tarlochan) Sunar, MCA Environmental Consulting Inc., 604-805-1344, tsunar@shaw.ca | 0
GP-2019-02641 | 2019-08-27 | 3324 WINLAW PLACE, Vancouver, BC V5M 3G4 | Gas Permit | Residential | Renovation | Completed | Residential - Hot Water Tank | NULL
PP-2019-03828 | 2019-09-04 | 3308 W 37TH AVENUE, Vancouver, BC V6N 2V6 | Plumbing Permit | Residential | New | Issued | Residential - New plumbing fixtures for a 2 storey + cellar one-family dwelling with a detached accessory building (garage) .*8’ bar sink proposed in cellar | NULL
EP-2019-07687 | 2019-09-09 | 1933 W 5TH AVENUE #207, Vancouver, BC V6J 1P6 | Electrical Permit | Commercial | Tenant Improvement | Completed | Installation / Repair - Commercial - Parking level - Southwest corner parking stall #21 Adding car charger and load mizer. | 1800
GP-2019-02643 | 2019-08-27 | 6671 TANTALUS LANE, Vancouver, BC | Gas Permit | Residential | Tenant Improvement | Completed | Residential - Renew Gas hot water tank. | NULL
SP-2019-01943 | 2019-09-04 | 6456 BRUCE STREET, Vancouver, BC V5P 3M9 | Sprinkler Permit | Residential | New | Completed | Residential - Fire sprinklers system for a new one-family dwelling with a secondary suite | NULL
EP-2019-07685 | 2019-09-26 | 1411 E 21ST AVENUE, Vancouver, BC V5N 2N3 | Electrical Permit | Residential | Renovation | Completed | Installation / Repair - Residential - Wiring house for renovation work: 1FD w/secondary suite. Data, TV for new house. | 15000
EP-2019-07688 | 2019-09-04 | 3544 W 18TH AVENUE, Vancouver, BC V6S 1B1 | Electrical Permit | Residential | Renovation | Completed | Installation / Repair - Residential - Service relocation from the house to the laneway house ******* AMEND: Dec. 23rd: address should be for the Main: 3544 W 18th Ave and related DB-2019-01338 | 1000
EP-2019-07689 | 2019-09-04 | 3548 W 18TH AVENUE, Vancouver, BC V6S 1B1 | Electrical Permit | Residential | New | Completed | Installation / Repair - Residential - Wiring for new laneway house: new service and finishing. Main Service: 200amps Main House: 100amps Laneway House: 100amps | 8000
EP-2019-07691 | 2019-09-04 | 3334 E 27TH AVENUE, Vancouver, BC V5R 1P7 | Electrical Permit | Residential | New | Completed | Installation / Repair - Residential - Wiring for new 1FD w/SS 200 amp main service 150 amp for house 125 amp for LWH | 18000
EP-2019-07692 | 2019-09-04 | 768 W 61ST AVENUE, Vancouver, BC V6P 2B5 | Electrical Permit | Residential | New | Completed | Installation / Repair - Residential - Service relocation for new LWH 200 amp main service 125 amp for house 125 amp for LWH | 1000
EP-2019-07693 | 2019-09-04 | 772 W 61ST AVENUE, Vancouver, BC V6P 2B5 | Electrical Permit | Residential | New | Completed | Installation / Repair - Residential - New LWH 200 amp main service 125 amp for house 125 amp for LWH | 8000
PP-2019-03832 | 2020-02-21 | 3432 CHERRY STREET, Vancouver, BC V5R 4W5 | Plumbing Permit | Residential | Renovation | Completed | Residential - Plumbing application for the COV mandated moving laundry to a demised and conditioned area. Case File CF-2019-000615 Building By-law requirement item#1. 1. Remove the laundry facilities from the carport or relocate it to a heated area inside the house. Building permit work description: To permit exterior and interior alterations and change the use to a one family dwelling with secondary suite on this existing inside with lane site. Parking access from the rear lane. Scope to Include: Remove the storage and laundry room and return the carport back to original layout as open carport. Add shared laundry on the main floor, show kitchen for suite on main floor. Add proper fire separation and self-closing doors between suite and main unit. Existing parking on site provided from the lane at the rear. 1 Space OK. Note: 1 Remove security bars from bedroom windows 2 No strata-titling will be permitted. 3 An annual Vancouver Business License must be obtained prior to the rental of this approved one-family dwelling and/or secondary suite on this site. 4 Install interconnected, hardwired, 120 volt smoke alarms with battery back-up and silencing feature, in each sleeping unit and within 5m outside each sleeping areas on each storey as per Building Bylaw 9.10.19. 5. Provide interconnected, hard-wired smoke alarms with carbon monoxide detection, battery back-up and silencing feature in every bedroom and one on every floor which must be located in the hallway when the bedrooms are served by a hallway. 6. Seismically strap the hot water tank | NULL
BP-2019-03429 | 2019-09-13 | 2466 W BROADWAY, Vancouver, BC V6K 2E7 | Building Permit | Building Permit (BP) | Addition / Alteration | Completed | High Density Housing / Commercial - Addition / Alteration - interior alterations to this existing multi family building to add two new dwelling units on the main floor. Scope of work includes a fire shutter over the new window on the east elevation and upgrades to the fire alarm, including smoke detectors in the public corridors and approved monitoring. This project was reviewed under the 2014 VBBL however a generic AL has been approved for the existing stairs to apply the 2019 VBBL. Revision #1 - To remove one the the proposed 3'4" x 3'8" windows and it's related fire shutter on the east elevation from the scope of work. This change is related to DP m/a DP-2020-00504. - accepted July 24/20 | 48000
EP-2019-06796 | 2019-08-19 | 2928 COLUMBIA STREET, Vancouver, BC V5Y 3V8 | Electrical Permit | Residential | Addition | Completed | Installation / Repair - Residential - Installation of new hard wired smoke detectors in bedrooms of multi-dwelling unit. NOTE: No building work alteration proposed | 500
EP-2019-06799 | 2019-08-12 | SKYTRAIN STATION - 590 BEATTY STREET, Vancouver, BC V1V 1V1 | Electrical Permit | Commercial | Renovation | Issued | Installation / Repair - Commercial - Stadium-chinatown Skytrain Station Street Level entrance, Concourse (Level 1), Platform (Level 2), Electrical Substation (Level 3) - Provide cabling and electrical infrastructure related to the Physical Security System upgrade - Mount equipment, Battery Boxes, KeyScan Cabinets, Traka Key Boxes, Door Controllers and devices not associated with door hardware, power hinges, or electric strikes - Run power and data for the Traka, mounting all equipment and batteries on substation door | 33784.58
EP-2019-06798 | 2019-07-31 | 7595 THORNHILL DRIVE, Vancouver, BC V5P 3T3 | Electrical Permit | Residential | New | Issued | Installation / Repair - Residential - EXISTING MAIN HOUSE UPGRADE SERVICE FROM 125 AMP TO 200 AMP OK TO ISSUE PER ROSHNI P. | 800
PP-2019-03388 | 2019-08-07 | 523 E 58TH AVENUE, Vancouver, BC V5X 1W1 | Plumbing Permit | Residential | New | Completed | Residential - DWV | NULL
GP-2019-02352 | 2019-08-07 | 7238 STIRLING STREET, Vancouver, BC V5P 4H5 | Gas Permit | Residential | Renovation | Completed | Residential - -Existing hot water tank code upgrades for a legal suite -New furnace for upper floor only | NULL
EP-2019-06804 | 2019-08-09 | SKYTRAIN STATION - 2450 E 24TH AVENUE, Vancouver, BC V1V 1V1 | Electrical Permit | Commercial | Renovation | Issued | Installation / Repair - Commercial - - Provide cabling and electrical infrastructure related to the Physical Security System upgrade - Mount equipment, Battery Boxes, KeyScan Cabinets, Traka Key Boxes, Door Controllers and devices not associated with door hardware, power hinges, or electric strikes - Run power and data for the Traka, mounting all equipment and batteries on substation door | 12346.86
PP-2019-03390 | 2019-08-07 | 4079 W 33RD AVENUE, Vancouver, BC V6N 2H9 | Plumbing Permit | Residential | New | Completed | Residential - Underground service. Draintile. Rainwater line, sump, water service , sanitary sewer | NULL
BP-2019-03430 | 2019-08-28 | 3905 SPRINGTREE DRIVE #506, Vancouver, BC V6L 3E2 | Building Permit | Building Permit (BP) | Addition / Alteration | Completed | Field Review - Addition / Alteration - #506 - 5th floor Interior alterations to provide improvements to this dwelling unit #506 on the 5th floor in this existing multiple dwelling building on this site. OK for field review as per Jamie Zhang, Jul.31/19 Scope of work: - remove and replace kitchen countertop - reconfigure kitchen entry, access to both existing bathrooms and closets in master bedroom and enclose the existing dinning room to create a craft room Energy upgrade selected: L2 - Appliances - Upgrade to an Energuide/Energy Star appliance (fridge; dishwasher) | 70000
EP-2019-06807 | 2019-08-09 | SKYTRAIN STATION 2102 KEITH DRIVE, Vancouver, BC V1V 1V1 | Electrical Permit | Commercial | Renovation | Issued | Installation / Repair - Commercial - - Provide cabling and electrical infrastructure related to the Physical Security System upgrade - Mount equipment, Battery Boxes, KeyScan Cabinets, Traka Key Boxes, Door Controllers and devices not associated with door hardware, power hinges, or electric strikes - Run power and data for the Traka, mounting all equipment and batteries on substation door | 8275.59
PP-2019-03389 | 2019-08-07 | 9050 SHAUGHNESSY STREET, Vancouver, BC | Plumbing Permit | Commercial | New | Completed | Commercial - Repair and replace failed backflow device | NULL
EP-2019-06808 | 2019-08-09 | SKYTRAIN STATION - 2799 RENFREW STREET, Vancouver, BC V1V 1V1 | Electrical Permit | Commercial | Renovation | Issued | Installation / Repair - Commercial - - Provide cabling and electrical infrastructure related to the Physical Security System upgrade - Mount equipment, Battery Boxes, KeyScan Cabinets, Traka Key Boxes, Door Controllers and devices not associated with door hardware, power hinges, or electric strikes - Run power and data for the Traka, mounting all equipment and batteries on substation door | 10728.36
EP-2019-06811 | 2019-08-09 | 1515 HOMER MEWS #1002, Vancouver, BC V6Z 3E8 | Electrical Permit | Residential | Renovation | Completed | Installation / Repair - Residential - #1002 Condo renovation ,kitchen and bathroom Reno, relocate switches, plugs , Relocating light fixtures DATA and phone | 6800
EP-2019-06813 | 2019-08-12 | 3462 COMMERCIAL STREET, Vancouver, BC V5N 4E9 | Electrical Permit | Commercial | Renovation | Completed | Installation / Repair - Commercial - 3462 Commercial St-1st Level (CRU #1) add plugs in walls and wire a small bathroom with light and fan.Add emergency light . | 2000
EP-2019-06815 | 2019-08-09 | 2901 E HASTINGS STREET, Vancouver, BC V5K 5J1 | Electrical Permit | Commercial | Addition | Expired | Special Event - Temporary wiring of amusement rides and miscellaneous equipment for the PNE Fair 2019 only. Call Leo @ 604-551-1371 @ Playland Amusement Park only. | NULL
EP-2019-06843 | 2019-08-09 | 2775 LAUREL STREET, Vancouver, BC V5Z 1M9 | Electrical Permit | Commercial | NULL | Expired | Annual / Operating - Renewal of Expired Annual EP-2018-07291 Valid August 19/2019, til Aug 18/2020 | NULL
EP-2019-06816 | 2019-08-09 | 334 E 34TH AVENUE, Vancouver, BC V5W 1A1 | Electrical Permit | Residential | New | Completed | Installation / Repair - Residential - New construction single family residence, new 200 amp dip service under ground to mechanical room | 15000
EP-2019-07694 | 2019-09-04 | 693 W 30TH AVENUE, Vancouver, BC V5Z 2J4 | Electrical Permit | Residential | New | Completed | Installation / Repair - Residential - Install an 100Amp 1-phase electrical service ************** AMEND: Sept. 18th: should be NEW SERVICE | 1800
SP-2019-01944 | 2019-09-04 | 6452 BRUCE STREET, Vancouver, BC V5P 3M9 | Sprinkler Permit | Residential | New | Completed | Residential - Fire sprinkler system installation laneway house. | NULL
PP-2019-03835 | 2019-10-02 | 828 E HASTINGS STREET, Vancouver, BC V6A 1R6 | Plumbing Permit | Commercial | Renovation | Issued | Commercial - install new plumbing for the building on 1st and 2nd floors Sizes of GI is: 75 gmpx2 | NULL
GP-2019-02646 | 2019-09-04 | 4890 NARVAEZ DRIVE, Vancouver, BC V6L 2J2 | Gas Permit | Residential | Tenant Improvement | Completed | Residential - replace furnace | NULL
EP-2019-07698 | 2019-09-09 | 1545 W 3RD AVENUE, Vancouver, BC V6J 1J8 | Electrical Permit | Commercial | Renovation | Completed | Installation / Repair - Commercial - Replace existing 200 A fused disconnect switch labeled 'PNL A & A/B'. Existing disconnect = 200 A 120/240V. Model is Siemens SE324. This is just for the sub panel and nothing to do with BC Hydro. No building permit. NOTE: No building work alteration proposed | 2660
PP-2019-03844 | 2019-09-05 | 1898 BALSAM STREET, Vancouver, BC V6K 3M4 | Plumbing Permit | Residential | Renovation - Dwelling Unit(s) only | Completed | Residential - PENTHOUSE SUITE 301 LAUNDRY BOX ROUGH IN. BATHTUB INSTALLATION.WERE USING WIRSBOW AND SYSTEM 15 PIPING | NULL
PP-2019-03838 | 2019-09-19 | 887 GREAT NORTHERN WAY, Vancouver, BC V5T 4T5 | Plumbing Permit | Commercial | Tenant Improvement | Completed | Commercial - Install two sinks in suite #200. Relocate 1 sink, add 1 new sink. 28 meters of piping for supply and install new domestic hot domestic cold and domestic hot water recirculation. (Approx 450 ft developed length for all piping.) AMENDMENT: October 11, 2019 Add one dishwasher and one back flow preventer | NULL
BP-2019-03434 | 2019-12-05 | 822 HOMER STREET #403, Vancouver, BC V6B 6M3 | Building Permit | Building Permit (BP) | Addition / Alteration | Completed | Field Review - Addition / Alteration - #403 - Interior alterations to repair water damage at #403 on the 4th floor of this residential dwelling unit at this existing mixed use building on this site. Letter of assurance submitted: Sch B (Arch): Scott Gordon, AIBC, 604.220.8272 OK for Field Review per R. Rattray. | 11666.6
SP-2019-01749 | 2019-09-24 | 250 W PENDER STREET, Vancouver, BC V6B 1S9 | Sprinkler Permit | Commercial | Tenant Improvement | Completed | Commercial - 1st floor 250 W Pender (Atrium Bookstore) - For sprinkler system alterations (add, relocate and remove) to the 2014 VBBL and NFPA 13, 2013 for the tenant improvements to provide interior alterations only and a change of use from ancillary General Office to provide tenant fitout for a new ancillary Retail Store (bookstore for students only) at this existing Vancouver Heritage Register 'A' Institutional (Vancouver Community College) building on this site. Scope of work to include removal of non-load bearing walls, new doors, floors, ceiling, finishes, millwork, electrical, plumbing, and sprinkler work. This application does not include any of the following: - Warehouse storage arrangements, or mobile compact storage arrangements. - Changes to the sprinkler system supply piping (e.g. valves, mains, cross-mains, etc.). - Flexible sprinkler pipe. - Information Technology Equipment Rooms (e.g. IT Rooms, LAN Rooms, etc.). - New alternative solutions and/or modifications to existing alternative solutions. | NULL
EP-2019-07194 | 2019-10-04 | 1859 SPYGLASS PLACE #315, Vancouver, BC V5Z 4K6 | Electrical Permit | Residential | Renovation | Completed | Installation / Repair - Residential - #315 - 3rd floor Bathroom Renovation Lighting and outlets | 1500
SP-2019-01750 | 2019-08-13 | 1055 W HASTINGS STREET, Vancouver, BC V6E 2E9 | Sprinkler Permit | Commercial | Renovation | Completed | Commercial - #2225-22nd floor To add sprinklers to make legal. Interior alterations to provide tenant improvements for this new office unit #2225 on 22nd floor in this existing mixed use building. Scope of work: construct partition walls, new millwork, doors, lighting, power/communication, finishes, electrical, plumbing and sprinkler work. *********This application does not include any of the following: 1. Not more than 20 sprinklers (add, relocate, or remove), 2. hydraulic calculations, 3. change in occupancy and /or hazard classification, 4. warehouse storage arrangements, 5. mobile compact storage arrangements, 6. alternative solutions, 7. changes to the sprinkler system supply piping (e.g. valves, mains, cross-mains, branch-lines, etc.), or 8. flexible sprinkler pipe. | NULL
GP-2019-02647 | 2019-09-04 | 3313 CHURCH STREET, Vancouver, BC V5R 4W7 | Gas Permit | Residential | Renovation | Completed | Residential - BOILER RE/RE | NULL
SP-2019-01945 | 2019-09-11 | 3070 COMMERCIAL DRIVE, Vancouver, BC V5N 4E2 | Sprinkler Permit | Commercial | Tenant Improvement | Completed | Commercial - adding new sprinkler heads to suit new layout | NULL
SP-2019-01946 | 2019-09-11 | 1033 DAVIE STREET, Vancouver, BC V6E 1M5 | Sprinkler Permit | Commercial | Tenant Improvement | Completed | Commercial - #300 To add and relocate sprinklers to make legal. | NULL
SP-2019-01947 | 2019-09-11 | 1033 DAVIE STREET, Vancouver, BC V6E 1M5 | Sprinkler Permit | Commercial | Tenant Improvement | Completed | Commercial - #310 To add and relocate sprinklers to make legal. | NULL
GP-2019-02650 | 2019-08-28 | 6609 LIME STREET, Vancouver, BC V6P 5V7 | Gas Permit | Residential | Renovation | Completed | Residential - HWT Re&re | NULL
PP-2019-03839 | 2019-09-04 | 88 W 28TH AVENUE, Vancouver, BC V5Y 2K6 | Plumbing Permit | Residential | New | Completed | Residential - all plumbing rough in and finishing | NULL
GP-2019-02651 | 2019-09-09 | 6763 BUTLER STREET, Vancouver, BC V5S 3L1 | Gas Permit | Residential | Renovation | Completed | Residential - REPLACE BOILER Mandatory work for Gas. item#1 Related to Case File CF-2019-00938 | NULL
EP-2019-07704 | 2019-09-04 | 925 W GEORGIA STREET, Vancouver, BC V6C 3L2 | Electrical Permit | Commercial | Tenant Improvement | Completed | Installation / Repair - Commercial - #1200 - 12th floor (full floor tenant) Re/Re (3) meeting rooms to incorporate an AV integrated system | 38700
GP-2019-02653 | 2019-09-09 | 1996 E 5TH AVENUE, Vancouver, BC V5N 1M2 | Gas Permit | Residential | Renovation | Completed | Residential - Gas fireplace installation | NULL
SP-2019-01948 | 2020-03-02 | 536 E 8TH AVENUE, Vancouver, BC V5T 1S8 | Sprinkler Permit | Commercial | New | Issued | Commercial - To install sprinklers to NFPA 13R 2013 in this three-storey multiple dwelling Passive House containing three dwelling units and three at-grade surface parking, having vehicular access from the lane. | NULL
SP-2019-01751 | 2019-08-13 | 666 BURRARD STREET, Vancouver, BC V6C 2X8 | Sprinkler Permit | Commercial | Tenant Improvement | Completed | Commercial - #2000-20th floor (full floor) To relocate sprinkler to make legal. Interior alterations to combine two units into one unit (to be a full floor tenant) and to provide improvements for existing office tenant on the 20th floor (#2000) of this existing commercial building. Scope of work: demolish demising walls to create a full floor tenant space (#2010 & #2020 combining and changing to #2000), demolish/construct partition walls for meeting/conference rooms, private offices, new lunch rooms, doors and glazing, remove/relocate millwork, new finishes, suspended t-bar ceiling, lighting, electrical, mechanical, plumbing and sprinkler work. ***********This application does not include any of the following: 1. Not more than 20 sprinklers (add, relocate, or remove), 2. hydraulic calculations, 3. change in occupancy and /or hazard classification, 4. warehouse storage arrangements, 5. mobile compact storage arrangements, 6. alternative solutions, 7. changes to the sprinkler system supply piping (e.g. valves, mains, cross-mains, branch-lines, etc.), or 8. flexible sprinkler pipe. | NULL
BP-2019-03436 | 2019-12-05 | 822 HOMER STREET #502, Vancouver, BC V6B 6M3 | Building Permit | Building Permit (BP) | Addition / Alteration | Completed | Field Review - Addition / Alteration - #502 - Interior alterations to repair water damage at #502 on the 5th floor of this residential dwelling unit at this existing mixed use building on this site. Letter of assurance submitted: Sch B (Arch): Scott Gordon, AIBC, 604.220.8272 OK for Field Review per R. Rattray. | 7581.91
SP-2019-01753 | 2019-08-13 | 650 W GEORGIA STREET, Vancouver, BC V6B 4N9 | Sprinkler Permit | Commercial | Tenant Improvement | Completed | Commercial - #800 - 8th floor To relocate sprinklers to make legal. Interior alterations to provide tenant improvements to the east portion of the 8th floor unit (#800) for this existing full floor General Office tenant in this existing commercial building on this site. Scope of work includes : demo/construct new partition walls and doors for new reception, kitchen, meeting rooms. Note: existing interconnecting stairs to the 9th floor. ********This application does not include any of the following: 1. Not more than 20 sprinklers (add, relocate, or remove), 2. hydraulic calculations, 3. change in occupancy and /or hazard classification, 4. warehouse storage arrangements, 5. mobile compact storage arrangements, 6. alternative solutions, 7. changes to the sprinkler system supply piping (e.g. valves, mains, cross-mains, branch-lines, etc.), or 8. flexible sprinkler pipe. | NULL
DB-2019-03847 | 2020-04-17 | 170 E 46TH AVENUE, Vancouver, BC V5W 1Z4 | Building Permit | Development and Building Permit (DB) | New Building | Issued | Low Density Housing - New Building - 2 STOREY 1FD + SS + LWH To construct a 2 storey one-family dwelling with a secondary suite located in the Basement/Cellar ($703,750.00) with 1 open parking over gravel, providing 1 parking space, having vehicular access from the 20' Lane. 1. Covenant registered at the Land Title Office under CA7892122 2. No Strata Titling permitted 3. A/C Unit proposed AT XXXXX 4. No bar sink proposed 5. Schedule B: (Henry Sy- Nig Hsu) P.Eng (604.322.7158) Structural & Geotechnical 6. BC Housing (Sharp Projects Ltd) This is a 2 storey building pursuant to the Zoning and Development By-Law ******THIS PERMIT HAS BEEN ISSUED UNDER THE REQUIREMENTS OF VBBL 2014 ****** All rooms adjacent to East and West exposing building face shall be sprinklered. "Combustible projections or roof soffits on an exposing building face shall not project to less than .45m from the property line and shall be in compliance with VBBL 2014 9.10.15.5.(9) The entire building, INCLUDING THE ATTACHED GARAGE (if applicable), to be sprinklered to NFPA 13D. Any alterations or conversions to the attached garage (if applicable) to habitable living space shall not be permitted without first obtaining the approval of the Director of Planning and the Chief Building Official. Thermal protection measures and Laneway house design guidelines shall be required to be met prior to the approval of the conversion. Principle Dwelling: 170 W 46th Av Secondary Suite: 168 W 46th Av Laneway home: 166 W 46th Av | 703750
DB-2019-03850 | 2020-04-17 | 166 E 46TH AVENUE, Vancouver, BC V5W 1Z4 | Building Permit | Development and Building Permit (DB) | New Building | Issued | Low Density Housing - New Building - 1.5 STOREY LANEWAY HOME + 1 OPEN PARKING To construct a 2 storey laneway house building ($161,000.00) with an open parking pad providing 1 parking space over gravel, having vehicular access from the 20' Lane. Note: This is a 1 ½ storey building pursuant to the Zoning & Development By-law. 1. Covenant registered at the Land Title Office under CA7892122 2. No Strata Titling permitted 3. No A/C Unit proposed 4. Schedule B: (Henry Sy- Nig Hsu) P.Eng (604.322.7158) Structural & Geotechnical 5. BC Housing (Sharp Projects Ltd) NOTE: To achieve the required FSR. A floor space exclusion of 3% has been applied to this application as per section 11.24.18 of the district schedule, to accommodate improved building performance. Address has been assigned per the approved plans as the fire/emergency access to the laneway house is from the West side. This access must be provided & maintained at 20' Lane at all times in accordance with the Building By-law. "Combustible projections or roof soffits on an exposing building face shall not project to less than .45m from the property line and shall be in compliance with VBBL 2014 9.10.15.5.(9)" The entire building, INCLUDING THE ATTACHED GARAGE (if applicable), to be sprinklered to NFPA 13 D per 3.2.5.12.(3)(d) ******THIS PERMIT HAS BEEN ISSUED UNDER THE REQUIREMENTS OF VBBL 2014 ****** *NEW HOUSE* Note: See DB-2019-03847 for Bldg 1 on site (principal bldg) addressed 170 W 46th Av. | 161000
EP-2019-06820 | 2019-08-09 | 2477 POINT GREY ROAD, Vancouver, BC | Electrical Permit | Residential | Renovation | Cancelled | Installation / Repair - Residential - Residential Renovation 400 amp service upgrade. 1 x 60 amp heat pump circuit and 2 x 20 amp hot water tank circuits | 7500
EP-2019-06821 | 2019-08-09 | 1263 BALFOUR AVENUE, Vancouver, BC V6H 1X6 | Electrical Permit | Residential | New | Issued | Installation / Repair - Residential - Wiring for a new single family home | 25000
BP-2019-03438 | 2019-12-05 | 822 HOMER STREET #505, Vancouver, BC V6B 6M3 | Building Permit | Building Permit (BP) | Addition / Alteration | Completed | Field Review - Addition / Alteration - #505 - Interior alterations to repair water damage at #505 on the 5th floor of this residential dwelling unit at this existing mixed use building on this site. Letter of assurance submitted: Sch B (Arch): Scott Gordon, AIBC, 604.220.8272 OK for Field Review per R. Rattray. | 14426.6
GP-2019-02355 | 2019-08-07 | 1345 E 19TH AVENUE, Vancouver, BC V5V 1L4 | Gas Permit | Residential | New | Completed | Residential - installation of 1 boiler, 2 ranges and 1 bbq. piping only for future fireplace (no installation) ** Amend 07/29/2020*** please remove the rough in for the fire place and remove the install for the range ** Amend 02/15/2022** This should be the main house not the infill | NULL
EP-2019-06824 | 2019-08-09 | 2001 NANTON AVENUE, Vancouver, BC V6J 4A1 | Electrical Permit | Commercial | Tenant Improvement | Completed | Installation / Repair - Commercial - demo existing lighting, power/communication, and EM lighting. Install new lighting, power/communication, and EM lighting. | 58000
GP-2019-02357 | 2019-08-07 | 1349 E 19TH AVENUE, Vancouver, BC V1V 1V1 | Gas Permit | Residential | New | Completed | Residential - installation of 1 boiler, 1 range top, and 1 bbq. and 80 feet of 3/4 inch underground line ** Amend 07/06/2020** Please add One Range to be installed in main floor kitchen @ 60,000BTU **Amend 02/15/2022** this is not the main house but the infil | NULL
GP-2019-02656 | 2019-09-09 | 2244 W 14TH AVENUE, Vancouver, BC V6K 2W1 | Gas Permit | Residential | Addition | Completed | Residential - Gas Fireplace installation | NULL
EP-2019-07708 | 2019-09-09 | 5710 VICTORIA DRIVE, Vancouver, BC V5P 3W6 | Electrical Permit | Commercial | Tenant Improvement | Completed | Installation / Repair - Commercial - Hook up LED retro fitted exterior to an existing signs. NOTE: No building work alteration proposed | 250
GP-2019-02657 | 2019-09-11 | 1771 E 5TH AVENUE, Vancouver, BC V5N 1L9 | Gas Permit | Residential | Addition | Completed | Residential - Gas Fireplace installation | NULL
GP-2019-02658 | 2019-09-11 | 712 HAWKS AVENUE, Vancouver, BC V6A 3J3 | Gas Permit | Residential | Addition | Completed | Residential - Gas Fireplace installation | NULL
BP-2019-03853 | 2022-01-25 | 4812 BELMONT AVENUE, Vancouver, BC V6T 1A9 | Building Permit | Building Permit (BP) | Salvage and Abatement | Issued | Low Density Housing - Salvage and Abatement - Salvage and Abatement Permit only for Building permit: BP-2021-06197 and to be completed under the supervision of a qualified professional. This permit does not authorize demolition, deconstruction or construction work. Development Permit: DP-2019-00892 Deconstruction Permit: BP-2019-03852 | 0
BP-2019-03854 | 2019-09-26 | 74 W 12TH AVENUE, Vancouver, BC V5Y 1T5 | Building Permit | Building Permit (BP) | Demolition / Deconstruction | Completed | Enquiry Centre - Demolition / Deconstruction - Including the Safe Work Procedures from Pacific Ark Environmental Consulting dated September 20, 2019 and Asbestos Risk Assessment from Kinetic OHS Services dated September 18, 2019 to demolish this existing fire-damaged two family dwelling building on this site. Okay for landscape intake with a survey as per D.Sharif Aug28/19 Okay for SIPs as per E.Kai Aug28/19 Qualified Professional, Ramin Hamidnejad, CRSP of Kinetic OHS Services Ltd. | 45000
PP-2019-03845 | 2019-09-04 | 5313 COMMERCIAL STREET, Vancouver, BC V5P 3N4 | Plumbing Permit | Residential | New | Completed | Residential - Installation of Plumbing Permit Fixtures. a bar sink located in the media room of the basement level | NULL
EP-2019-06825 | 2019-08-09 | 2081 E 4TH AVENUE, Vancouver, BC V5N 1K5 | Electrical Permit | Residential | Renovation | Completed | Installation / Repair - Residential - add in additional lights and moving switches . NOTE: No building work alteration proposed AMENDMENT: August 28, 2019 Re/re all receptacles and switches to decora and updated existing heaters and smoke alarms to new devices. | 2000
BP-2019-03440 | 2019-10-31 | 1958 BARCLAY STREET, Vancouver, BC V6G 1L3 | Building Permit | Building Permit (BP) | Addition / Alteration | Completed | Field Review - Addition / Alteration - Exterior alterations to the public roof garden area at this existing multiple dwelling building on this site. Scope of exterior alterations includes new decking and guardrails. Letter of assurance submitted: Sch B (Arch): K.C. Mooney, AIBC, 604.618.1882 Okay for Field Review per D. Holbrook. | 2500
BP-2019-03442 | 2019-12-05 | 822 HOMER STREET #605, Vancouver, BC V6B 6M3 | Building Permit | Building Permit (BP) | Addition / Alteration | Completed | Field Review - Addition / Alteration - #605 - Interior alterations to repair water damage at #605 on the 6th floor of this residential dwelling unit at this existing mixed use building on this site. Letter of assurance submitted: Sch B (Arch): Scott Gordon, AIBC, 604.220.8272 Okay for field review per R. Rattray. | 17177.57
BP-2019-03445 | 2019-12-05 | 822 HOMER STREET #702, Vancouver, BC V6B 6M3 | Building Permit | Building Permit (BP) | Addition / Alteration | Completed | Field Review - Addition / Alteration - #702 - Interior alterations to repair water damage at #702 on the 7th floor of this residential dwelling unit at this existing mixed use building on this site. Letter of assurance submitted: Sch B (Arch): Scott Gordon, AIBC, 604.220.8272 Okay for field review per R. Rattray. | 9089.69
BP-2019-03446 | 2019-12-05 | 822 HOMER STREET #703, Vancouver, BC V6B 6M3 | Building Permit | Building Permit (BP) | Addition / Alteration | Completed | Field Review - Addition / Alteration - #703 - Interior alterations to repair water damage at #703 on the 7th floor of this residential dwelling unit at this existing mixed use building on this site. Letter of assurance submitted: Sch B (Arch): Scott Gordon, AIBC, 604.220.8272 Okay for field review per R. Rattray. | 11743.56
PP-2019-03392 | 2019-08-07 | 3399 KINGSWAY, Vancouver, BC V5R 5K6 | Plumbing Permit | Commercial | New | Completed | Commercial - backflow preventor for lawn irrigation | NULL
EP-2019-06827 | 2019-08-09 | 1754 GRAVELEY STREET, Vancouver, BC | Electrical Permit | Residential | New | Completed | Installation / Repair - Residential - Service, wiring and finished for a Duplex with 2 suites. Amendment: January 04, 2020 Service will consist of a quad-meter base with four addresses Amendment: February 11, 2020 Data Cabling / Tel & Comm. rough-in and finishing Amendment: June 26, 2020 Add A/C - electrical wiring and connections DB-2018-01587 Revision #1: April 17th 2020: Gurdeesh Dhaliwal Add A/C units in rear yard South elevation adjacent building; A/C vents added to bedrooms 2nd level. Building permit work description: To construct a 2-storey two-family dwelling with with two secondary suites located in the Basement and 3 parking spaces, having vehicular access from the street. 1. Covenant registered at the Land Title Office under CA6934936 2. No strata titling permitted 3. A/C units proposed in rear yard adjacent building. 4. Schedule B Carlos Chiu P.Eng (604-737-9830) Structural & Geotechnical 5. BC Housing Averra Developments Inc Note: This is a 2 storey building pursuant to the Zoning and Development By-Law All rooms adjacent to East and West exposing building face shall be sprinklered. "Combustible projections or roof soffits on an exposing building face shall not project to less than .45m from the property line and shall be in compliance with VBBL 2014 9.10.15.5.(9)" The entire building to be sprinklered to 2xNFPA 13D. ******THIS PERMIT HAS BEEN ISSUED UNDER THE REQUIREMENTS OF VBBL 2014 AND THE GREEN HOMES PROGRAM****** | 35000
EP-2019-07075 | 2019-08-14 | 1696 E 37TH AVENUE, Vancouver, BC V5P 1E5 | Electrical Permit | Residential | New | Completed | Installation / Repair - Residential - Installation residential Main service: 200 amps House service: 125 amps Laneway service: 100 amps ***** AMEND: Aug. 20th: address should be for the main house: Building 1 1696 E 37th Av - Principal Dwelling (1st & 2nd storey, west side of basement) 5315 Argyle St - Secondary Suite (east side of basement) also no A/C on the related DB | 18000
EP-2019-07712 | 2019-09-05 | 2988 ALDER STREET, Vancouver, BC V6H 4C3 | Electrical Permit | Commercial | Tenant Improvement | Completed | Installation / Repair - Commercial - Level P1 Sprinkler / mechanical room Remove existing fire pump controller, install new fire pump controller, integrate fire alarm panel into new controller, re feed pump. | 1300
SP-2019-01950 | 2019-09-11 | 453 W 12TH AVENUE, Vancouver, BC V5Y 1V4 | Sprinkler Permit | Commercial | Tenant Improvement | Completed | Commercial - Relocate and replace 1 sprinkler head. Occupancy to remain Light Hazard. | NULL
PP-2019-03846 | 2019-09-04 | 8265 FRASER STREET, Vancouver, BC V5X 3X9 | Plumbing Permit | Commercial | Tenant Improvement | Completed | Commercial - interior and exterior renovations for tenant improvement for existing vehicle dealer Amendment: February 11, 2020 Above grade level 1: 1 Mop Sink, 1 Water Closet, 1 Lav and 1 Kitchen Sink Amendment: Sept 2, 2021 add 4 DCVA for 3 x water filters and 1 x espresso machine and 2 x RPBA for 1 x chemical dispensing device and 1 x premise isolation >>>>>>>>>>>>>>>>>>> Amend: January 28th --to remove the fixtures from Sept. 2, 2021 amendment request re: 4 DCVA and 2 RBPA as per below. see other PP-2022-00304 for these fixtures (RE: add 4 DCVA for 3 x water filters and 1 x espresso machine and 2 x RPBA for 1 x chemical dispensing device and 1 x premise isolation) | NULL
EP-2019-07714 | 2019-09-09 | 1720 W 12TH AVENUE #108, Vancouver, BC V6J 2E6 | Electrical Permit | Commercial | Renovation - Dwelling Unit(s) only | Completed | Installation / Repair - Commercial - #108 Full gut renovation of apartment unit. New panel , wiring and devices including pot lights. All drywall is being removed all wiring to new code. | 10000
GP-2019-02660 | 2019-09-11 | 2319 E 33RD AVENUE, Vancouver, BC V5R 2S4 | Gas Permit | Residential | Renovation | Completed | Residential - Furnace Re&Re | NULL
EP-2019-07715 | 2019-09-05 | 3443 E 47TH AVENUE, Vancouver, BC V5S 1C8 | Electrical Permit | Residential | New | Completed | Installation / Repair - Residential - new house wiring 125 A service to 3443 E 47th Ave. (main) | 18000
PP-2019-03393 | 2019-08-07 | 3157 E 51ST AVENUE, Vancouver, BC V5S 1S2 | Plumbing Permit | Residential | New | Completed | Residential - To install new plumbing fixtures | NULL
EP-2019-06834 | 2019-08-09 | 453 W 12TH AVENUE, Vancouver, BC V5Y 1V4 | Electrical Permit | Commercial | Renovation | Completed | Installation / Repair - Commercial - 3rd Floor Renovation of bathroom and kitchen and add occupancy sensors. Install new LED fixtures and replace new bathroom fans. Replace existing receptacles with new. | 4600
EP-2019-06832 | 2019-08-09 | 2960 BLENHEIM STREET, Vancouver, BC V6K 2Y2 | Electrical Permit | Residential | New | Completed | Installation / Repair - Residential - laneway house wiring service new wiring in house and sec suite and and 400 amp main service attached on laneway house. 150 amp service to house and 100 amp for sec suite and 150 amp service to laneway house ** Amend 06/26/2020*** Increase permit value add 2,000 ** Amend 07/13/2020** add 4000.00 | 14000
EP-2019-06835 | 2019-08-09 | 4146 W 14TH AVENUE, Vancouver, BC V6R 2X5 | Electrical Permit | Residential | Addition | Completed | Installation / Repair - Residential - Installation new Rogers security system, taking over existing sensors | 250
EP-2019-06838 | 2019-08-09 | 999 CANADA PLACE, Vancouver, BC V6C 3C1 | Electrical Permit | Commercial | Tenant Improvement | Completed | Installation / Repair - Commercial - panel migration (8) BMEC & (17) FLN | 25500
SP-2019-01754 | 2019-08-13 | 3185 GRANDVIEW HIGHWAY, Vancouver, BC V5M 2E9 | Sprinkler Permit | Commercial | Tenant Improvement | Completed | Commercial - #6 - 3185 Grandview Highway Relocation of sprinkler heads to accommodate new tenant revision. Interior alterations to provide tenant improvements on the main floor of the existing 3-storey Grocery Store building on this site. Scope of work: To demo & install walls, flooring, millwork, fixtures, lighting, and signage throughout the building. ********This application does not include any of the following: 1. Not more than 20 sprinklers (add, relocate, or remove), 2. hydraulic calculations, 3. change in occupancy and /or hazard classification, 4. warehouse storage arrangements, 5. mobile compact storage arrangements, 6. alternative solutions, 7. changes to the sprinkler system supply piping (e.g. valves, mains, cross-mains, branch-lines, etc.), or 8. flexible sprinkler pipe. ************* AMEND: Aug. 14th uploaded Plan Sketch properly it was uploaded incorrectly. | NULL
EP-2019-07717 | 2019-09-06 | 6293 BATTISON STREET, Vancouver, BC V1V 1V1 | Electrical Permit | Residential | New | Completed | Installation / Repair - Residential - Laneway house wiring Main House 125 Amps Main Service 200 Amps Laneway Service 100 Amps | 8000
EP-2019-07718 | 2019-09-05 | 2260 E 6TH AVENUE, Vancouver, BC V5N 1R1 | Electrical Permit | Residential | New | Completed | Installation / Repair - Residential - new house wiring | 20000
EP-2019-07719 | 2019-09-05 | 4649 DUMFRIES STREET, Vancouver, BC V5N 3T5 | Electrical Permit | Residential | Renovation | Issued | Installation / Repair - Residential - Wiring for reno/conversion of main house renovation to one family dwelling with secondary suite. Landscape Note: No work may be done within 1.0 meters of the critical root zone of any protected tree unless an ISA Certified Arborist is in attendance to supervise. Work includes demolition, excavation, construction and landscaping. All Site work supervised by the arborist shall be documented in a post -construction arborist report and submitted to the director of planning in a timely manner. AMENDMENT: 09/12/2019 Upgrade of 100 amp panel to 125 amp. Volts 120/240 and 1 phase / 3 wire. Increase the installation value from $5,000.00 to $15,000.00 | 15000
GP-2019-02728 | 2019-09-16 | 2872 SOTAO AVENUE, Vancouver, BC V5S 4V1 | Gas Permit | Residential | Renovation | Completed | Residential - Re. & Re. Furnace **no building work permitted** | NULL
GP-2019-02661 | 2019-09-11 | 2275 W KING EDWARD AVENUE, Vancouver, BC V6L 1T3 | Gas Permit | Residential | Renovation | Completed | Residential - NEW WATER HEATER REPLACEMENT | NULL
GP-2019-02666 | 2019-09-11 | 3082 W 3RD AVENUE, Vancouver, BC V6K 1N1 | Gas Permit | Residential | Renovation | Completed | Residential - To replace the existing furnace with a new Ameristar furnace | NULL
GP-2019-02662 | 2019-09-11 | 4363 DUMFRIES STREET, Vancouver, BC V5N 3T3 | Gas Permit | Residential | Renovation | Completed | Residential - fixture amend permit October 1st 2020: emove the rough in range as per BOB | NULL
EP-2019-06845 | 2019-09-26 | 988 RICHARDS STREET #801, Vancouver, BC V6B 8R2 | Electrical Permit | Commercial | Renovation - Dwelling Unit(s) only | Completed | Installation / Repair - Commercial - supply power to air conditioner | 650
BP-2019-03447 | 2019-10-08 | 550 W BROADWAY #613, Vancouver, BC V5Z 0E9 | Building Permit | Building Permit (BP) | Addition / Alteration | Completed | Field Review - Addition / Alteration - #613 - 6th floor Interior alterations to provide tenant improvements in this office space for a new Health Care Office tenant in this existing commercial building. Scope of work: remove partition walls and construct new partition walls, doors, ceiling work, millwork, finishes, electrical and sprinkler work. TENANT: Dr. Michael Nikolakis Inc. OK for field review per L. Clarke, Aug 1, 2019 Building Sprinklered – Separate sprinkler permit required for proposed sprinkler work | 120000
GP-2019-02361 | 2019-08-12 | 3755 W 13TH AVENUE, Vancouver, BC V6R 2S7 | Gas Permit | Residential | New | Completed | Residential - install gas fireplace and vent | NULL
GP-2019-02362 | 2019-08-12 | 5762 OLYMPIC STREET, Vancouver, BC V6N 1Z6 | Gas Permit | Residential | New | Completed | Residential - gas system for new house. 1 range, 1 boiler, 1 bb-q and 2 fireplace AMENDMENT: January 22 ,2020 Added one firepit line BTU 60,000 | NULL
BP-2019-03448 | 2019-10-07 | 511 W 7TH AVENUE #105, Vancouver, BC V5Z 4R2 | Building Permit | Building Permit (BP) | Addition / Alteration | Completed | Field Review - Addition / Alteration - #105-1st floor Interior alterations to provide improvements to this existing office space for new general office (accounting) tenant in unit #105 in this existing commercial/residential building. Scope of work: demolish partition walls, remove doors, t-bar ceiling, flooring, construct new partition walls, new doors and glazing, ceiling work, lighting, finishes, electrical and sprinkler work to suit new layout (including removal of one of the convenience washrooms). TENANT: Jungee Enterprises Ltd. Building Sprinklered – Separate sprinkler permit required for proposed sprinkler work. DBI to determine if separate sprinkler permit required Ok for field review per L Clarke Aug 1, 2019 L2 - Lighting - Upgrade all hard wired Lighting within scope of work area to High Efficiency light systems | 100000
EP-2019-07722 | 2019-09-05 | 3593 MAIN STREET, Vancouver, BC | Electrical Permit | Commercial | Tenant Improvement | Completed | Installation / Repair - Commercial - ALARM, SOUND, AND DATA | 6000
PP-2019-03850 | 2019-09-04 | 1549 E 58TH AVENUE, Vancouver, BC V5P 2C1 | Plumbing Permit | Residential | New | Completed | Residential - New plumbing fixtures for a 2 storey one-family dwelling with a secondary suite.Bar sink located in the Rec. room | NULL
EP-2019-07724 | 2019-09-13 | 2839 GRAVELEY STREET, Vancouver, BC V5K 3J9 | Electrical Permit | Residential | New | Cancelled | Installation / Repair - Residential - Low voltage wiring, alarm system, tel, tv network & cameras. | 2000
PP-2019-03851 | 2019-09-04 | 427 E 58TH AVENUE, Vancouver, BC V5X 1W1 | Plumbing Permit | Residential | New | Completed | Residential - plumbing fixtures for a LWH | NULL
PP-2019-03852 | 2019-09-04 | 1216 E 48TH AVENUE, Vancouver, BC V5W 2E7 | Plumbing Permit | Residential | New | Completed | Residential - 1 sump out of the laneway house with pump ENGINEER LETTER STILL PENDING NOT SUBMITTED WITH APPLICATION **Amend 09/04/2019** change to 1 outside sump with no pump | NULL
EP-2019-07727 | 2019-09-05 | 3293 W 33RD AVENUE, Vancouver, BC V6N 2G8 | Electrical Permit | Residential | New | Completed | Installation / Repair - Residential - Alarm,CCTV,Tel/TV/Data,Music,intercom,vacuum,etc | 2000
SP-2019-01955 | 2019-09-11 | 2793 E 53RD AVENUE, Vancouver, BC V5S 1W3 | Sprinkler Permit | Residential | New | Completed | Residential - Install sprinklers in Duplex | NULL
PP-2019-03853 | 2019-09-04 | 2960 BLENHEIM STREET, Vancouver, BC V6K 2Y2 | Plumbing Permit | Residential | New | Completed | Residential - sump to be install out side, LWH. | NULL
EP-2019-07730 | 2019-09-05 | 3395 CHARLES STREET, Vancouver, BC V5K 3C3 | Electrical Permit | Residential | New | Completed | Installation / Repair - Residential - Low voltage installation including data and alarm system | 4500
EP-2019-06847 | 2019-08-09 | 1055 CANADA PLACE, Vancouver, BC V6C 0C3 | Electrical Permit | Commercial | Renovation | Completed | Installation / Repair - Commercial - #36 - for the sign power Related to SI-2019-00244 | 500
EP-2019-06849 | 2019-08-09 | 6167 MAIN STREET, Vancouver, BC V5W 2T8 | Electrical Permit | Residential | Renovation | Completed | Installation / Repair - Residential - Work under by law letter cf 2019-003447 add smoke alarms all bed rooms and remove hood fan plus in cabnet in basement keep laundry Related to CF-2019-003447 and reference to DB442793 | 1000
PP-2019-03398 | 2019-08-08 | 2445 W 10TH AVENUE, Vancouver, BC V6K 2J4 | Plumbing Permit | Residential | New | Completed | Residential - Plumbing roughing and finishing installation | NULL
EP-2019-06855 | 2019-08-09 | 6192 BUTLER STREET, Vancouver, BC V5S 3K4 | Electrical Permit | Residential | New | Completed | Installation / Repair - Residential - Extra Low Voltage , Alarm Prewire Only, TV Cable, Data, Telephone Including cover plates with jacks and plugs. | 500
EP-2019-06851 | 2019-08-12 | 3745 W 28TH AVENUE, Vancouver, BC V6S 1S5 | Electrical Permit | Commercial | Renovation | Completed | Installation / Repair - Commercial - To install door holders for two (2) sets of doors on main floor. Magnetic Door holders will be connected to existing door fire alarm relay NOTE: No building work alteration proposed | 2000
SP-2019-01756 | 2019-08-06 | 3415 W 1ST AVENUE, Vancouver, BC V6R 1G6 | Sprinkler Permit | Residential | New | Completed | Residential - New sprinkler system | NULL
EP-2019-06854 | 2019-08-23 | 718 MAIN STREET #803, Vancouver, BC V6A 0B1 | Electrical Permit | Commercial | Renovation - Dwelling Unit(s) only | Completed | Installation / Repair - Commercial - Install load selection switch between Hot Tub and Heat Pump to meet load calculation requirements. The heat pump is existing and was installed with permit. The Hot tub is existing and was installed with building permit(structural approval), electrical permit for hot tub connection. | 1250
EP-2019-07732 | 2019-09-03 | 4112 W 11TH AVENUE, Vancouver, BC V6R 2L6 | Electrical Permit | Residential | New | Expired | Temporary Power - Residential - Temporary Power Pole Valid September 3, 2019 to September 2, 2020 100amp 240v 1 phase | NULL
PP-2019-03857 | 2019-09-10 | 3155 W 44TH AVENUE, Vancouver, BC V6N 3K5 | Plumbing Permit | Residential | New | Completed | Residential - installing a back flow preventer for lawn irrigation | NULL
PP-2019-03858 | 2019-09-09 | 4027 W 35TH AVENUE, Vancouver, BC V6N 2P4 | Plumbing Permit | Residential | New | Issued | Residential - plumbing/heating on all three floors | NULL
EP-2019-07734 | 2019-09-05 | 1993 E 4TH AVENUE, Vancouver, BC V5N 1K3 | Electrical Permit | Residential | Addition | Completed | Installation / Repair - Residential - Installation new Rogers security system, taking over existing sensors (for System Upgraders) | 250
BP-2019-03858 | 2019-09-12 | 2288 PINE STREET, Vancouver, BC V6J 5G4 | Building Permit | Building Permit (BP) | Addition / Alteration | Completed | Field Review - Addition / Alteration - Interior alteration to provide improvements to the pool change room in the amenity area on the ground floor of this existing multiple dwelling building (Building 'C') on this site. OK for field review as per Ed Loney Scope of Work: - remove and replace all existing washroom fixtures, partitions, doors, millwork, floor tiles, sinks, toilets and lighting with new. Energy upgrade selected: L2 - Lighting - Upgrade to incorporate Automatic Full OFF (per 9.4.1.1.(h) of ASHRAE 90.1-2016) Note: DBI to determine whether sprinkler permit is required. | 80000
SP-2019-01958 | 2019-09-04 | 7334 MUIRFIELD DRIVE, Vancouver, BC V5S 2L3 | Sprinkler Permit | Residential | New | Completed | Residential - To install 17 sprinkler heads | NULL
EP-2019-09503 | 2019-11-07 | 2541 UPLAND DRIVE, Vancouver, BC V5S 2B6 | Electrical Permit | Residential | New | Completed | Installation / Repair - Residential - New laneway home. complete wiring. Main service: 200A Laneway house: 100A House:125A To construct a 1 storey laneway house building with an open parking pad, providing 1 parking space, having vehicular access from the lane. Note: This is a 1 storey building pursuant to the Zoning & Development By-law Note: Bldg 1 (principal bldg) addressed 2537 Upland drive retained on site. 1 .No A/C unit proposed 2 .Structural and Geotechnical - Jason Hui P.Eng 778-319-3403 3. HPO - Henryson Development Ltd 2541 Upland Dr - Laneway House (1 storey) Address assigned per approved plans. Fire and Emergency street access (walkway) to the laneway house is from the east side. Street access must be provided and maintained at all times in accordance with the Building By-law. ******THIS PERMIT HAS BEEN ISSUED UNDER THE REQUIREMENTS OF VBBL 2014 AND THE GREEN HOMES PROGRAM****** | 3500
EP-2019-07739 | 2019-09-05 | 5773 DUMFRIES STREET, Vancouver, BC V5P 3A7 | Electrical Permit | Residential | New | Completed | Installation / Repair - Residential - To pre-wire and install security Alarm, and TV/Data/Tel cables | 800
GP-2019-02667 | 2019-09-11 | 3006 W 12TH AVENUE, Vancouver, BC V6K 2R5 | Gas Permit | Residential | Renovation | Completed | Residential - Replace existing furnace | NULL
DB-2019-03864 | 2020-01-31 | 2570 CHARLES STREET, Vancouver, BC V5K 3A3 | Building Permit | Development and Building Permit (DB) | New Building | Completed | Low Density Housing - New Building - To construct a 2 storey + cellar one-family dwelling with a secondary suite located in the basement/cellar with a detached accessory building (garage), at the rear providing 2 parking spaces, having vehicular access from the lane. Note: This is a 2 storey building pursuant to the Zoning and Development By-Law 1- Covenant registered at the Land Title Office under CA7796473 2- No strata titling permitted 3- No proposed bar sink 4- Rev #1: A/C unit proposed in rear yard (mini-split system) 5- Schedule B: Xian Min Lily Qiu P.Eng (778.321.5377) Structural 6- Schedule B: Zhao Guan P.Eng (778.868.5635)Geotechnical Address Note: Addresses assigned per approved plans. Fire and Emergency street access to the secondary suite is from Charles St. Street access must be provided and maintained at all times. The building addresses are to be posted and to be visible from the street in accordance with the Building By-law. ******THIS PERMIT HAS BEEN ISSUED UNDER THE REQUIREMENTS OF VBBL 2014 AND THE GREEN HOMES PROGRAM********* | 800000
DB-2019-03865 | 2020-01-31 | 2570 CHARLES STREET, Vancouver, BC V5K 3A3 | Building Permit | Development and Building Permit (DB) | Demolition / Deconstruction | Completed | Low Density Housing - Demolition / Deconstruction - Demolition – Conventional (Standard) To demolish the existing one family dwelling building ($15,000) on this site. Note: Demo Declaration – Cedar Grove Excavating LTD | 15000
DB-2019-03867 | 2020-01-31 | 2568 CHARLES STREET, Vancouver, BC V5K 3A3 | Building Permit | Development and Building Permit (DB) | New Building | Completed | Low Density Housing - New Building - To construct a 1 storey laneway house building with an open parking pad, providing 1 parking space, having vehicular access from the lane. Note: This is a 1 ½ storey building pursuant to the Zoning & Development By-law 1. Covenant registered at the Land Title Office under CA7796473 2. No Strata Titling permitted 3. Rev #1: A/C unit located in rear yard (mini-split system) 4. Schedule B: Xian Min Lily Qiu P.Eng (778.321.5377) Structural 5. Schedule B: Zhao Guan P.Eng (778.868.5635)Geotechnical 2568 Charles St - Laneway House Address assigned per approved plans. Fire and Emergency street access (walkway) to the laneway house is from the west side. Street access must be provided and maintained at all times. The building addresses are to be posted and to be visible from the street in accordance with the Building By-law. ******THIS PERMIT HAS BEEN ISSUED UNDER THE REQUIREMENTS OF VBBL 2014****** NOTE: To achieve the required FSR. A floor space exclusion of 3% has been applied to this application as per section 11.24.18 of the district schedule, to accommodate improved building performance. | 181600
PP-2019-03860 | 2019-09-10 | 2846 GRAVELEY STREET, Vancouver, BC V5K 3K1 | Plumbing Permit | Residential | New | Completed | Residential - LWH - Install one outside sump | NULL
SP-2019-01961 | 2019-09-04 | 1064 E 61ST AVENUE, Vancouver, BC V5X 2C4 | Sprinkler Permit | Residential | New | Completed | Residential - To install 14 sprinkler heads | NULL
EP-2019-07740 | 2019-09-03 | 2661 WAVERLEY AVENUE, Vancouver, BC V5S 1E6 | Electrical Permit | Residential | New | Expired | Temporary Power - Residential - Temporary Power Pole Valid September 3, 2019 to September 2, 2020 Temporary overhead 100amp service ***AMENDMENT*** Semptember 19, 2019 Temporary overhead service for 60amp | NULL
SP-2019-01962 | 2019-09-04 | 908 E 38TH AVENUE, Vancouver, BC V5W 1J3 | Sprinkler Permit | Residential | New | Completed | Residential - To install 35 sprinkler heads | NULL
EP-2019-07742 | 2019-09-03 | 1138 RICHELIEU AVENUE, Vancouver, BC V6H 1T1 | Electrical Permit | Residential | New | Expired | Temporary Power - Residential - Temporary Power Pole Valid September 3, 2019 to September 2, 2020 100A overhead temporary power permit. Temporary power is already hooked up job was previously with different contractor. Old permit number EP-2018-07048. Permit will expire as per city of Vancouver inspection slip. Would like to take over temporary power with new permit | NULL
DB-2019-03868 | 2020-07-31 | 4909 PAYNE STREET, Vancouver, BC V5R 4J3 | Building Permit | Development and Building Permit (DB) | Addition / Alteration | Completed | Low Density Housing - Addition / Alteration - Interior alterations and change of use to this existing one-family dwelling to a one-family dwelling with secondary suite. Scope of work includes adding interior partitions to create 2 new bedrooms and add kitchen in basement. Addressing notes: 4911 Payne St - One-Family Dwelling (Main floor and east portion of basement) 4909 Payne St - Secondary Suite (west portion of the basement) Addresses assigned per approved plans. Fire and Emergency street access to the secondary suite is from the north side. Street access must be provided and maintained at all times.The building addresses are to be posted and to be visible from the street in accordance with the Building By-law. Notes: 1. Schedule B - Structural - Jason Hui, P.Eng - 778 319 3403 2. REUP - Peter Cho, #7929 - City Green Solutions - 778 316 9053 3. Sprinklers not required at this time due to PV < 50% of existing value (see checksheet). If a revision is proposed, sprinklers may be required. 4. Issued under VBBL 2014. 5. No strata-titling will be permitted. 6. This is a two-storey building pursuant to the Zoning and Development By-law. 7. An annual Vancouver Business License must be obtained prior to the rental of this approved one-family dwelling and/or secondary suite on this site. | 75872
GP-2019-02670 | 2019-09-11 | 3815 W 27TH AVENUE, Vancouver, BC V6S 1R4 | Gas Permit | Residential | Renovation | Completed | Residential - Replace existing furnace. Replace standard hot water tank with tankless. | NULL
DB-2019-03869 | 2020-03-30 | 3996 W 21ST AVENUE, Vancouver, BC V6S 1H6 | Building Permit | Development and Building Permit (DB) | New Building | Issued | Low Density Housing - New Building - 2 STOREY 1FD + LWH + 1 OPEN PARKING To construct a 2 storey one-family dwelling with Cellar ($689,000.00) with 1 open parking over gravel, providing 1 parking space, having vehicular access from the 20' Lane. 1. Covenant registered at the Land Title Office under CA7882518 2. No Strata Titling permitted 3. A/C Unit proposed at rear yard 4. Bar sink located in Cellar 5. Schedule B: (Nicke de Ridder) P.Eng (604.731.7412) Structural 6. Schedule B: (Matt Kokan) P.Eng (604.439.0922) Geotechnical 7. BC Housing (Coastline Projects Ltd) This is a 2 storey building pursuant to the Zoning and Development By-Law ******THIS PERMIT HAS BEEN ISSUED UNDER THE REQUIREMENTS OF VBBL 2014 ****** All rooms adjacent to East and West exposing building face shall be sprinklered. "Combustible projections or roof soffits on an exposing building face shall not project to less than .45m from the property line and shall be in compliance with VBBL 2014 9.10.15.5.(9) The entire building, INCLUDING THE ATTACHED GARAGE (if applicable), to be sprinklered to NFPA 13D. Any alterations or conversions to the attached garage (if applicable) to habitable living space shall not be permitted without first obtaining the approval of the Director of Planning and the Chief Building Official. Thermal protection measures and Laneway house design guidelines shall be required to be met prior to the approval of the conversion. Principle Dwelling:3996 W 21st Av Laneway home: 3742 Crown St | 689000
BP-2019-03870 | 2020-02-13 | 3996 W 21ST AVENUE, Vancouver, BC V6S 1H6 | Building Permit | Building Permit (BP) | Demolition / Deconstruction | Completed | Low Density Housing - Demolition / Deconstruction - Demolition by Deconstruction Pre-1950 Green Demolition Conditions Apply 75% Recycling Rate of Building Materials Required | 15000
PP-2019-03399 | 2019-08-12 | 1688 E 43RD AVENUE, Vancouver, BC V1V 1V1 | Plumbing Permit | Residential | New | Completed | Residential - lane way sump no pump | NULL
PP-2019-03400 | 2019-08-12 | 6550 RALEIGH STREET, Vancouver, BC V5S 2W8 | Plumbing Permit | Residential | New | Completed | Residential - sump no pump install | NULL
PP-2019-03401 | 2019-10-19 | 1267 GRANVILLE STREET, Vancouver, BC | Plumbing Permit | Commercial | Addition | Completed | Commercial - Premise Isolation- inside backflow preventer NOTE: No building work alteration proposed | NULL
EP-2020-03348 | 2020-05-06 | NULL | Electrical Permit | Commercial | New | Completed | Installation / Repair - Commercial - New overhead service for Telus Small Cell on joint use wood pole ** Amend 07/05/2020** Amendments as discussed: Specific Location: Pole Service - 412 Alexander St, BC Pole # BC106622 Work Description add: Pole Service - 412 Alexander St Volts: 120 Amps: 15 Service Phase: 1 Phase 2 Wire Size of Conductor: 10 AWG Material of Service Conductor: copper Size of Grounding Conductor: 4 | 450
DB-2019-03454 | 2019-11-14 | 509 E 30TH AVENUE, Vancouver, BC V5V 2V7 | Building Permit | Development and Building Permit (DB) | Addition / Alteration | Completed | Low Density Housing - Addition / Alteration - Exterior and interior alterations and change of use to this existing two-storey with basement one-family dwelling to convert to one-family dwelling with secondary suite. Scope of work includes exterior alteration at the rear to add a new window on the basement level, interior alterations to dig-out crawl space and convert to liveable, heated storage space. Upgrade wall and floor assemblies to add secondary suite. Notes: 1. Board of Variance Appeal No. Z35356 granted relaxations of the Rear Yard, Floor Space Ratio and Building Depth regulations and approved the conversion of the crawlspace area in the basement into new habitable area / living area (to 0.75 FSR). 2. Sch B - Structural/Geotechnical - Henry Hsu, P.Eng - 604-322-7158 3. REUP - Tommy Byung, 581F - Capital Home Energy - 604-562-0387 | 75000
EP-2019-06856 | 2019-08-20 | 1848 MACDONALD STREET, Vancouver, BC V6K 3X9 | Electrical Permit | Commercial | Renovation | Expired | Temporary Power - Commercial - Temporary power Supply and install temporary construction service Valid: Aug. 19th, 2019 - Aug. 18, 2020 ****Work authorized by this permit is for placement of a temporary power pole only and does not authorize any site construction and/or excavation. A separate Building Permit will be required prior to commencement of any other work on this site. | NULL
SP-2019-01963 | 2019-09-04 | 904 E 38TH AVENUE, Vancouver, BC V5W 1J3 | Sprinkler Permit | Residential | New | Completed | Residential - To install 16 sprinkler heads | NULL
BP-2019-03871 | 2019-10-17 | 3996 W 21ST AVENUE, Vancouver, BC V6S 1H6 | Building Permit | Building Permit (BP) | Salvage and Abatement | Completed | Low Density Housing - Salvage and Abatement - Salvage and Abatement Permit To be completed under the supervision of a registered professional. This permit does not authorize demolition, deconstruction or construction work. QP: Peter Van Bakel (604-780-5683) British Columbia Qualified Professionals Consultants Inc. Building permit: DB-2019-03869 Demolition permit: DB-2019-03870 | 0
EP-2019-07743 | 2019-09-05 | 1054 E 63RD AVENUE, Vancouver, BC V5X 2L1 | Electrical Permit | Residential | New | Completed | Installation / Repair - Residential - Alarm,CCTV,Tel/TV/Data,intercom,,etc | 2000
BP-2019-03873 | 2019-09-16 | 701 W GEORGIA STREET, Vancouver, BC V7Y 1K8 | Building Permit | Building Permit (BP) | Addition / Alteration | Cancelled | Field Review - Addition / Alteration - D026-"D" Dunsmuir/Lower Mall Level Interior demolition to bring unit D026 back to "shell" space in the lower mall level this existing Pacific Centre mall building. Scope of work: demolish partition walls, remove finishes, ceilings, millwork storefronts, doors, electrical and sprinkler work. Separate permit(s) and ASHRAE checklist will be required for tenant improvements to this space. Building Sprinklered – Separate sprinkler permit required for proposed sprinkler work. OK for Field Review Aug 29, 2019 Processed Thru FIT. | 43000
BP-2019-03878 | 2020-06-15 | 531 W 29TH AVENUE, Vancouver, BC V5Z 2H8 | Building Permit | Building Permit (BP) | New Building | Stage Issued | Certified Professional Program - New Building - To construct 8 new 2 / 3 storey residential groups/blocks of row townhomes, above a single level below grade basement storage garage project. Project will entail a total of 30 new multi-level row townhome dwelling units, within the noted 8 structures. VBBL 2014 - Reviewed during the 2020 pandemic crisis. Stage 1 - Excavation and Shoring issued on June 15th, 2020. Stage 2 - Full Construction issued on Dec. 1, 2020. Rev. #1 (Jun 15, 2021) - A change in Mechanical/Plumbing Engineer from Wally Kwong to Wendy Maver (nee Tsang). Building 1 - BP-2019-05674 Building 2 - BP-2019-05675 Building 3 - BP-2019-05676 Building 4 - BP-2019-05677 Building 5 - BP-2019-05679 Building 6 - BP-2019-05680 Building 7 - BP-2019-05681 Building 8 - BP-2019-05682 | 14025000
GP-2019-02368 | 2019-08-01 | 3233 CELTIC AVENUE, Vancouver, BC V6N 4E2 | Gas Permit | Residential | Renovation | Completed | Residential - INSTALLING & TESTING | NULL
PP-2019-03403 | 2019-08-13 | 2562 E 19TH AVENUE, Vancouver, BC V5M 2S3 | Plumbing Permit | Residential | Renovation | Completed | Residential - laundry/kitchen Reno | NULL
EP-2019-06864 | 2019-08-09 | 59 W 60TH AVENUE, Vancouver, BC V5X 1Z3 | Electrical Permit | Residential | New | Completed | Installation / Repair - Residential - prewire & completion of security,cable data,audio,camera,control 4 | 19000
GP-2019-02370 | 2019-08-19 | 2562 E 19TH AVENUE, Vancouver, BC V5M 2S3 | Gas Permit | Residential | Renovation | Completed | Residential - Gas lines to range and fireplace. | NULL
SP-2019-01858 | 2019-12-11 | 910 W 10TH AVENUE, Vancouver, BC V5Z 1M9 | Sprinkler Permit | Commercial | New | Completed | Commercial - Level 3 OR Renewal - 910 W 10th Ave - For all sprinkler work to the 2014 VBBL; NFPA 13, 2013; and alternative solutions prepared by Jensen Hughes Consulting Canada Inc. for the interior and exterior alteration to provide 16 operating rooms, 40 pre and post operation beds, clinical support rooms, offices, lockers, and education spaces on level 3 in this existing building. A new elevator will be constructed that will operate between Level 2 and Level 3 (elevator shaft is part of a previous permit). Infrastructure work is required for the operating functions which will be provided on the roof. Feeder cables will also need to be run from the existing standby power plant which is located in the basement between the Diamond Centre and Jack Bell building. THIS IS A CERTIFIED PROFESSIONAL PROJECT and the CP is Gordon Richards, AIBC, CP. Notes: 1. Existing pre-action system L3 - No modifications. 2. Existing standpipe system to remain - No modifications. 3. Existing sprinklers to remain in non project areas (top of stairs, elevator shafts, etc.) to be connected to the new sprinkler system. To be confirmed on site with the DPI. Related Permits: 1. AL-2019-00212 - Fire protection rating of sliding door. 2. SP-2019-02197 - Helipad Foam System. 2. SP-2019-02485 - Demolition / Pre-work. | NULL
BP-2019-03876 | 2019-09-18 | 2785 COMMERCIAL DRIVE, Vancouver, BC | Building Permit | Building Permit (BP) | Addition / Alteration | Completed | Enquiry Centre - Addition / Alteration - 2785 Commercial Exterior alterations to repair vehicle impact damage to the southeast corner of the building. OK for SIPS per S Dyste. Letters of assurance rcvd JA Hampson 778.386.2232 | 20000
BP-2019-03877 | 2019-09-24 | 601 W CORDOVA STREET, Vancouver, BC V6B 1G1 | Building Permit | Building Permit (BP) | Addition / Alteration | Cancelled | Field Review - Addition / Alteration - #310 - 3rd Floor Interior alterations to provide tenant improvements on the 3rd floor (#310) of this existing mixed use building. Scope of work: remove/construct partition walls/doors to expand meeting room and to create new office, electrical and sprinkler work TENANT: Courthouse Technologies Building Sprinklered – Separate sprinkler permit required for proposed sprinkler work OK for Field Review Aug 29, 2019 Processed Thru FIT Energy upgrade exemption: BOMA BESt | 36000
PP-2019-03862 | 2019-09-10 | 370 E BROADWAY, Vancouver, BC V5T 4G5 | Plumbing Permit | Commercial | Addition | Completed | Commercial - unit#100 - Install 3 backflow devices as per city. | NULL
BP-2019-03881 | 2020-02-12 | 2163 KINGSWAY, Vancouver, BC V5N 2T4 | Building Permit | Building Permit (BP) | Demolition / Deconstruction | Issued | Enquiry Centre - Demolition / Deconstruction - To demolish this existing commercial building on this site. Schedule B Structural submitted per Andrew Boettcher, 604-568-9373 "Notice of Demolition must be provided to District Building Inspector 24 hours in advance of demolition by calling 3-1-1 or 604-873-7000 outside of Vancouver." The deconstruction shall be in accordance with the submitted deconstruction plan and to be confirmed through an acceptable Deconstruction Compliance Report form with copies of recycling and disposal facility receipts. Attach all receipts and submit by email to compliancereport@vancouver.ca. All deconstruction is to be completed to the satisfaction of the Director of Planning prior to the issuance of the building permit. | 50000
DB-2019-03883 | 2020-02-12 | 2169 KINGSWAY, Vancouver, BC V5N 2T4 | Building Permit | Development and Building Permit (DB) | Demolition / Deconstruction | Issued | Enquiry Centre - Demolition / Deconstruction - To demolish this existing mixed-use building on this site. "Notice of Demolition must be provided to District Building Inspector 24 hours in advance of demolition by calling 3-1-1 or 604-873-7000 outside of Vancouver." The deconstruction shall be in accordance with the submitted deconstruction plan and to be confirmed through an acceptable Deconstruction Compliance Report form with copies of recycling and disposal facility receipts. Attach all receipts and submit by email to compliancereport@vancouver.ca. All deconstruction is to be completed to the satisfaction of the Director of Planning prior to the issuance of the building permit. | 50000
BP-2019-03884 | 2019-10-02 | 2169 KINGSWAY, Vancouver, BC V5N 2T4 | Building Permit | Building Permit (BP) | Salvage and Abatement | Completed | Enquiry Centre - Salvage and Abatement - Interior alterations to allow salvage of non-structural building components prior to or during abatement work and removal of non-structural hazardous materials in this existing commercial building QF is Emma Gibson with Enviro-Vac(division of Paragon Remediation Grp Ltd.) | 0
BP-2019-03886 | 2019-10-02 | 2185 KINGSWAY, Vancouver, BC V5N 2T4 | Building Permit | Building Permit (BP) | Salvage and Abatement | Completed | Enquiry Centre - Salvage and Abatement - Interior alterations to allow salvage of non-structural building components prior to or during abatement work and removal of non-structural hazardous materials in this existing commercial building QF is Emma Gibson with Enviro - Vac (division of Paragon Remediation Group Ltd.) | 0
BP-2019-03888 | 2019-10-02 | 2199 KINGSWAY, Vancouver, BC V5N 2T4 | Building Permit | Building Permit (BP) | Salvage and Abatement | Completed | Enquiry Centre - Salvage and Abatement - Interior alterations to allow salvage of non-structural building components prior to or during abatement work and removal of non-structural hazardous materials in this existing commercial building QF is Emma Gibson with Enviro - Vac (division of Paragon Remediation Group Ltd.) | 0
EP-2019-06868 | 2019-08-16 | 2943 E 16TH AVENUE, Vancouver, BC V5M 2M2 | Electrical Permit | Residential | Renovation | Completed | Installation / Repair - Residential - ***Homeowner Permit*** We would like to update and add to our electrical system while we are renovating. We propose to include the following: # Basement ## East Bedroom (NEW) * replace existing wiring with #14/2 NMD90 Loomex back to panel * install new duplex TR receptacles per code * add new circuit (240V) and wiring for 1000W baseboard heater: ## West Bedroom (PRE-EXISTING as DEN) * same as above except: * replace existing outlets with duplex TR receptacles ## Rec Room (PRE-EXISTING) * same as above, except: * baseboard heater = 1500W * replace existing outlets with duplex TR receptacles ## Laundry (PRE-EXISTING) * replace existing wiring with #14/2 NMD90 Loomex back to panel * replace existing outlets with duplex TR receptacles and add 3 new receptacles * install new dryer receptacle, wiring and circuit ## Bathroom (NEW) * add new wiring and install light fixtures, switches, a GFCI receptacle, and a bathroom fan # Main ## All Bedrooms (EXISTING) * replace existing outlets with duplex TR receptacles ## Living Room (EXISTING) * replace existing outlets with duplex TR receptacles and add 1 new receptacle * add new ceiling fan, switch, and associated wiring * install new ceiling lights (IC-type LED's) and associated wiring ## Bathroom (EXISTING) * replace existing wiring, light fixtures, and switches * add a GFCI receptacle and a bathroom fan ## KITCHEN/DINING (EXISTING) * replace existing light fixtures and update wiring * replace existing receptacles around sink with GFCI receptacles * add receptacles per kitchen counter working area code * replace/add duplex TR receptacles in dining area # Both Basement and Main Floors * update all circuit breakers to AFCI * add hard-wired smoke alarm per code | 4300
EP-2019-06865 | 2019-08-09 | 838 E 53RD AVENUE, Vancouver, BC V5X 1J6 | Electrical Permit | Residential | New | Completed | Installation / Repair - Residential - Extra low voltage only in new laneway house Extra low voltage only; all class two circuits rough wiring including tv/tel/data/alarm for new laneway house & finishing wall plates. | 850
PP-2019-03405 | 2019-08-12 | 154 W 19TH AVENUE, Vancouver, BC V5Y 2B4 | Plumbing Permit | Residential | New | Completed | Residential - piping and finishing for new SFD | NULL
EP-2019-07750 | 2019-09-05 | 2733 W BROADWAY, Vancouver, BC V6K 2G5 | Electrical Permit | Commercial | Tenant Improvement | Completed | Installation / Repair - Commercial - Interior renovation of department and lighting upgrade | 25000
DB-2019-03889 | 2020-02-05 | 350 E 10TH AVENUE, Vancouver, BC V5T 1Z7 | Building Permit | Development and Building Permit (DB) | Addition / Alteration | Completed | High Density Housing / Commercial - Addition / Alteration - Interior and exterior alterations to this existing restaurant on the ground floor of this existing 4 storey mixed-use building. Scope of work includes new kitchen equipment and new duct. Total occupant load with patrons and staff shall be 60 and restricted by the swing of the egress door. Note: Application is reviewed under VBBL 2014. Related to DB-2017-01936. | 350000
EP-2019-07752 | 2019-09-05 | 1398 W 59TH AVENUE, Vancouver, BC V6P 1Y7 | Electrical Permit | Residential | New | Completed | Installation / Repair - Residential - Alarm, CCTV, Tel/TV/Data, intercom, music,Vacuum,etc | 3000
EP-2019-07753 | 2019-09-05 | 7530 CARTIER STREET, Vancouver, BC V6P 6R7 | Electrical Permit | Residential | New | Completed | Installation / Repair - Residential - Alarm,CCTV,Tel/TV/Data, intercom | 2000
EP-2019-07754 | 2019-09-05 | 1200 W 73RD AVENUE, Vancouver, BC V6P 6G5 | Electrical Permit | Commercial | New | Completed | Installation / Repair - Commercial - #350-3rd Floor Install 500 VA transformer for DDC, Install network cable for MACH-Pro Air controllers. | 3495
DB-2019-03892 | 2019-12-06 | 519 E 48TH AVENUE, Vancouver, BC V5W 2E4 | Building Permit | Development and Building Permit (DB) | Addition / Alteration | Completed | Field Review - Addition / Alteration - To permit exterior and interior alterations to this existing one family dwelling + secondary suite on this inside with lane site. Scope of work to include: Removing the detached carport at the rear. Constructing a new 1.5 car garage at rear with partial floor area added to the main house. Access to garage is from lane at the rear. **Note** Garage has been deigned to Part 9 of the 2014 VBBL , Engineer required on site after issuance for truss schedule as per DBI No Work Permitted in the Existing House, Only Upgrades for Smoke/Carbon Alarms as per VBBL 2014 OK For Field Review per A.Campbell , J.Steen , & M.Carstairs - Aug.29.2019 No Energy Upgrade Required , Garage Work only. | 60000
EP-2019-06866 | 2019-08-09 | 1289 HORNBY STREET, Vancouver, BC | Electrical Permit | Commercial | New | Issued | Installation / Repair - Commercial - HVAC Controls ************** AMEND: April 9th: -New FSR - Please Update Name: Sukhdev S. Brar Cert#: CEL030017820 Acct:703459 Class: A (previous FSR was: Alan Barrie #21529) ***AMEND: APRIL 14th: -Still just HVAC low voltage Controls only >>>>>>>>>>>>>> Amend: Feb.23rd -Revise FSR to Alan Barrie, Class C-R-Low Energy, CEL010021529 | 168000
PP-2019-03406 | 2019-08-13 | 3045 E 59TH AVENUE, Vancouver, BC V5S 2B2 | Plumbing Permit | Residential | New | Completed | Residential - one outside Sump | NULL
BP-2019-03456 | 2020-03-05 | 1319 SE MARINE DRIVE, Vancouver, BC V5X 4L1 | Building Permit | Building Permit (BP) | Addition / Alteration | Completed | High Density Housing / Commercial - Addition / Alteration - Interior and exterior alterations and to change the major occupancy of 1319 SE Marine Drive from Retail (Group E) to Social Service Center with accessory Church (Group A2) and Office (Group D) in this existing mixed-use building, providing 16 parking spaces having vehicular access from the North lane. Development Review Branch Notes: 1. Refer to related DP-2018-01030. 2. For the exclusive use of "Light and Love Home and The Church of God in Vancouver. Building Review Branch Notes: 1. Proposed new single stage fire alarm. 2. Maximum 124 person occupant load. A permanent sign indicating the maximum occupant load shall be posted in a conspicuous location. | 200000
EP-2019-06870 | 2019-08-09 | 8550 RIVER DISTRICT CROSSING, Vancouver, BC V1V 1V1 | Electrical Permit | Commercial | Tenant Improvement | Completed | Installation / Repair - Commercial - Install 6 LED light fixtures in lobby of Save on food | 500
EP-2019-06869 | 2019-08-09 | 1930 PANDORA STREET #307, Vancouver, BC | Electrical Permit | Commercial | Tenant Improvement | Completed | Installation / Repair - Commercial - #307 Modifications to lighting, power, and communications systems. | 44000
PP-2019-03411 | 2019-08-20 | 3420 W 43RD AVENUE, Vancouver, BC V6N 3J7 | Plumbing Permit | Residential | New | Completed | Residential - For 3422 W 43rd we have two exterior Storm Sump for the entire Duplex Building and one exterior sanitary Sump. for 3420 W 43rd we only have one exterior sanitary Sump. NOTE: Engineering Assurance letter will be submitted to the District Inspector on the site. | NULL
SP-2019-01967 | 2019-09-18 | 355 BURRARD STREET, Vancouver, BC V6C 2J4 | Sprinkler Permit | Commercial | Renovation | Completed | Commercial - #1800 - 18th floor (full floor) - To bring back to shell space. This permit has been issued to the 2014 VBBL and NFPA 13/13 to return this space, as described below, to base building sprinkler coverage (relocate and remove sprinklers to ensure sprinkler coverage to the base building design, VBBL, and NFPA 13). Interior demolition of office space #1800 on the 18th floor in this existing Vancouver Designated Heritage "A" commercial building on this site. This application does not include any of the following: · Hydraulic calculations, · Change in occupancy and /or hazard classification, · Storage arrangements (e.g. warehouse, mobile compact storage arrangements), · New alternative solutions and/or modifications to existing alternative solutions. · Changes to the sprinkler system supply piping (e.g. valves, mains, cross-mains, branch-lines, etc.), or · Flexible sprinkler pipe. ***Separate documents and application are required for the tenant improvement. | NULL
SP-2019-01969 | 2019-09-12 | 3462 COMMERCIAL STREET, Vancouver, BC | Sprinkler Permit | Commercial | Tenant Improvement | Completed | Commercial - 3462 Commercial St-1st Level (CRU #1) - Add one sprinkler to new washroom This permit has been issued for sprinkler system alterations (add, relocate and remove) to the 2014 VBBL and NFPA 13, 2013 for Interior alterations to provide First Tenant Improvement to this vacant retail 'shell' space on the 1st level ((3462 Commercial) of this existing mixed commercial/residential building on this site. Does not include any of the following: a. hydraulic calculations, b. change in occupancy and /or hazard classification, c. warehouse storage arrangements, d. mobile compact storage arrangements, e. New alternative solutions and/or modifications to existing alternative solutions, f. changes to the sprinkler system supply piping (e.g. valves, mains, cross-mains, branch-lines, etc.), or g. flexible sprinkler pipe. | NULL
GP-2019-02671 | 2019-09-10 | 1907 PENTICTON STREET, Vancouver, BC V5M 3B9 | Gas Permit | Residential | New | Completed | Residential - Complete boiler and range,bbq and fireplace piping only for new SFD with SS | NULL
EP-2019-07755 | 2019-09-05 | 555 BURRARD STREET, Vancouver, BC | Electrical Permit | Commercial | Tenant Improvement | Completed | Installation / Repair - Commercial - Branch Circuits Low Voltage | 4800
DB-2019-03894 | 2020-03-24 | 340 E 34TH AVENUE, Vancouver, BC V5W 1A1 | Building Permit | Development and Building Permit (DB) | Addition / Alteration | Issued | Low Density Housing - Addition / Alteration - Addition/Alteration to this one family home, Scope of work to include addition of secondary suite, shifting house 3.4” west, new foundation to have increased headroom in basement, new cladding, windows and interior alterations on main and upper floor. SPRINKLER NFPA-13D Structural schedule B submitted by: DAN WICKE, P.ENG STRUCT ENG P.E, S.E 604-484-2859 Geotechnical schedule B submitted by: WARD PHILLIPS P.ENG 604-716-8881 Renovation Energy upgrade proposal submitted by: CAPITOL HOME ENERGY INC. 604-562-0387 Qualified professional Declaration for Abatement submitted by: TARLOCHAN (TERRY) SUNAR BSC. ASCT of MCA ENVIRONMENTAL CONSULTING INC. Scope of work to include energy and building upgrades in accordance with Article 11.2.1.4 of the 2014 Vancouver Building By-law and as required by the District Building Inspector. This includes air sealing, attic insulation upgrade, and as required by the Energy Upgrade Proposal. ALL NEW WORK TO MEET VBBL 2014. | 400000
PP-2019-03866 | 2019-09-10 | 2084 E 54TH AVENUE, Vancouver, BC V5P 1Y6 | Plumbing Permit | Residential | New | Completed | Residential - Two sumps NOTE: Engineering Assurance letter will be submitted with the District Inspector on the site. | NULL
PP-2019-03865 | 2019-09-10 | 2174 E 30TH AVENUE, Vancouver, BC V5N 3A6 | Plumbing Permit | Residential | New | Completed | Residential - New plumbing fixtures for a two family dwelling. | NULL
EP-2019-07757 | 2019-09-05 | 833 WINDERMERE STREET, Vancouver, BC V5K 4J5 | Electrical Permit | Residential | New | Completed | Installation / Repair - Residential - Wiring for one TV and internet | 200
PP-2019-03868 | 2019-09-10 | 1492 W 54TH AVENUE, Vancouver, BC V1V 1V1 | Plumbing Permit | Residential | New | Completed | Residential - backflow preventor for lawn irrigation | NULL
EP-2019-06872 | 2019-08-09 | 3588 E 43RD AVENUE, Vancouver, BC V1V 1V1 | Electrical Permit | Residential | New | Completed | Installation / Repair - Residential - LWH wiring 200 Main service 150 A service to 5877 Lincoln St. (main) 100 A service to 3588 E 43rd Ave. (lwh) | 8000
GP-2019-02376 | 2019-08-12 | 3066 E 8TH AVENUE, Vancouver, BC V5M 1X3 | Gas Permit | Residential | New | Completed | Residential - LWH -To install boiler, 2 range and bbq There is piping for 2 range and bbq ******************** Amend: March 4, 2020: Address should be for the main house: 3066 E 8th Ave and change building permit to: DB-2018-06675 and change use to: SFD with SSP | NULL
EP-2019-06876 | 2019-08-14 | 550 W BROADWAY #610, Vancouver, BC V5Z 0E9 | Electrical Permit | Commercial | Renovation | Completed | Installation / Repair - Commercial - #610-5th floor Install ceiling lights, receptacles | 3000
PP-2019-03414 | 2019-08-13 | 7887 CARTIER STREET, Vancouver, BC V6P 4T3 | Plumbing Permit | Residential | New | Completed | Residential - New DWV system for a 2 storey + cellar one-family dwelling with a secondary. No proposed bar sink as per building permit. AMENDMENT: August 14, 2019 Above Grade 1: Add one island sink and one shower | NULL
GP-2019-02378 | 2019-08-12 | 4097 VICTORIA DRIVE, Vancouver, BC V5N 4M9 | Gas Permit | Residential | Renovation | Completed | Residential - Replaced on Demand Hot water unit NOTE: No building work alteration proposed | NULL
EP-2019-07300 | 2019-08-20 | 1335 W 46TH AVENUE, Vancouver, BC V6M 2K4 | Electrical Permit | Residential | New | Completed | Installation / Repair - Residential - New laneway house, wiring, install lighting fixture, install appliances. Main House 150 Amps Main Service 200 Amps Laneway Service 100 Amps **************** Sept. 16th: this permit is for the LWH and it should be cost of work based on $8000 there is a main house EP-2019-08131 which customer has already paid based on $21,000 this permit will have a credit and a refund will be sent | 8000
EP-2019-06877 | 2019-08-09 | 995 W 22ND AVENUE, Vancouver, BC V5Z 2A2 | Electrical Permit | Residential | Renovation | Completed | Installation / Repair - Residential - Small ground level storage room, new light, receptacle & small baseboard heater. Run dedicated circuit to sump pump in mechanical room. Small main level bathroom renovation; new pots, gfi, pendant light & bath fan. | 2500
EP-2019-07759 | 2019-09-03 | 1888 KAMLOOPS STREET, Vancouver, BC V5M 2Z9 | Electrical Permit | Residential | New | Expired | Temporary Power - Residential - Temporary Power Pole Valid September 3, 2019 to September 2, 2020 ** Amend 09/06/2019** change service from 100 to 60 amps | NULL
PP-2019-03869 | 2019-09-10 | 1508 E 60TH AVENUE, Vancouver, BC V5P 2H3 | Plumbing Permit | Residential | New | Completed | Residential - plumbing fixtures 2 storey one-family dwelling with a secondary suite. 8’ bar sink proposed in cellar | NULL
EP-2019-07760 | 2019-10-09 | 644 W 20TH AVENUE, Vancouver, BC V5Z 1Y1 | Electrical Permit | Residential | Renovation | Completed | Installation / Repair - Residential - Full renovation of existing home. | 20000
GP-2019-02676 | 2019-08-30 | 4148 GLADSTONE STREET, Vancouver, BC V5N 4Z3 | Gas Permit | Residential | Renovation | Completed | Residential - Hot Water Tank | NULL
GP-2019-02677 | 2019-09-12 | 4188 W KING EDWARD AVENUE, Vancouver, BC V6S 1N3 | Gas Permit | Residential | Renovation | Completed | Residential - Replace existing furnace with condensing unit. **no building work permitted** | NULL
BP-2019-03897 | 2019-09-19 | 1188 QUEBEC STREET, Vancouver, BC V6A 4B3 | Building Permit | Building Permit (BP) | Addition / Alteration | Completed | Field Review - Addition / Alteration - #1603 Interior alterations to provide improvements to unit #1603 in this existing multiple dwelling. Scope of work includes renovate kitchen and bathrooms, lighting, flooring, finishes. OK for field review per L.Telefson, Aug.30/19 Energy upgrade trigger: L2 - Lighting - Install lighting dimmer, timers, and/or motion detectors on interior lights | 150000
DB-2019-03899 | 2019-12-11 | 2947 TURNER STREET, Vancouver, BC V5K 2G8 | Building Permit | Development and Building Permit (DB) | Addition / Alteration | Completed | Field Review - Addition / Alteration - Interior and exterior alterations to this existing one-family dwelling with secondary suite on the site. Scope of work: - to remove shed, carport enclosure, retaining wall and raised grade at the rear on Carlisle Street and to reinstate driveway for open carport access - to RE&RE the North dormer - interior finishes Note: IA to close off previous DB431139 permit is required prior to issuance of this permit. OK for Field Review as per S.Yu and S. Voskakis on Aug 30, 2019 Renovation energy upgrade proposal prepared by Navdeep Dhaliwal, 604.773.0673 | 145000
GP-2019-02379 | 2019-08-12 | 2753 W 33RD AVENUE, Vancouver, BC V6N 2E9 | Gas Permit | Residential | Renovation | Completed | Residential - fireplace install NOTE: No building work alteration proposed | NULL
EP-2019-06882 | 2019-08-12 | 5 E 8TH AVENUE, Vancouver, BC V5T 1R6 | Electrical Permit | Commercial | Tenant Improvement | Completed | Installation / Repair - Commercial - Generator and tranfer switch replacement | 90000
GP-2019-02381 | 2019-08-12 | 4677 BALDWIN STREET, Vancouver, BC V5N 5B7 | Gas Permit | Residential | New | Completed | Residential - 2 range 40000 BTU each 1 boiler 91000 BTU | NULL
PP-2019-03417 | 2019-08-13 | 1351 LAURIER AVENUE, Vancouver, BC V6H 1Y9 | Plumbing Permit | Residential | New | Completed | Residential - install (2) inside backflow preventers 1 1/2" DCVA | NULL
DB-2019-03459 | 2019-10-04 | 3411 E 52ND AVENUE, Vancouver, BC V5S 1V6 | Building Permit | Development and Building Permit (DB) | Addition / Alteration | Completed | Field Review - Addition / Alteration - Interior alterations and a change of use to an One-Family Dwelling with Secondary Suite at the basement and to close the wood fireplace on the main floor. Scope of work also includes the removal of the storage room under the rear deck and to provide a new mechanical room. OK for field review as per Howie Chow, August 2, 2019. Renovation energy upgrade proposal prepared by Peter Cho, 778.316.9053 Schedule B - Structiral - Jason Hui - 778-319-3403 Note: - No strata-titling will be permitted. - This is a two-storey building pursuant to the Zoning and Development By-law. - An annual Vancouver Business License must be obtained prior to the rental of this approved one-family dwelling and/or secondary suite on this site. | 82000
PP-2019-03418 | 2019-08-13 | 2216 KINGSWAY, Vancouver, BC V5N 2T7 | Plumbing Permit | Commercial | Renovation | Completed | Commercial - Installation of tank drain, toilet, basin, 2 Hand sinks, Kitchen Sink and a Laundry Tub. | NULL
DB-2019-03461 | 2020-05-08 | 2735 W 38TH AVENUE, Vancouver, BC V6N 2W8 | Building Permit | Development and Building Permit (DB) | New Building | Issued | Low Density Housing - New Building - To construct a 2 storey one-family dwelling with a detatched garage providing 3 interior parking spaces, having vehicular access from the lane. 1- No strata titling permitted 2- A/C unit proposed in rear yard. 3- Schedule B, Clinton Yiu, P.Eng (604.255.7670) Structural & Architectural Item 1.5 for Glass Guards 4- Schedule B, Matt Kokan, P.Eng (604-439-0922) Geotechnical 5. Schedule B Architectural P.Eng. Julio Reynel- Gracia 778-998-0709 6. Schedule D P.Eng. Julio Reynel- Gracia 778-998-0709 7- HPO - Trasolini Dagg Construction Corp 8- Rev #2: 1 generator proposed in rear yard Construction to Part 5 Design. This is a 2 storey building pursuant to the Zoning and Development By-Law ******THIS PERMIT HAS BEEN ISSUED UNDER THE REQUIREMENTS OF VBBL 2014 AND THE GREEN HOMES PROGRAM****** Addressing Data 2735 W 38th Avenue The current configuration of basement as per the approved plans does not approve any secondary suite and shall not be used as such at any time, unless first authorized by the Director of Planning and the Chief Building Official. Any conversions of the basement to provide a secondary suite shall require all the necessary approvals from the City, including a full upgrade in accordance with the current version of the VBBL. The City cannot warrant or guarantee that a secondary suite will be granted upon application submission. | 870517.5
EP-2019-07762 | 2019-09-19 | 877 E HASTINGS STREET, Vancouver, BC V6A 3Y1 | Electrical Permit | Commercial | Tenant Improvement | Completed | Installation / Repair - Commercial - Installation of a new exhaust fan and ducting serving the elevator machine room located on level P1. Installed line voltage wiring and thermostat for exhaust fan. | 250
EP-2019-07763 | 2019-09-09 | 1055 W HASTINGS STREET, Vancouver, BC V6E 2E9 | Electrical Permit | Commercial | Tenant Improvement | Completed | Installation / Repair - Commercial - 18th floor - common men's/women's washrooms Supply and install 2 speaker for fire alarm comes with verification. | 1537.2
EP-2019-07764 | 2019-09-03 | 2903 E GEORGIA STREET, Vancouver, BC V5K 2K5 | Electrical Permit | Residential | New | Expired | Temporary Power - Residential - Temporary Power Pole Valid September 3, 2019 to September 2, 2020 DB – NOT ISSUED: Work authorized by this permit is for placement of a temporary power pole only and does not authorize any site construction and/or excavation. A separate Building Permit will be required prior to commencement of any other work on this site. | NULL
SP-2019-01973 | 2019-10-22 | 701 W GEORGIA STREET, Vancouver, BC V7Y 1K8 | Sprinkler Permit | Commercial | Tenant Improvement | Completed | Commercial - UNIT # DO45 701 W Georgia - For sprinkler system alterations (add, relocate and remove) to the 2014 VBBL and NFPA 13, 2013 for the tenant improvements to provide interior alterations to provide improvements for a new Retail tenant at unit #D405 on the lower mall level of this existing commercial building, Pacific Center Mall. Scope of work: partition walls, entry door/store front, finishes, RCP, lighting, new washroom. This application does not include any of the following: - Warehouse storage arrangements, or mobile compact storage arrangements. - Changes to the sprinkler system supply piping (e.g. valves, mains, cross-mains, etc.). - Flexible sprinkler pipe. - Information Technology Equipment Rooms (e.g. IT Rooms, LAN Rooms, etc.). - New alternative solutions and/or modifications to existing alternative solutions. - Changes in occupancy or NFPA 13 hazard classification. NOTE: Related Building Permits BP-2019-01753 & BP-2019-01756 for demising walls to create #D045, MUST be 'Completed' prior to Final Completion of this permit. | NULL
GP-2019-02678 | 2019-09-12 | 2038 W 54TH AVENUE, Vancouver, BC V6P 1P4 | Gas Permit | Residential | Renovation | Completed | Residential - Replace existing boiler and HWT with condensing unit and indirect tank **no building work permitted** | NULL
EP-2019-07772 | 2019-09-06 | 2602 E HASTINGS STREET, Vancouver, BC V5K 1Z6 | Electrical Permit | Commercial | Tenant Improvement | Completed | Installation / Repair - Commercial - Ground level Tenant improvement to existing CIBC bank. relocate tellers counters | 13550
EP-2019-07767 | 2019-09-06 | 1200 BURRARD STREET, Vancouver, BC V6Z 2C7 | Electrical Permit | Commercial | Tenant Improvement | Completed | Installation / Repair - Commercial - Unit 700 Upgrade Electrical for 3 humidifiers. Removed old wire from panel, ran new wire from units to panel. | 250
BP-2019-03902 | 2019-09-03 | 620 CAMBIE STREET, Vancouver, BC V6B 1X7 | Building Permit | Building Permit (BP) | Addition / Alteration | Completed | High Density Housing / Commercial - Addition / Alteration - Exterior alterations to expand the landing at the main entry of this short term modular residential building. | 10000
DB-2019-03903 | 2019-10-11 | 3560 HULL STREET, Vancouver, BC | Building Permit | Development and Building Permit (DB) | Demolition / Deconstruction | Completed | Enquiry Centre - Demolition / Deconstruction - To demolish the existing one family dwelling building ($15,000) on this site by means of deconstruction. Note: Recycling requirement: 75% of non-hazardous construction waste. OK for SIPS as per C.Yue on Aug 30/19 Notice of Demolition must be provided to District Building Inspector 24 hours in advance of demolition by calling 3-1-1 or 604-873-7000 outside Vancouver. | 15000
PP-2019-03870 | 2019-09-10 | 849 DENMAN STREET, Vancouver, BC | Plumbing Permit | Commercial | Tenant Improvement | Completed | Commercial - Install 3 inside backflow preventors as per city letter. Amendment: September 16, 2019 Change the number of IBP to install. Installing only two IBPs. One for the Ice machine (RPBA) and one for the water filter (DCVA). | NULL
DB-2019-03465 | 2019-10-17 | 189 E BROADWAY, Vancouver, BC | Building Permit | Development and Building Permit (DB) | Addition / Alteration | Completed | High Density Housing / Commercial - Addition / Alteration - Interior and exterior alterations to convert this existing retail food tenant (E) to a restaurant (low occupant load D). Two new louvres above windows accepted for DB, and must be painted to match existing window finish. Reviewed under the 2014 VBBL Revision #1 - To omit the 1/2" gwb on the suite side of the demising wall by adding additional smoke detectors on both sides of the demising wall as permitted by 11.3.4.2. | 70000
BP-2019-03466 | 2019-10-31 | 1265 CARDERO STREET, Vancouver, BC V6G 2J2 | Building Permit | Building Permit (BP) | Addition / Alteration | Completed | High Density Housing / Commercial - Addition / Alteration - Elevator Upgrade - Interior alterations to provide elevator upgrades to one (1) elevator at the existing 5-storey multiple dwelling building on this site for CSA-B44-07 upgrade. Scope of work: - Install addressable smoke detectors at elevator lobbies and top of shaft and elevator machine room. - Replace existing conventional FACP with new addressable one. - Replacement of luminaries in elevator machine room and elevator pit with new LED luminaries . - Install an AC unit and baseboard heater in elevator machine room to maintain temperature. Notes: - Schedule B - Architectural & Electrical, Sonia Mollaei, P. Eng. - Reviewed as per VBBL 2014 | 20000
GP-2019-02384 | 2019-08-12 | 2423 W 5TH AVENUE, Vancouver, BC V6K 1S7 | Gas Permit | Residential | New | Completed | Residential - Installation of 1 gas fireplace - venting and hook up only NOTE: Separate meter | NULL
EP-2019-06889 | 2019-08-12 | 700 W GEORGIA STREET, Vancouver, BC V7Y 1K8 | Electrical Permit | Commercial | Tenant Improvement | Completed | Installation / Repair - Commercial - UNIT # 700 Power and data for Television and av control | 9000
PP-2019-03421 | 2019-08-13 | 1945 MCLEAN DRIVE, Vancouver, BC V5N 3J7 | Plumbing Permit | Commercial | Addition | Completed | Commercial - Relocation of an existing 1/2" boiler feed RPBA. This backflow valve is not on the list of backflows located at this building. NOTE: No building work alteration proposed | NULL
DB-2019-03906 | 2019-10-15 | 2070 E 20TH AVENUE, Vancouver, BC V5N 2L2 | Building Permit | Development and Building Permit (DB) | Demolition / Deconstruction | Completed | Enquiry Centre - Demolition / Deconstruction - To demolish the existing one family dwelling building ($15,000) on this site by means of deconstruction. Note: Recycling requirement: 75% of non-hazardous construction waste. OK for SIPS as per C.Yue on Aug 30/19 Notice of Demolition must be provided to District Building Inspector 24 hours in advance of demolition by calling 3-1-1 or 604-873-7000 outside Vancouver. | 15000
DB-2019-03908 | 2020-01-09 | 2090 E 20TH AVENUE, Vancouver, BC V5N 2L2 | Building Permit | Development and Building Permit (DB) | Demolition / Deconstruction | Completed | Enquiry Centre - Demolition / Deconstruction - To demolish the existing one family dwelling building ($15,000) on this site by means of deconstruction. Note: Recycling requirement: 75% of non-hazardous construction waste. OK for SIPS as per C.Yue on Aug 30/19 Notice of Demolition must be provided to District Building Inspector 24 hours in advance of demolition by calling 3-1-1 or 604-873-7000 outside Vancouver. | 15000
EP-2019-07770 | 2019-09-06 | 268 W KING EDWARD AVENUE, Vancouver, BC V5Y 2J2 | Electrical Permit | Commercial | New | Completed | Installation / Repair - Commercial - Installation of Access Control and Video Surveillance Systems for complete security alarm. | 53700
BP-2019-03911 | 2019-09-12 | 453 W 12TH AVENUE, Vancouver, BC V5Y 1V4 | Building Permit | Building Permit (BP) | Temporary Building / Structure | Completed | High Density Housing / Commercial - Temporary Building / Structure - To erect and install a 1 - 40' x 50' tent with an attached 10' x 20' tent for the United Way Chili Cook-off event for a limited period of time expiring September 26, 2019. | 3000
BP-2019-03912 | 2019-09-19 | 2115 W 40TH AVENUE #1301, Vancouver, BC V6M 1W4 | Building Permit | Building Permit (BP) | Addition / Alteration | Completed | Field Review - Addition / Alteration - Interior alterations only to provide improvements to this existing residential dwelling unit #1301 at this existing Regency Place Multiple Dwelling building. OK for field review as per Howie Chow, August 30, 2019. Energy upgrade: L2 - SWH - Install low flow shower heads in all showers | 90000
EP-2019-07234 | 2019-08-20 | 210 ABBOTT STREET, Vancouver, BC V6B 2K8 | Electrical Permit | Commercial | Renovation | Completed | Installation / Repair - Commercial - 2nd and 3rd floor Adding receptacles and associated branch circuits to tenant rooms. Replace 2 existing panels with new. NOTE: No building work alteration proposed | 90000
BP-2019-03467 | 2019-09-23 | 6585 FRASER STREET, Vancouver, BC | Building Permit | Building Permit (BP) | Addition / Alteration | Completed | Field Review - Addition / Alteration - Interior alterations to remove all interior partition walls from an existing Office use to Office Shell at this commercial building on this site. OK For Field Review as per A. Campbell - Aug. 2, 2019 NOTE: 1) Bathroom is to remain as-is. 2) Separate permit(s) and ASHRAE checklist will be required for any tenant improvements to this space. 3) Selected Energy Upgrade: L2 - Lighting - Update to incorporate Automatic Lighting Shutoff (per 9.4.1.1 of ASHRAE 90.1 - 2016 4) No Lighting work is proposed under this scope of work. Building Not Sprinklered – No sprinkler inspection or permit required. | 2000
EP-2019-07088 | 2019-08-20 | 2735 GRANVILLE STREET, Vancouver, BC V6H 3J1 | Electrical Permit | Commercial | Tenant Improvement | Completed | Installation / Repair - Commercial - 2735 Granville St - basement, 1st floor Tenant improvement: lighting, receptacles, emergency & exit signs, 2X 200amp sub panels, exhaust fan | 105785
BP-2019-03468 | 2019-09-06 | 3080 PRINCE EDWARD STREET, Vancouver, BC V5T 3N4 | Building Permit | Building Permit (BP) | Addition / Alteration | Completed | Field Review - Addition / Alteration - Interior alterations only to provide upgrades to the Main Hospital Kitchen on the ground floor and to the Main Kitchen, Bamboo Kitchen, and Rehab Kitchen on the second floor of this existing Mount Saint Joseph Hospital building. OK for field review and district building inspector to determine if a sprinkler permit would be required as per Jamie Steen, August 2, 2019. Energy upgrade: L2 - Lighting - Upgrade all hard wired Lighting within scope of work area to High Efficiency light systems | 200000
GP-2019-02681 | 2019-09-12 | 800 KEEFER STREET, Vancouver, BC V6A 1Y7 | Gas Permit | Residential | Renovation | Completed | Residential - Furnace re&re and water heater re&re **no building work permitted** | NULL
BP-2019-03913 | 2019-09-26 | 601 W CORDOVA STREET, Vancouver, BC V6B 1G1 | Building Permit | Building Permit (BP) | Addition / Alteration | Completed | Enquiry Centre - Addition / Alteration - Voluntary upgrade of fire alarm system, panel and field devices in this existing mixed use building. Letter of assurance submitted: Sch B (Elect): P.L. Leung, P.Eng, 604.609.0500 OK for SIPs per L.Telefson, Aug.30/19 Related to EP-2019-07265 Note: This permit and plans are for alterations required to upgrade the existing fire alarm system only. Any unauthorized work on this site, existing or otherwise, is neither recognized nor approved and may be subject to enforcement action. | 290000
EP-2019-07771 | 2019-08-30 | NULL | Electrical Permit | Commercial | NULL | Expired | Movie Set / Filming - Generator for Commercial: SHAW Start date: SEPT 4TH Electrician on the Site: Macey, Paul Carl Site contact: Phone#: NOTE: DATES and LOCATIONS please email: csinspection.clerks@vancouver.ca | NULL
GP-2019-02682 | 2019-09-12 | 1579 W 66TH AVENUE, Vancouver, BC V6P 2R8 | Gas Permit | Residential | Renovation | Completed | Residential - Boiler Replacement **no building work permitted** | NULL
EP-2019-07775 | 2019-09-06 | 131 E 27TH AVENUE, Vancouver, BC V5V 2K5 | Electrical Permit | Residential | New | Completed | Installation / Repair - Residential - Complete security,camera ,tel,tv,computer ,vacuum speaker wiring & completion ***** May 13, 2020: -address should be for: 131 E 27th Ave -remove vacuum, speaker wiring and completion - related DB-2019-01102 *** Addition/Alteration: Retention of a character home while converting 3 suites, back to single family home. Dig down to create full height basement, pour new foundation and slab. Update walls, windows and heating system for energy efficiency. Update overall interior aesthetics, plumbing and electrical.Increase dormers into rear (north), new siding and roofing materials. -NOTE: if scope of work changes during construction revision will be required to reflect current scope of work Scope of work to include energy and building upgrades in accordance with Article 11.2.1.4 of the 2014 Vancouver Building By-law and as required by the District Building Inspector. ALL NEW WORK TO MEET VBBL 2014. | 2000
GP-2019-02683 | 2019-09-12 | 8006 ELLIOTT STREET, Vancouver, BC V5S 2P2 | Gas Permit | Residential | New | Completed | Residential - Venting and hook up only for new SFD with SS | NULL
PP-2019-03872 | 2019-09-04 | 160 W 49TH AVENUE, Vancouver, BC V5W 2G2 | Plumbing Permit | Commercial | Tenant Improvement | Completed | Commercial - plumbing | NULL
PP-2019-03873 | 2019-08-30 | 3473 E 4TH AVENUE, Vancouver, BC V5M 1M1 | Plumbing Permit | Residential | New | Completed | Residential - LWH Sump and sewer. OK TO ISSUE PER: DPI - ANTHONY LEUNG | NULL
BP-2019-03917 | 2019-10-18 | 1673 RENFREW STREET, Vancouver, BC | Building Permit | Building Permit (BP) | Addition / Alteration | Completed | Field Review - Addition / Alteration - Interior alterations for first tenant in this existing retail space to provide retail food (bubble tea) with less than 16 seats, new accessible washroom and other minor interior alterations. Ok for field review per L Clarke Aug 30/19 Energy Upgrade exempt - First Tenant Improvement | 100000
EP-2019-07778 | 2019-09-06 | 1930 PANDORA STREET #407, Vancouver, BC | Electrical Permit | Commercial | Tenant Improvement | Completed | Installation / Repair - Commercial - #407 - 4th Floor Install receptacles, run branch circuits, install light fixtures, run Data lines and install vacancy sensor switches. | 20000
BP-2019-03920 | 2020-04-29 | 349 E 56TH AVENUE, Vancouver, BC V5X 1R2 | Building Permit | Building Permit (BP) | Demolition / Deconstruction | Completed | Low Density Housing - Demolition / Deconstruction - To demolish the existing one family dwelling building ($15,000) on this site by means of deconstruction. This permit is subject to the Green Demolition Bylaw (11023). Note: Pre-1950 recycling requirement: 75% of non-hazardous construction waste. | 15000
BP-2019-03921 | 2019-10-15 | 349 E 56TH AVENUE, Vancouver, BC V5X 1R2 | Building Permit | Building Permit (BP) | Salvage and Abatement | Completed | Low Density Housing - Salvage and Abatement - Salvage and Abatement permit only and does not authorize any demolition or deconstruction work on the house. For Building permit DB-2019-03919 For Demolition permit BP-2019-03920 QP : Tarlochan Sunar Company : MCA Environmental Consulting Inc. | 0
DB-2019-03922 | 2020-06-26 | 345 E 56TH AVENUE, Vancouver, BC V5X 1R2 | Building Permit | Development and Building Permit (DB) | New Building | Completed | Low Density Housing - New Building - 1.5 STOREY LWH + ATTACHED GARAGE + 1 OPEN PARKING To construct a 2 storey laneway house building ($160,000.00) with an attached garage providing 2 parking space and 1 required open parking over gravel providing 3 parking spaces in total, having vehicular access from the 20' Lane. Note: This is a 1 ½ storey building pursuant to the Zoning & Development By-law. - Covenant registered at the Land Title Office under CA7834780. - No strata titling permitted. - No A/C unit proposed. - B1/B2. Shambhu N.Biswas, P.Eng (604.250.8666) Structural & Geotechnical - HPO: CB Developments & Designing Ltd. - No mechanical equipment is permitted in attic. NOTE: To achieve the required FSR. A floor space exclusion of 3% has been applied to this application as per section 11.24.18 of the district schedule, to accommodate improved building performance. Address has been assigned per the approved plans as the fire/emergency access to the laneway house is from the East side. This access must be provided & maintained at 20' Lane at all times in accordance with the Building By-law. "Combustible projections or roof soffits on an exposing building face shall not project to less than .45m from the property line and shall be in compliance with VBBL 2014 9.10.15.5.(9)". The entire building, INCLUDING THE ATTACHED GARAGE (if applicable), to be sprinklered to NFPA 13D. Any alterations or conversions to the attached garage (if applicable) to habitable living space shall not be permitted without first obtaining the approval of the Director of Planning and the Chief Building Official. Thermal protection measures and Laneway house design guidelines shall be required to be met prior to the approval of the conversion. ******THIS PERMIT HAS BEEN ISSUED UNDER THE REQUIREMENTS OF VBBL 2014 AND THE GREEN HOMES PROGRAM****** Note: See DB-2019-03919 for Bldg 1 on site (principal bldg) addressed 349 E 56th Ave. | 160000
GP-2019-02684 | 2019-10-31 | 282 E 18TH AVENUE, Vancouver, BC V5V 1E6 | Gas Permit | Residential | New | Completed | Residential - Rough-in and finishing Fire place piping only | NULL
EP-2019-06892 | 2019-08-12 | 1909 W 4TH AVENUE, Vancouver, BC | Electrical Permit | Commercial | New | Completed | Installation / Repair - Commercial - SECURITY AND DATA | 3000
SP-2019-01760 | 2020-04-02 | 575 W 10TH AVENUE, Vancouver, BC V5Z 4J4 | Sprinkler Permit | Commercial | New | Completed | Commercial - 575 W 10th Ave - For all sprinkler work to the 2014 VBBL; NFPA 13, 2013; standpipe work to NFPA 14, 2010; and alternative solutions prepared by Jensen Hughes Consulting Canada Ltd. to allow for the major horizontal addition, and minor vertical addition to this existing 4-storey office/cancer lodge building. This is a Certified Professional Project and the CP is Gordon Richards, AIBC, CP. ******Flexible sprinkler drops listing are required to be provide prior to final******* Design allows for Easyflex braided 48" hoses. Related Permits: 1. AL-2019-00031: 1 Hour Sprinkler Protected Glazing 2. AL-2019-00032: Retention of Existing Combustible Structure 3. AL-2019-00033: Existing Stair Rise & Run This application does not include any of the following: - Warehouse storage arrangements, or mobile compact storage arrangements. - Information Technology Equipment Rooms (e.g. IT Rooms, LAN Rooms, etc.). Notes: 1. Permit Issued during COVID-19. | NULL
EP-2019-06893 | 2019-08-12 | 3198 RIVERWALK AVENUE, Vancouver, BC | Electrical Permit | Residential | Renovation | Completed | Installation / Repair - Residential - Installation of class 2 circuits for energy transfer station controls system | 7265
PP-2019-03422 | 2019-08-13 | 233 ABBOTT STREET, Vancouver, BC V6B 2K7 | Plumbing Permit | Commercial | Addition | Completed | Commercial - Installation of a new 1/2" RPBA (backflow preventer) at roof top mechanical room. NOTE: No building work alteration proposed | NULL
EP-2019-06894 | 2019-08-12 | 8533 RIVER DISTRICT CROSSING, Vancouver, BC V5S 0H2 | Electrical Permit | Residential | Renovation | Completed | Installation / Repair - Residential - Installation of class 2 circuits for energy transfer station controls system | 7799
EP-2019-06895 | 2019-08-12 | 8570 RIVERGRASS DRIVE, Vancouver, BC V1V 1V1 | Electrical Permit | Residential | Renovation | Completed | Installation / Repair - Residential - Installation of class 2 circuits for energy transfer station controls system | 8061
EP-2019-06896 | 2019-08-12 | 3183 PIERVIEW CRESCENT, Vancouver, BC V1V 1V1 | Electrical Permit | Residential | Renovation | Completed | Installation / Repair - Residential - Installation of class 2 circuits for energy transfer station controls system | 5848
EP-2019-06901 | 2019-08-12 | 6011 LARCH STREET, Vancouver, BC V6M 4E5 | Electrical Permit | Residential | New | Completed | Installation / Repair - Residential - Wiring and installing items in the new LWH. Service 200A; main house 125A, LWH 125A. | 8000
EP-2019-06900 | 2019-08-12 | 3185 RIVERWALK AVENUE, Vancouver, BC V1V 1V1 | Electrical Permit | Residential | Renovation | Completed | Installation / Repair - Residential - Installation of class 2 circuits for energy transfer station controls system | 6750
DB-2019-03469 | 2020-01-31 | 5962 FREMLIN STREET, Vancouver, BC V5Z 3W9 | Building Permit | Development and Building Permit (DB) | New Building | Completed | Low Density Housing - New Building - To construct a two-storey two-family dwelling with two secondary suite located in the cellar with a detached accessory building (garage) at the rear providing 3 parking spaces and an open parking pad,providing a total of 4 parking spaces having vehicular access from the lane. Note: This is a 2 storey building pursuant to the Zoning and Development By-Law 1. A/C units proposed at rear at 2nd Floor Plan 2. Bar sink at Main Floor 3. Schedule B: Jason Hui P.Eng (778.319.3403) Architectural, Structural & Geotechnical 4- Covenant registered at the Land Title Office under CA7886201 Address Note: 5960 Fremlin St - North Secondary Suite (north portion of basement) 5962 Fremlin St - North Unit - One Dwelling (north portion of 1st and 2nd storey) *Primary* 5964 Fremlin St - South Unit - One Dwelling (south portion of 1st and 2nd storey, south-west portion of basement) 5966 Fremlin St - South Secondary Suite (south-east portion of basement) Addresses assigned per approved plans. Fire and Emergency street access to the secondary suites are from the east and west sides. Street access must be provided and maintained at all time. The building addresses are to be posted and to be visible from the street in accordance with the Building By-law. ******THIS PERMIT HAS BEEN ISSUED UNDER THE REQUIREMENTS OF VBBL 2014 AND THE GREEN HOMES PROGRAM****** Please note that a charge review has been done with respect to Right of Way 374948M on title (copy attached) and Damian Koo has provided the following comments: This is an easement for utilities and requires that the north 4 feet of the east 20 feet of the property remain unoccupied by any embankment, fill or any building or structure likely to obstruct access to this area (other than a boundary fence). As this is an old RoW, Engineering should be consulted to confirm whether this RoW is still necessary and if so, that nothing will be constructed or placed in the RoW area other than a boundary fence. | 1434067.5
GP-2019-02685 | 2019-09-12 | 2445 W 10TH AVENUE, Vancouver, BC V6K 2J4 | Gas Permit | Residential | New | Completed | Residential - Rough-in and finishing Fireplace piping only | NULL
EP-2019-07780 | 2019-09-09 | 851 HORNBY STREET, Vancouver, BC | Electrical Permit | Commercial | Tenant Improvement | Completed | Installation / Repair - Commercial - Install lighting, receptacles and exit/emergency, wiring and hook up H.W.T & exhaust fans. Relocate fire alarm pull station. | 6000
EP-2019-07782 | 2019-09-06 | 2576 W 19TH AVENUE, Vancouver, BC V6L 1C7 | Electrical Permit | Residential | Renovation | Completed | Installation / Repair - Residential - Add Low voltage cabling for Security amd Audio/Video. | 32000
EP-2019-07784 | 2019-09-06 | 5773 FLEMING STREET, Vancouver, BC V5P 3G4 | Electrical Permit | Residential | Renovation | Completed | Installation / Repair - Residential - Installation / Repair - DISCONNECT/RECONNECT THE EXISTING 100A 1-PHASE METER FROM THE EXISTING MAIN HOUSE, TO RELOCATED ON THE NEW METER BASE THAT HAS INSTALLED ON NEW LWH. LWH : 5777 Fleming.st , 125 amp Main house: 5773 Fleming.st 100Amp | 1800
EP-2019-07785 | 2019-09-03 | 5869 DUMFRIES STREET, Vancouver, BC V5P 3A7 | Electrical Permit | Residential | New | Expired | Temporary Power - Residential - Temporary Power Pole Valid September 3, 2019 to September 2, 2020 | NULL
SP-2019-01991 | 2019-11-12 | 1930 PANDORA STREET #407, Vancouver, BC | Sprinkler Permit | Commercial | Tenant Improvement | Completed | Commercial - #407 - Interior alterations to provide the first tenant improvements for this office space (#407) on the 4th floor of this existing mixed use building. Scope of work to include: To build new partition walls to create offices, meeting room, staff room, and break out rooms. New universal bathroom. This application does not include any of the following: 1. Not more than 20 sprinklers (add, relocate, or remove), 2. hydraulic calculations, 3. change in occupancy and /or hazard classification, 4. warehouse storage arrangements, 5. mobile compact storage arrangements, 6. alternative solutions, 7. changes to the sprinkler system supply piping (e.g. valves, mains, cross-mains, branch-lines, etc.), or 8. flexible sprinkler pipe. | NULL
EP-2019-07816 | 2019-10-18 | 189 E BROADWAY, Vancouver, BC | Electrical Permit | Commercial | Tenant Improvement | Completed | Installation / Repair - Commercial - Wiring for vent less canopy to shut down automatically all electrical equipment and lights under canopy (install automation component). Related to: SI-2019-00364 | 2800
EP-2019-07789 | 2019-09-06 | 772 E 33RD AVENUE, Vancouver, BC V5V 3A2 | Electrical Permit | Residential | New | Completed | Installation / Repair - Residential - New construction sfd w/ suite electrical rough-wire and finishing New underground tek New 200A 120/240 duplex meter base service 125A 120/240 switch main house 125A 120/240 switch LWH | 18000
EP-2019-07792 | 2019-09-06 | 776 E 33RD AVENUE, Vancouver, BC V5V 3A2 | Electrical Permit | Residential | New | Completed | Installation / Repair - Residential - New construction laneway Electrical rough-wire and finishing Underground tek installation Baseboard heating circuits EVC Main service - 200A 120/240V duplex meter base LWH main switch - 125A 120/240V Main house switch - 125A 120/240V | 8000
PP-2019-03874 | 2019-09-10 | 321 E 64TH AVENUE, Vancouver, BC V5X 2M8 | Plumbing Permit | Residential | New | Completed | Residential - One Sump. | NULL
EP-2019-07793 | 2019-09-06 | 2545 E 16TH AVENUE, Vancouver, BC V5M 2L5 | Electrical Permit | Residential | New | Completed | Installation / Repair - Residential - New construction laneway Electrical rough-wire and finishing electrical low voltage rough-in and security pre-wire Underground tek installation Baseboard heating circuits EVC Main service - 200A 120/240V duplex meter base LWH main switch - 125A 120/240V Main house switch - 125A 120/240V | 8000
EP-2019-07796 | 2019-09-06 | 179 W 48TH AVENUE, Vancouver, BC V5Y 2Y6 | Electrical Permit | Residential | New | Completed | Installation / Repair - Residential - New construction laneway Electrical rough-wire and finishing electrical low voltage rough-in and security pre-wire Underground tek installation Baseboard heating circuits EVC Main service - 200A 120/240V duplex meter base LWH main switch - 125A 120/240V Main house switch - 125A 120/240V | 8000
DB-2019-03470 | 2020-01-31 | 5962 FREMLIN STREET, Vancouver, BC V5Z 3W9 | Building Permit | Development and Building Permit (DB) | Demolition / Deconstruction | Completed | Low Density Housing - Demolition / Deconstruction - Demolition – Conventional (Standard) To demolish the existing one family dwelling building ($15,000) on this site. Note: Demo Declaration – GR8 Demolition & Excavation Ltd. 604-720-7057 | 15000
BP-2019-03471 | 2019-10-01 | 5962 FREMLIN STREET, Vancouver, BC V5Z 3W9 | Building Permit | Building Permit (BP) | Salvage and Abatement | Completed | Low Density Housing - Salvage and Abatement - Note: This is a Salvage and Abatement permit only and does not authorize any demolition or deconstruction work on the house. Once you have completed your salvage and Abatement send the report to enviro.report@vancouver.ca Once your project has been completed by the assigned Project Coordinator they will contact you with further instructions. For Building Permit DB-2019-03469 For Demolition permit DB-2019-03470 QP: Ramin Hamidnejad, CRSP, Kinetic OHS Services Ltd. 604.988.0099 | 0
EP-2019-06902 | 2019-08-09 | 6161 CHURCHILL STREET, Vancouver, BC V6M 3H6 | Electrical Permit | Residential | New | Expired | Temporary Power - Residential - Temporary Power Pole Valid June 28, 2019 to June 27, 2020 Renewal of EP-2018-05338 | NULL
DB-2019-03472 | 2019-09-26 | 919 E BROADWAY, Vancouver, BC V5T 1Y3 | Building Permit | Development and Building Permit (DB) | Addition / Alteration | Completed | Field Review - Addition / Alteration - Exterior alterations to this existing multiple dwelling on this inside with lane site. Scope of work : Remove all the old siding down the the sheathing. Add one layer of additional sheathing for structural support and then rainscreen and new Hardi Siding. This permit is for exterior work only. OK For Field Review as per A.Campbell - August. 2.2019 Energy Upgrade is Exempt, Voluntary Upgrade proposed Schedule B for Architectural & Structural submitted by: Paul Kompauer - P.Eng - (604.575.8220) | 125000
DB-2019-03473 | 2019-09-10 | 1483 W 7TH AVENUE #1701, Vancouver, BC V6H 4H6 | Building Permit | Development and Building Permit (DB) | Addition / Alteration | Completed | Field Review - Addition / Alteration - #1701 To install an air conditioning unit on the existing balcony deck area of this existing dwelling unit in this existing multiple dwelling building. Letters of assurance submitted: Sch B (Struct): K.C.Y. Louie, P.Eng, 604.946.0253 Sch D-1: K.C.Y. Louie, P.Eng, 604.946.0253 Note: DBI to determine if 42"-48" top of exterior heat pump guideline requirement to be met (climbability). For Daikin unit with spec number 3MXS24NMVJU Note: A/C unit to conform to City of Vancouver Noise By-Law #6555. Energy upgrade exempt: heat pump installation only. Ok for field review per L Clarke Aug 2, 2019 | 15700
EP-2019-07799 | 2019-09-06 | 4900 CARTIER STREET #501, Vancouver, BC V6M 4H2 | Electrical Permit | Commercial | Renovation - Dwelling Unit(s) only | Completed | Installation / Repair - Commercial - #501 - 4th Floor Full renovation of unit new lighting and re-location of lighting and receptacles. ***AMENDMENT*** October 8, 2019 Increase job value to $15,000.00 | 15000
SP-2019-01978 | 2019-09-11 | 4825 HENRY STREET, Vancouver, BC V5V 4Z2 | Sprinkler Permit | Residential | New | Completed | Residential - new residential fire sprinkler install | NULL
EP-2019-07800 | 2019-09-06 | 5762 OLYMPIC STREET, Vancouver, BC V6N 1Z6 | Electrical Permit | Residential | New | Completed | Installation / Repair - Residential - Roughin and Finish of TV, Data, Cameras, Alarm and Speakers | 20000
SP-2019-01979 | 2019-09-27 | 1398 W 59TH AVENUE, Vancouver, BC V6P 1Y7 | Sprinkler Permit | Residential | New | Completed | Residential - Install sprinklers in SFD | NULL
EP-2019-07801 | 2019-09-03 | 3655 W 15TH AVENUE, Vancouver, BC V6R 2Z6 | Electrical Permit | Residential | New | Expired | Temporary Power - Residential - Temporary Power Pole Valid September 3, 2019 to September 2, 2020 | NULL
EP-2019-08353 | 2019-09-25 | 2893 W BROADWAY, Vancouver, BC | Electrical Permit | Commercial | Tenant Improvement | Completed | Installation / Repair - Commercial - Tenant improvement. Restaurant reno. New lights and plugs in dining area, bar, reception, staff room, washrooms. Exit signs, emergency lights. | 12000
SP-2019-01981 | 2019-09-23 | 292 E 1ST AVENUE, Vancouver, BC | Sprinkler Permit | Commercial | Renovation | Completed | Commercial - adding 10 new sprinkler heads This permit has been issued for sprinkler system alterations (add, relocate and remove) to the 2014 VBBL and NFPA 13, 2013 forInterior alterations to provide tenant improvements on the ground floor and change of use from Food or Beverage Products Manufacturing - Class B to Food or Beverage Products Manufacturing - Class B with ancillary Retail Limited Food of this existing industrial building on this site. Does not include any of the following: a. hydraulic calculations, b. change in occupancy and /or hazard classification, c. warehouse storage arrangements, d. mobile compact storage arrangements, e. New alternative solutions and/or modifications to existing alternative solutions, f. changes to the sprinkler system supply piping (e.g. valves, mains, cross-mains, branch-lines, etc.), or g. flexible sprinkler pipe. | NULL
EP-2019-07854 | 2019-09-10 | 2994 E 16TH AVENUE, Vancouver, BC V5M 2M3 | Electrical Permit | Residential | New | Completed | Installation / Repair - Residential - New construction Main service 200 amp Main house 125 amp Laneway house 100 amp Secondary Suite 60 amp | 18000
EP-2019-07809 | 2019-09-06 | 2149 W 46TH AVENUE, Vancouver, BC V6M 2L2 | Electrical Permit | Residential | Addition | Completed | Installation / Repair - Residential - Upgrade of existing security system (upgrader), complete new rogers installation | 250
PP-2019-03882 | 2019-09-16 | 2666 DUKE STREET, Vancouver, BC V5R 4S9 | Plumbing Permit | Commercial | New | Completed | Commercial - Foundation ONLY | NULL
PP-2019-03876 | 2019-09-03 | 990 W 12TH AVENUE, Vancouver, BC V5Z 1N2 | Plumbing Permit | Residential | Tenant Improvement | Completed | Residential - Take out old rotting copper water pipe and replace with wersbo water pipe. replace bath tub and diverter with new. | NULL
EP-2019-07812 | 2019-09-06 | 900 W HASTINGS STREET, Vancouver, BC V6C 1E5 | Electrical Permit | Commercial | Tenant Improvement | Completed | Installation / Repair - Commercial - 2nd Floor - #200 - Full Floor Tenant Re&re of existing electrical for new office/workstations. no fire alarm work required | 4500
BP-2019-03925 | 2019-09-25 | 963 E 24TH AVENUE, Vancouver, BC V5V 2A8 | Building Permit | Building Permit (BP) | Addition / Alteration | Completed | Field Review - Addition / Alteration - Exterior alterations to alter the rear stairs and add a patio at this existing one family dwelling on this site. OK for field review per W.Wong, September 3, 2019 | 3400
SP-2019-01984 | 2019-09-12 | 822 W 59TH AVENUE, Vancouver, BC V6P 1X7 | Sprinkler Permit | Residential | New | Completed | Residential - To install fire sprinkler system in new SFD with SS | NULL
EP-2019-07813 | 2019-09-12 | 1764 W 57TH AVENUE, Vancouver, BC V6P 1T4 | Electrical Permit | Residential | Renovation | Completed | Installation / Repair - Residential - Renovation rewire for new outlets, lighting switches and changing some kitchen home runs to supply updated appliances. There will be no penetration of any fire separation walls. No building or alterations proposed. ***AMENDMENT*** December 2, 2019 Change service from 100 Amps to 200 Amps No change in value. ** Amend 12/16/2019** increase of value added | 11000
PP-2019-03423 | 2019-08-13 | 154 W 19TH AVENUE, Vancouver, BC V5Y 2B4 | Plumbing Permit | Residential | New | Completed | Residential - Two Sump One with Pump one without Pump. NOTE: Copy of Engineering Assurance letter will be submitted with the Inspector at the site. | NULL
EP-2019-06904 | 2019-08-02 | NULL | Electrical Permit | Commercial | NULL | Expired | Movie Set / Filming - TV Series: farmersville 2 Start Date: August 2 2019 Duration: 30 days Site Contact: Joshua 604-807-3509 | NULL
GP-2019-02387 | 2019-08-12 | 1527 W KING EDWARD AVENUE, Vancouver, BC V6J 2V7 | Gas Permit | Residential | Renovation | Completed | Residential - install 2 natural gas direct vent fireplace inserts NOTE: No building work alteration proposed | NULL
GP-2019-02388 | 2019-08-12 | 3516 QUEBEC STREET, Vancouver, BC V5V 3K2 | Gas Permit | Residential | Renovation | Completed | Residential - install 1 natural gas direct vent fireplace insert. BBQ box - 50' steel pipe gas line 40,000 BTU's NOTE: No building work alteration proposed | NULL
SP-2019-01762 | 2019-09-10 | 2323 QUEBEC STREET, Vancouver, BC V5T 4S7 | Sprinkler Permit | Commercial | Renovation | Completed | Commercial - #206 This permit has been issued for sprinkler system alterations (add, relocate and remove) to the 2014 VBBL and NFPA 13, 2013 for Add 2 new sprinklers to the outside of the new room that was built. Change of use of approximately 569 sq. ft. from Warehouse to General Office and interior alterations to provide improvements on the second floor of this existing mixed-use (industrial and commercial) building. No exterior alterations proposed. Permit amendment #1 - to provide new architectural floor plans clarifying that the demising wall between units 210 and 206 is to remain Accepted June 14/19 Does not include any of the following: a. hydraulic calculations, b. change in occupancy and /or hazard classification, c. warehouse storage arrangements, d. mobile compact storage arrangements, e. New alternative solutions and/or modifications to existing alternative solutions, f. changes to the sprinkler system supply piping (e.g. valves, mains, cross-mains, branch-lines, etc.), or g. flexible sprinkler pipe. | NULL
GP-2019-02689 | 2019-09-13 | 2426 W 16TH AVENUE, Vancouver, BC V6K 3B8 | Gas Permit | Residential | New | Completed | Residential - supply and install new gas line to above ground pool heater | NULL
EP-2019-07817 | 2019-09-06 | 184 E 46TH AVENUE, Vancouver, BC V5W 1Z4 | Electrical Permit | Residential | New | Completed | Installation / Repair - Residential - Extra Low Voltage Alarm, Data, Telephone, TV Cable including jacks and cover plates | 500
EP-2019-07819 | 2019-09-09 | 1270 RICHARDS STREET, Vancouver, BC V6B 3G2 | Electrical Permit | Residential | Renovation | Completed | Installation / Repair - Residential - Demolition & troubleshooting, relocating outlets & switches, adding pot lights at stairwell landing, add C02/smoke alarm location. | 4000
GP-2019-02690 | 2019-09-13 | 23 W 14TH AVENUE, Vancouver, BC V5Y 1W7 | Gas Permit | Residential | Renovation | Completed | Residential - NEW GAS FIREPLACE WITH VENT AND HOOK UP | NULL
PP-2019-03879 | 2019-09-10 | 525 WHEELHOUSE SQUARE #303, Vancouver, BC V5Z 4L8 | Plumbing Permit | Commercial | Renovation | Completed | Commercial - Remove Poly B waterlines and change to Wirsbo waterlines. 30 meters of piping. Change location from in the concrete slab to above slab. *emergency work - per G. Gadey* * Plumbing inspector to determine if BP required* | NULL
EP-2019-07820 | 2019-09-09 | 4543 JAMES STREET, Vancouver, BC V5V 3J2 | Electrical Permit | Residential | Renovation | Completed | Installation / Repair - Residential - Rewire the whole house, new 100A service, and panel. Rewire new low voltage cabling to the whole house. | 15000
GP-2019-02692 | 2019-09-13 | 3002 W 7TH AVENUE, Vancouver, BC V6K 1Z8 | Gas Permit | Residential | Renovation | Completed | Residential - NEW GAS FIREPLACE WITH VENT AND HOOK UP | NULL
GP-2019-02693 | 2019-09-13 | 249 E 28TH AVENUE, Vancouver, BC V5V 2M5 | Gas Permit | Residential | Renovation | Completed | Residential - NEW GAS FIREPLACE WITH VENT AND HOOK UP | NULL
DB-2019-03478 | 2020-09-25 | 4860 CHATHAM STREET, Vancouver, BC V5R 3Y9 | Building Permit | Development and Building Permit (DB) | New Building | Issued | Low Density Housing - New Building - To construct a 2 storey laneway house building ($126,750) with an with an open parking pad providing 1 parking space having vehicular access from the lane Note: This is a 1 1/2 storey building pursuant to the Zoning & Development By-law 1. Covenant registered at the Land Title Office under CA7489359 2. No Strata Titling permitted 3. No A/C unit proposed 4. No bar sink proposed 5. Structural schedule B: Saeid Sadeghi (604.913.6604) 6. Geotechnical schedule B:Zhao Guan (778.552.7112) 7. HPO: A-1 Ideal Homes Inc. "Combustible projections or roof soffits on an exposing building face shall not project to less than .45m from the property line and shall be in compliance with VBBL 2014 9.10.15.5.(9)" The entire building, INCLUDING THE ATTACHED GARAGE (if applicable), to be sprinklered to NFPA 13D Enhanced. Any alterations or conversions to the attached garage (if applicable) to habitable living space shall not be permitted without first obtaining the approval of the Director of Planning and the Chief Building Official. Thermal protection measures and Laneway house design guidelines shall be required to be met prior to the approval of the conversion. ******THIS PERMIT HAS BEEN ISSUED UNDER THE REQUIREMENTS OF VBBL 2014 AND THE GREEN HOMES PROGRAM****** See DB-2019-03477 for Bldg 1 on site (principal bldg) addressed 4856 Chatham st | 126750
BP-2019-03479 | 2019-09-03 | 88 W PENDER STREET, Vancouver, BC V6B 6N9 | Building Permit | Building Permit (BP) | Addition / Alteration | Completed | Field Review - Addition / Alteration - #2081 - 2nd floor Interior alterations to provide improvements to this office unit #2081 on the 2nd floor of this existing commercial building on this site. OK for field review as per Jamie Zhang, Aug.02/19 Scope of work includes replacing boardroom interior walls with full height glass walls to the ceiling. DBI to verify see if sprinkler permit is required. Energy upgrade selected: L2 - Lighting - Upgrade to incorporate Automatic Partial OFF (per 9.4.1.1.(g) of ASHRAE 90.1-2016) | 8190
BP-2019-03484 | 2019-10-04 | 4856 CHATHAM STREET, Vancouver, BC V5R 3Y9 | Building Permit | Building Permit (BP) | Salvage and Abatement | Completed | Low Density Housing - Salvage and Abatement - Salvage and Abatement Permit To be completed under the supervision of a registered professional. This permit does not authorize demolition, deconstruction or construction work. QP: Ramin Hamidnejad, CRSP of Kinetic OHS Services Ltd. Building Permit: DB-2019-03477 Deconstruction Permit: BP-2019-03482 | 0
EP-2019-07821 | 2019-09-04 | 336 E 23RD AVENUE, Vancouver, BC V5V 1X5 | Electrical Permit | Residential | New | Expired | Temporary Power - Residential - Temporary Power Pole Valid September 4, 2019 to September 3, 2020 This is 100 amp over head temporary power | NULL
EP-2019-07824 | 2019-09-09 | 181 KEEFER PLACE, Vancouver, BC | Electrical Permit | Commercial | Addition | Completed | Installation / Repair - Commercial - P1 - Parkade Install a subpanel - re-install the existing circuit to the new panel 90A 3 phase 4 wires 347/600V | 13500
PP-2019-03880 | 2019-09-10 | 3005 W 28TH AVENUE, Vancouver, BC V6L 1X4 | Plumbing Permit | Residential | New | Completed | Residential - Lawn irrigation | NULL
EP-2019-07825 | 2019-09-10 | 1896 E HASTINGS STREET, Vancouver, BC V5L 1T2 | Electrical Permit | Commercial | Tenant Improvement | Completed | Installation / Repair - Commercial - Changing coffee plug - staying as 120/208 we are just replacing the receptacle. | 1485
EP-2019-07827 | 2019-10-06 | 2101 LAHB AVENUE, Vancouver, BC V1V 1V1 | Electrical Permit | Commercial | Addition | Completed | Installation / Repair - Commercial - #101 retail shell (north portion) No Maglocks Installation of security alarm & access control systems for existing Safeway ****** The Safeway is already existing and was licensed previously under #109 - 4255 Yew St. Per DE419963, Safeway will only be reduced in size by splitting the unit. Per BU467371, the unit has been readdressed as #101 (north) - 4189 Yew St. ****************** AMEND: January 22, 2020: Please change address to 2101 Lahb Ave, Vancouver. We were provided with the incorrect address at start of this project. Also related BP-2018-03171 | 28080
EP-2019-07829 | 2019-09-09 | 3940 W 38TH AVENUE, Vancouver, BC | Electrical Permit | Residential | Renovation | Completed | Installation / Repair - Residential - Low Voltage Complete Security Alarm, Intercom, CCTV and Audio | 4000
SP-2019-01985 | 2019-09-12 | 467 E 18TH AVENUE, Vancouver, BC V5V 1E9 | Sprinkler Permit | Residential | New | Completed | Residential - Installation of fire sprinkler system in new PASSIVE SFD with SS | NULL
DB-2019-03485 | 2020-01-29 | 5918 CROWN STREET, Vancouver, BC V6N 2B8 | Building Permit | Development and Building Permit (DB) | New Building | Issued | Low Density Housing - New Building - To construct a 2 storey laneway house building ($155,250) with an open parking pad providing 1 parking space over gravel, having vehicular access from the 20' Lane. Note: This is a 1 ½ storey building pursuant to the Zoning & Development By-law. 1. No Strata Titling permitted 2. No A/C Unit proposed 3. Schedule B: (Jeff Allester) P.Eng (604.228.0518) Structural 4. Schedule B: (Karen E. Savage) P.Eng (604.990.0546) Geotechnical 5. BC Housing (Grande Pacific Homes/ 1031215 BC Ltd. ) NOTE: To achieve the required FSR. A floor space exclusion of 3% has been applied to this application as per section 11.24.18 of the district schedule, to accommodate improved building performance. Address has been assigned per the approved plans as the fire/emergency access to the laneway house is from the North side. This access must be provided & maintained at 20' Lane at all times in accordance with the Building By-law. "Combustible projections or roof soffits on an exposing building face shall not project to less than .45m from the property line and shall be in compliance with VBBL 2014 9.10.15.5.(9)" The entire building to be sprinklered to NFPA 13D Enhanced. ******THIS PERMIT HAS BEEN ISSUED UNDER THE REQUIREMENTS OF VBBL 2014 AND THE GREEN HOMES PROGRAM****** *EXISTING HOUSE* Note: Bldg 1 (principal bldg) addressed 5920 Crown Street retained on site. | 155250
BP-2019-03487 | 2020-03-30 | 4533 W 4TH AVENUE, Vancouver, BC V6R 1R4 | Building Permit | Building Permit (BP) | Demolition / Deconstruction | Completed | Low Density Housing - Demolition / Deconstruction - To demolish the existing one family dwelling building ($15,000) on this site by means of deconstruction. Demo Declaration – Headwater Management Ltd. (604)-985-6667 This permit is subject to the Green Demolition Bylaw (11023) Note: Pre-1950 recycling requirement: 75% of non-hazardous construction waste | 15000
DB-2019-03488 | 2020-05-27 | 4537 W 4TH AVENUE, Vancouver, BC V6R 1R4 | Building Permit | Development and Building Permit (DB) | New Building | Issued | Low Density Housing - New Building - To construct a 2 storey laneway house building ($235,000.00) with an detached garage and 1 open parking pad, providing a total of 2 parking spaces, having vehicular access from the lane. Note: This is a 1 ½ storey building pursuant to the Zoning & Development By-law 1. Covenant registered at the Land Title Office under CA8088043 2. No Strata Titling permitted 3. No A/C unit proposed 4. Schedule B: Tm Lam P.Eng - (604-255-7670) Structural 4. Schedule B: Matt Kokan P.Eng - (604-439-0922) Geotechnical 5. HPO: Residential Builder- J Bannister Homes Ltd Address has been assigned per the approved plans as the fire/emergency access to the laneway house is from the west side. This access must be provided & maintained at all times in accordance with the Building By-law. ******THIS PERMIT HAS BEEN ISSUED UNDER THE REQUIREMENTS OF VBBL 2014****** | 235000
DB-2019-03930 | 2020-02-28 | 6106 ARLINGTON STREET, Vancouver, BC V5S 3N5 | Building Permit | Development and Building Permit (DB) | Addition / Alteration | Issued | Field Review - Addition / Alteration - Alterations and change of use of this existing one-family dwelling to a one-family dwelling with secondary suite. OK for field review per L.Telefson, Sept.3/19 Notes: - No strata-titling permitted. - This is a two-storey building pursuant to the Zoning and Development By-law. - An annual Vancouver Business License must be obtained prior to the rental of this approved one-family dwelling and/or secondary suite on this site. - Install interconnected, hardwired, 120 volt smoke alarms with battery back-up and silencing feature, in each sleeping unit and within 5m outside each sleeping areas on each storey as per Building Bylaw 9.10.19. - Install Carbon Monoxide Alarm as per Building By-Law 9.32.4.2. & Bulletin 2007-007-BU/EL. - Dedicated firefighting access path to be maintained at all times. | 5000
PP-2019-03884 | 2019-09-10 | 3535 TANNER STREET, Vancouver, BC V5R 5P4 | Plumbing Permit | Residential | New | Completed | Residential - Installing two sumps. NOTE: Engineering Assurance letter will be submitted with the District Plumbing Inspector at the site. | NULL
BP-2019-03931 | 2019-09-19 | 1256 W BROADWAY, Vancouver, BC V6H 1G6 | Building Permit | Building Permit (BP) | Addition / Alteration | Completed | Tenant Improvement Program - Addition / Alteration - 1256 W Broadway Interior alterations to change the use from Retail Store to General Office and to provide improvements for a new General Office tenant at 1256 W Broadway on the ground floor of this existing mixed-use building on this site. OK for field review per N. Bahr, Sept 3, 2019 Energy upgrade exemption: Base Building - built to 90.1-2007 or better Note: 1) Building inspector to determine on site is a separate sprinkler permit is required; 2) Storefront glazing to remain clear and unobstructed. | 2000
EP-2019-07837 | 2019-09-11 | 2439 TRINITY STREET, Vancouver, BC V5K 1C9 | Electrical Permit | Residential | Renovation | Completed | Installation / Repair - Residential - Main house/Main service for an addition of a laneway house they are putting on the property. Main service:100A. Proposed service: 400A Main house: 200A Laneway house: 200A Adding a duplex meter base (1 for main house, 1 for laneway house) | 10000
BP-2019-03489 | 2019-10-03 | 4533 W 4TH AVENUE, Vancouver, BC V6R 1R4 | Building Permit | Building Permit (BP) | Salvage and Abatement | Completed | Low Density Housing - Salvage and Abatement - Salvage and abatement permit only for DB-2019-03486 and to be completed under the supervision of a registered professional. This permit does not authorize demolition, deconstruction or construction work. QP: Michael Glassco, Stirling IAQ, 604-678-1284 | 0
EP-2019-06909 | 2019-08-13 | 1909 W 4TH AVENUE, Vancouver, BC | Electrical Permit | Commercial | Renovation | Completed | Installation / Repair - Commercial - Installation of lighting fixtures (LED) in accordance with Ashrae Installations of plugs and kitchen equipment wiring Kitchen hood wiring | 12000
PP-2019-03432 | 2019-08-13 | 1288 W BROADWAY, Vancouver, BC V6H 1G6 | Plumbing Permit | Commercial | New | Completed | Commercial - installing new backflow preventor **no building work permitted** | NULL
EP-2019-06911 | 2019-08-21 | 3375 NANAIMO STREET, Vancouver, BC V5N 5G7 | Electrical Permit | Residential | New | Completed | Installation / Repair - Residential - LANEWAY HOUSE ROUGH WIRING & FINISHING +EXTRA LOW VOLTAGE Main house: 100A Main service amps: 200A Laneway service amps: 100A ***** AMEND: Aug. 27th: amended load calcs uploaded: Aug 27th | 8000
EP-2019-07860 | 2019-09-09 | 2244 W 14TH AVENUE, Vancouver, BC V6K 2W1 | Electrical Permit | Commercial | Renovation | Completed | Installation / Repair - Commercial - Townhouse renovation. Lighting upgrades, relocation of some light switches and plugs. | 8000
GP-2019-02391 | 2019-08-19 | 290 E 37TH AVENUE, Vancouver, BC | Gas Permit | Residential | New | Completed | Residential - gas piping basement and main floor rough-in. Range, boiler, bb-q and fireplace | NULL
EP-2019-06914 | 2019-08-12 | 822 W 59TH AVENUE, Vancouver, BC V6P 1X7 | Electrical Permit | Residential | New | Completed | Installation / Repair - Residential - new house with legal suite and new 200 amps overhead service | 18000
EP-2019-07836 | 2019-10-08 | 1669 DAVIE STREET, Vancouver, BC V6G 1W1 | Electrical Permit | Commercial | Tenant Improvement | Issued | Installation / Repair - Commercial - Ground Floor Unit Tenant improvement: New bank fit up - new lights, sub panel, receptacles. No A/C unit proposed (A/C unit on site is existing) | 75000
EP-2019-07835 | 2019-09-05 | 369 CARRALL STREET, Vancouver, BC V6B 2J4 | Electrical Permit | Commercial | NULL | Expired | Annual / Operating - Annual permit Valid: September 05, 2019 to September 04, 2020 | NULL
SP-2019-01986 | 2019-09-12 | 3117 E 43RD AVENUE, Vancouver, BC V5R 5Z3 | Sprinkler Permit | Residential | New | Completed | Residential - TO INSTALL 13 HEAD SPRINKLER SYSTEM FOR LWH | NULL
EP-2019-07841 | 2019-09-09 | 990 W 12TH AVENUE, Vancouver, BC V5Z 1N2 | Electrical Permit | Commercial | Renovation - Dwelling Unit(s) only | Completed | Installation / Repair - Commercial - #1 - Ground floor ADD GFCI OUTLET IN BATHROOM, ELECTRICAL CONNECTION TO NEW BATHROOM EXHAUST FAN. CHANGE OUT (11) OUTLETS AND (9) SWITCHES THROUGHOUT UNIT. | 850
PP-2019-03885 | 2019-09-10 | 2550 COURTENAY STREET, Vancouver, BC V6R 3X3 | Plumbing Permit | Residential | New | Completed | Residential - Lawn Irrigation System | NULL
EP-2019-07845 | 2019-09-10 | 1974 TURNER STREET, Vancouver, BC V5L 2A1 | Electrical Permit | Residential | Tenant Improvement | Completed | Installation / Repair - Residential - The existing fire alarm system at 1974 Turner St, Vancouver has failed. The existing system cannot be repaired as parts are no longer available. A new fire alarm system compatible with the current devices will be installed and damaged wiring replaced ***AMENDMENT*** December 16, 2019 * New panel, new wiring, new devices installed as engineer drawings. * Updated cost of job is $6000 (Increasing from $3000 to $6000). | 6000
EP-2019-07846 | 2019-09-09 | 8156 MAIN STREET, Vancouver, BC V5X 3L6 | Electrical Permit | Commercial | Addition | Completed | Installation / Repair - Commercial - Add 2sets of 1 switch controls 4x duplex plugs over T-Bar ceiling.; They are tap off from existing 2x 15 Amp circuits. No building work or alterations proposed. | 800
EP-2019-06915 | 2019-08-12 | 3242 E 21ST AVENUE, Vancouver, BC V5M 2X2 | Electrical Permit | Residential | New | Completed | Installation / Repair - Residential - Wiring and service for new laneway house Main house 125A Main service 200A Laneway service 125A | 8000
PP-2019-03534 | 2019-08-21 | 1720 W 12TH AVENUE #204, Vancouver, BC V6J 2E6 | Plumbing Permit | Commercial | Renovation | Completed | Commercial - kitchen renovation in an apartment, kitchen sink is moving 12" to the left. cut into waste stack, turning tee, extend the pipe. move the hot and cold supply lines over | NULL
EP-2019-06917 | 2019-08-15 | 611 ALEXANDER STREET, Vancouver, BC V6A 1E1 | Electrical Permit | Commercial | Tenant Improvement | Completed | Installation / Repair - Commercial - Units #38 & #98 - Basement Level Some work had been done by another electrical contractor, then the project had stopped. Rough-in stage almost completed, underfloor conduits are done. We are going to continue the project from current stage to completion. | 110000
GP-2019-02548 | 2019-08-21 | 3948 NOOTKA STREET, Vancouver, BC V5R 2C9 | Gas Permit | Residential | New | Completed | Residential - Complete boiler , range and bbq . Piping only for fire place for a new SFD with SS | NULL
EP-2019-06916 | 2019-10-01 | 1562 E 37TH AVENUE, Vancouver, BC V5P 1E3 | Electrical Permit | Residential | New | Completed | Installation / Repair - Residential - Laneway house rough wire and finishing Main house 100 amps Main service 200 amps Laneway service 100 amps Building to be sprinklered to NFPA 13D requirements. ************* -April 29th -service changed from 100A to 200A - also should be for main service size | 10000
GP-2019-02392 | 2019-08-13 | 3948 NOOTKA STREET, Vancouver, BC V5R 2C9 | Gas Permit | Residential | New | Completed | Residential - Gas piping. Range, boiler, bb-q and fireplace | NULL
GP-2019-02393 | 2019-08-13 | 3975 W KING EDWARD AVENUE, Vancouver, BC V6S 1N2 | Gas Permit | Residential | New | Completed | Residential - Gas piping. Boiler, bb-q and 2 range. | NULL
PP-2019-03436 | 2019-08-14 | 2146 W 1ST AVENUE, Vancouver, BC V6K 1E8 | Plumbing Permit | Residential | Renovation | Completed | Residential - Plumbing : Drainage/Water Building permit scope of work: Exterior and interior alterations to this existing 3-storey with basement multiple conversion (2-family dwelling) building to renovate both dwelling units on all floors, add balconies Amendment: January 06, 2020 Add 4 deck drains interior | NULL
EP-2019-06924 | 2019-09-16 | 2466 W BROADWAY, Vancouver, BC V6K 2E7 | Electrical Permit | Commercial | Renovation - Dwelling Unit(s) only | Completed | Installation / Repair - Commercial - Basement - #11 & #12 -Clean existing main 400 amp disconnect -Run new wiring from main disconnect for 2 new meters to service 2 new 320 square foot basement suites -Run 2 new 60 amp feeder cables for additional suites -New panel and interior branch circuit wiring for the suites ***AMENDMENT*** December 10, 2019 * Inspection report from engineer: outlines plan of using existing service disconnect. * No change in value. ***************** AMEND: Feb. 13: replace fire alarm panel and get re verified -replace existing house fuse panel with new circuit breaker panel, replace existing 60amp fused disconnect and meter base powering house panel. ( use existing feeder cables from main disconnect). | 11000
EP-2019-06923 | 2019-08-12 | 5325 ARGYLE STREET, Vancouver, BC V5P 3J4 | Electrical Permit | Residential | New | Completed | Installation / Repair - Residential - Low voltage in new laneway home. Tv telephone internet door bell alarm. | 800
PP-2019-03435 | 2019-08-14 | 2940 E 8TH AVENUE, Vancouver, BC V5M 1X1 | Plumbing Permit | Residential | New | Completed | Residential - LWH - Rough In, Tubs and shower, Final | NULL
EP-2019-06931 | 2019-08-13 | 2793 E 53RD AVENUE, Vancouver, BC V5S 1W3 | Electrical Permit | Residential | New | Completed | Installation / Repair - Residential - 200 amp main service 125 amp for each unit ***AMENDMENT*** September 19, 2019 Add A/C unit No increase to the value of the job for amendment | 20000
EP-2019-07083 | 2019-08-15 | 7525 STIRLING STREET, Vancouver, BC V5P 4H7 | Electrical Permit | Residential | New | Completed | Installation / Repair - Residential - New laneway house add on 7529 Stirling st, Electrical wiring and finishing with 200 amp service upgrade Main House Amps 125A Main Service 200A Laneway Service 125A | 9800
EP-2019-07847 | 2019-09-09 | 596 E 61ST AVENUE, Vancouver, BC V5X 2B9 | Electrical Permit | Residential | New | Completed | Installation / Repair - Residential - Low voltage ri data TV tel and alarm finish | 3500
PP-2019-03887 | 2019-09-10 | 4738 NARVAEZ DRIVE, Vancouver, BC V6L 2J2 | Plumbing Permit | Residential | New | Completed | Residential - Back Flow Device installed for Underground Garden Irrigation System | NULL
SP-2019-01988 | 2019-09-18 | 303 E KING EDWARD AVENUE, Vancouver, BC V5V 2C4 | Sprinkler Permit | Residential | Addition | Issued | Residential - Complete new NFPA13D Fire Sprinkler system To permit exterior and interior alterations to satisfy the wwop to underpin the existing foundation and to alter the interior layout to all levels to allow for a secondary suite in the basement and 1 family on the main and second floor, changing the use to a one family with secondary suite. 1 car garage existing on site to remain, Corner lot with no lane. ***Entire Building to be Sprinklered to NFPA-13D**** | NULL
GP-2019-02695 | 2019-09-13 | 810 W 45TH AVENUE, Vancouver, BC V5Z 2P9 | Gas Permit | Residential | Addition | Completed | Residential - Re and re furnace | NULL
PP-2019-03888 | 2019-09-16 | 743 SEMLIN DRIVE, Vancouver, BC V5L 4J4 | Plumbing Permit | Residential | Renovation | Completed | Residential - New rough in and finishing washroom x3. Kitchen sink x1. Bar sink x1. Laundry sink x1. Wash machine x1. Tankless x1. | NULL
EP-2019-07848 | 2019-09-09 | 4040 W 38TH AVENUE, Vancouver, BC V6N 2Y9 | Electrical Permit | Residential | New | Completed | Installation / Repair - Residential - new construction single family dwelling | 18000
PP-2019-03889 | 2019-09-10 | 734 E 55TH AVENUE, Vancouver, BC V5X 1N7 | Plumbing Permit | Residential | New | Completed | Residential - To install piping and fixtures for a new laneway house. | NULL
PP-2019-03890 | 2019-09-06 | 2055 PENDRELL STREET, Vancouver, BC V6G 1T9 | Plumbing Permit | Residential | Renovation - Dwelling Unit(s) only | Completed | Residential - SUITE # 2105 Removal of poly B and re pipe of water. 2 bathrooms and one kitchen renovation | NULL
GP-2019-02394 | 2019-08-13 | 2081 E 4TH AVENUE, Vancouver, BC V5N 1K5 | Gas Permit | Residential | Renovation | Completed | Residential - Relocate existing gas line to appliances. NOTE: No building work alteration proposed | NULL
EP-2019-06934 | 2019-08-22 | 1167 FORGE WALK, Vancouver, BC V6H 3R1 | Electrical Permit | Commercial | Addition | Completed | Installation / Repair - Commercial - Elevator machine room • Supply and install new caged fixture in elevator machine room • Supply and install new caged fixture in the elevator pit • Supply and install new light switch in the machine room • Supply and install new GFCI plugs in machine room and elevator pit • Install new tel line from dmarc to machine room • Install new #6 ground from electrical room to machine room • Supply and install new 100amp disconnect in machine room, re/re of existing pump feeder is included • Supply and install new 30amp disconnect for elevator lights included, re/re of conduit to controller included • Supply and installation of new 400 CFM exhaust fan with thermostat, including thermostat. ***AMENDMENT*** September 19, 2019 Change address from: 75 W 1st Ave to: 1167 Forge Walk. Request to change site address to 1167 Forge Walk, Vancouver, BC (False Creek Residence Society) Given wrong site information at time of application. Work has not started yet. ***AMENDMENT: October 21, 2019*** * Install new #1 feeder cable * New 200A manual disconnect switch on wall in elevator machine room complete with 150A fuses * New 200A disconnect switch in existing distribution center complete with 150A fuses * New #1 feeder from elevator disconnect to controller * Increase installation value from $ 6,780.00 to $9,780.00 (Additional value: $3,000.00) | 9780
PP-2019-03437 | 2019-08-06 | 2230 KINGSWAY, Vancouver, BC V5N 2T7 | Plumbing Permit | Commercial | Tenant Improvement | Completed | Commercial - New Sink in the hallway New hot water tank New double sink in the staff room. | NULL
PP-2019-03438 | 2019-08-14 | 650 W GEORGIA STREET, Vancouver, BC V6B 4N9 | Plumbing Permit | Commercial | Tenant Improvement | Completed | Commercial - #800 - 8th floor - Install fixtures | NULL
EP-2019-06935 | 2019-08-13 | 1316 VICTORIA DRIVE, Vancouver, BC V5L 4G8 | Electrical Permit | Residential | New | Completed | Installation / Repair - Residential - Low voltage wiring for telephone & TV + Complete alarm system. | 800
EP-2019-07850 | 2019-09-09 | 612 MAIN STREET, Vancouver, BC V6A 2V3 | Electrical Permit | Commercial | Tenant Improvement | Completed | Installation / Repair - Commercial - Data/ tel wiring | 5000
GP-2019-02697 | 2019-09-09 | 596 E 61ST AVENUE, Vancouver, BC V5X 2B9 | Gas Permit | Residential | New | Completed | Residential - gas piping | NULL
EP-2019-07852 | 2019-09-09 | 888 MALKIN AVENUE, Vancouver, BC V6A 2K6 | Electrical Permit | Commercial | Renovation | Issued | Installation / Repair - Commercial - 2nd Floor Repair the main switch. | 1000
PP-2019-03892 | 2019-09-18 | 3019 WINDSOR STREET, Vancouver, BC V5T 4A7 | Plumbing Permit | Residential | Renovation | Completed | Residential - Redoing basement plumbing. related to Case File CF-2019-002921 | NULL
PP-2019-03893 | 2019-09-12 | 4693 W 5TH AVENUE, Vancouver, BC V6R 1S9 | Plumbing Permit | Residential | New | Completed | Residential - irrigation for new SFD | NULL
PP-2019-03894 | 2019-09-12 | 1091 W 46TH AVENUE, Vancouver, BC V6M 2J9 | Plumbing Permit | Residential | New | Completed | Residential - irrigation for SFD | NULL
EP-2019-07857 | 2019-09-10 | 1907 PENTICTON STREET, Vancouver, BC V5M 3B9 | Electrical Permit | Residential | New | Completed | Installation / Repair - Residential - Alarm/tv/tel/data rough in and complete Vacuum rough in only | 2000
EP-2019-07858 | 2019-09-04 | 583 W 41ST AVENUE, Vancouver, BC V5Z 2M7 | Electrical Permit | Commercial | New | Cancelled | Temporary Power - Commercial - TEMP POWER POLE RENEWAL OF EP-2018-07264 VALID AUG 29,2019 TIL AUG 28/2020 Work authorized by this permit is for placement of a temporary power pole only and does not authorize any site construction and/or excavation. A separate Building Permit will be required prior to commencement of any other work on this site. | NULL
EP-2019-07867 | 2019-09-10 | 34 W 7TH AVENUE #360, Vancouver, BC | Electrical Permit | Commercial | New | Completed | Installation / Repair - Commercial - #360 - 3rd floor Access control with electric strikes, no mag locks. Cameras. | 10024
EP-2019-06937 | 2019-08-06 | NULL | Electrical Permit | Commercial | NULL | Expired | Movie Set / Filming - TV COMMERCIAL "FISHER PRICE" START DATE AUG 4,2019 (14 DAYS) Please email your locations at csinspection.clerks@vancouver.ca | NULL
DB-2019-03490 | 2019-12-23 | 2739 W 31ST AVENUE, Vancouver, BC V6L 1Z9 | Building Permit | Development and Building Permit (DB) | New Building | Completed | Low Density Housing - New Building - To construct a 2 storey laneway house building ($225,000.00) with an open parking pad, providing 1 parking space, having vehicular access from the lane. Note: This is a 1 ½ storey building pursuant to the Zoning & Development By-law Note: Bldg 1 (principal bldg) addressed 2735 W 31 retained on site. 1. Heat pump unit proposed adjacent to stair retaining wall North elevation. 2. Schedule B: Henry Sy-Ning Hsu - 604 322 7158 Structural & Geotechnical 3. HPO: Residential Builder- Overton Construction Ltd Address has been assigned per the approved plans as the fire/emergency access to the laneway house is from the west side. This access must be provided & maintained at all times in accordance with the Building By-law ******THIS PERMIT HAS BEEN ISSUED UNDER THE REQUIREMENTS OF VBBL 2014 AND THE GREEN HOMES PROGRAM****** | 225000
EP-2019-06938 | 2019-09-06 | 1270 NICOLA STREET, Vancouver, BC V6G 2E9 | Electrical Permit | Commercial | Renovation | Completed | Installation / Repair - Commercial - Elevator Modernization - Fire alarm upgrade to facilitate elevator recall. Elevator disconnect replacements, grounding, telephone line and fixture upgrades. | 60000
EP-2019-06939 | 2019-11-21 | 1750 DAVIE STREET, Vancouver, BC V6G 1W3 | Electrical Permit | Commercial | Renovation | Issued | Installation / Repair - Commercial - Elevator Modernization - Adding new recall relays to existing fire alarm, elevator disconnect replacements, fixture upgrades, new grounding and tel line. | 40000
GP-2019-02396 | 2019-08-14 | 1630 TRAFALGAR STREET, Vancouver, BC V6K 3R7 | Gas Permit | Residential | Renovation | Completed | Residential - re/re boiler of similar size Note: No building work alteration proposed | NULL
PP-2019-03439 | 2019-08-22 | 326 W PENDER STREET, Vancouver, BC V6B 1T1 | Plumbing Permit | Commercial | Renovation | Completed | Commercial - Backflow not registered on BSI | NULL
GP-2019-02397 | 2019-08-06 | 2460 E 49TH AVENUE, Vancouver, BC V5S 1J4 | Gas Permit | Residential | Renovation | Completed | Residential - HWT re&re | NULL
EP-2019-06944 | 2019-08-13 | 2047 E 39TH AVENUE, Vancouver, BC V5P 1H6 | Electrical Permit | Residential | New | Completed | Installation / Repair - Residential - tv,telephone,alarm prewire and complete | 800
EP-2019-06945 | 2019-08-13 | 425 E 28TH AVENUE, Vancouver, BC V5V 2N2 | Electrical Permit | Residential | New | Completed | Installation / Repair - Residential - tv,telephone,alarm prewire and complete | 3000
EP-2019-06946 | 2019-08-13 | 137 W 17TH AVENUE, Vancouver, BC V5Y 1Z7 | Electrical Permit | Residential | New | Expired | Installation / Repair - Residential - tv,telephone,alarm prewire and complete | 800
EP-2019-06948 | 2019-08-19 | 139 W 17TH AVENUE, Vancouver, BC V5Y 1Z7 | Electrical Permit | Residential | New | Completed | Installation / Repair - Residential - Relocate the service and remove the teck cable. Will be reinstalled | 1000
PP-2019-03440 | 2019-08-07 | 1230 E 63RD AVENUE, Vancouver, BC V1V 1V1 | Plumbing Permit | Residential | New | Completed | Residential - Plumbing for new lanway | NULL
PP-2019-03441 | 2019-08-07 | 1236 E 63RD AVENUE, Vancouver, BC V1V 1V1 | Plumbing Permit | Residential | New | Completed | Residential - Plumbing For new Lanway | NULL
EP-2019-06949 | 2019-08-13 | 137 W 17TH AVENUE, Vancouver, BC V5Y 1Z7 | Electrical Permit | Residential | New | Completed | Installation / Repair - Residential - New Laneway House Main House Amps 100A Main Service Amps 200A Laneway Service Amps 100A Basement Amps 100A | 8000
PP-2019-03443 | 2019-08-14 | 3212 E 23RD AVENUE, Vancouver, BC V5R 1B7 | Plumbing Permit | Residential | New | Completed | Residential - LWH - Sump without pump | NULL
SP-2019-01989 | 2019-09-04 | 7045 ELLIOTT STREET, Vancouver, BC V5S 2N3 | Sprinkler Permit | Residential | New | Completed | Residential - To install 15 sprinkler heads | NULL
EP-2019-07882 | 2019-09-05 | 2675 WALLACE STREET, Vancouver, BC V6R 3V6 | Electrical Permit | Residential | New | Expired | Temporary Power - Residential - Temporary Power Pole Valid September 5, 2019 to September 4, 2020 | NULL
EP-2019-07863 | 2019-09-10 | 6505 FRASER STREET, Vancouver, BC V5X 3T4 | Electrical Permit | Commercial | Renovation | Completed | Installation / Repair - Commercial - Communications and Security Cabling and Communications finish. | 35000
PP-2019-03896 | 2019-09-12 | 4598 DUMFRIES STREET, Vancouver, BC V5N 3T2 | Plumbing Permit | Residential | New | Completed | Residential - Install One Outside Storm Sump for TFD | NULL
SP-2019-01990 | 2019-09-16 | 589 E 63RD AVENUE, Vancouver, BC V5X 2K3 | Sprinkler Permit | Residential | New | Completed | Residential - New sprinkler system for a 2 storey + cellar one-family dwelling with a secondary suite. | NULL
EP-2019-07866 | 2019-09-10 | 6080 TYNE STREET, Vancouver, BC V5S 3L4 | Electrical Permit | Residential | New | Completed | Installation / Repair - Residential - Class 2, complete security, intercom, tel/net/tv, camera | 5000
EP-2019-07871 | 2019-11-21 | 1434 BURNABY STREET, Vancouver, BC V6G 1W8 | Electrical Permit | Commercial | Renovation | Completed | Installation / Repair - Commercial - Elevator Upgrade - Interior alterations to provide elevator upgrades - Install smoke detectors at elevator lobbies and shaft. | 60000
EP-2019-07873 | 2019-09-10 | 4490 OAK STREET, Vancouver, BC | Electrical Permit | Commercial | Tenant Improvement | Completed | Installation / Repair - Commercial - 4490 Oak St-1st floor/Building 2-BC Women's Hospital Voice and data cabling | 13500
BP-2019-03942 | 2021-05-20 | 3556 DEASE LANE, Vancouver, BC | Building Permit | Building Permit (BP) | Addition / Alteration | Issued | High Density Housing / Commercial - Addition / Alteration - Building Permit forDB-2019-03933 Exterior alterations to replace windows and doors only with new vinyl windows and doors for this existing multiple dwelling building (Town House #3) Scope of work includes adding new 8” hardi trim around windows and doors. BRB Notes: - Main Permit DB-2019-03933 - Review under VBBL 2014 | 0
EP-2019-06950 | 2019-08-13 | 6161 CHURCHILL STREET, Vancouver, BC V6M 3H6 | Electrical Permit | Residential | New | Issued | Installation / Repair - Residential - new house wiring | 18000
EP-2019-06951 | 2019-09-26 | 111 ROBSON STREET, Vancouver, BC V6B 6P5 | Electrical Permit | Commercial | Tenant Improvement | Completed | Installation / Repair - Commercial - Voluntary upgrade of existing fire alarm system as per Bulletin 2018-004-BU/EL Option #1-A Install new 2x4#350MCM cables from existing genset to existing transfer switch. Install new 2x4#350MCM cables from existing transfer switch to existing 600 amp distribution. Install 3#300MCM cable EM distribution feeder from existing distribution to existing splitter and install. New 400A disconnect c/w 300 amp fuses. Install new 200 amp elevator disconnect switches c/w 200 amp fuses and new 3#1/0 cables to primary of transformers. Install 100 amp disconnects c/w 65 amp fuses and 3#8 cables to elevator controllers. Install ground wire from building ground to elevator machine room. Install new lobby panel next to fire alarm panel in lobby c/w 1" EMT conduit to elevator shaft and 120V power. Existing cab light disconnects to remain, connect to elevator controllers. Replace receptacles in machine room and pit with GFCI receptacles. Install relays in machine room for elevator recall. Existing phone line in machine room to be reused. Install new CAT6 cable in machine room. Replace existing fixtures in machine room and pit with new 4" LED fixtures c/w cages. Replace exterior wall packs with new and connect to existing 3-way switches. Replace all existing fire alarm initiating devices with addressable devices. This includes all smokes, heats, pull stations and sprinkler modules. Replace fire alarm panel in main lobby, backbox will be reused. Replace all fan relay modules, speaker switching modules and any other required modules. Speakers, strobes and fire phones will be reused and reconnected to the new fire alarm panel. Amplifiers in the basement will be replaced. A complete verification of the FAS in conformance with CAN/ULC-S537. | 117900
GP-2019-02399 | 2019-08-14 | 2616 NAPIER STREET, Vancouver, BC V5K 2W6 | Gas Permit | Residential | Tenant Improvement | Cancelled | Residential - RE RE Furnace and HWT ** Amend 02/18/2020** Contractor is requesting for cancellation of permit | NULL
BP-2019-03943 | 2021-05-20 | 3564 DEASE LANE, Vancouver, BC | Building Permit | Building Permit (BP) | Addition / Alteration | Issued | High Density Housing / Commercial - Addition / Alteration - Building Permit for DB-2019-03933 Exterior alterations to replace windows and doors only with new vinyl windows and doors for this existing multiple dwelling building (Town House #4) Scope of work includes adding new 8” hardi trim around windows and doors. BRB Notes: - Main Permit DB-2019-03933 - Review under VBBL 2014 | 0
BP-2019-03944 | 2021-05-20 | 3582 DEASE LANE, Vancouver, BC | Building Permit | Building Permit (BP) | Addition / Alteration | Issued | High Density Housing / Commercial - Addition / Alteration - Building Permit for DB-2019-03933 Exterior alterations to replace windows and doors only with new vinyl windows and doors for this existing multiple dwelling building (Town House #5) Scope of work includes adding new 8” hardi trim around windows and doors. BRB Notes: - Main Permit DB-2019-03933 - Review under VBBL 2014 | 0
BP-2019-03945 | 2021-05-20 | 3605 COQUIHALLA DRIVE, Vancouver, BC | Building Permit | Building Permit (BP) | Addition / Alteration | Issued | High Density Housing / Commercial - Addition / Alteration - Building Permit for DB-2019-03933 Exterior alterations to replace windows and doors only with new vinyl windows and doors for this existing multiple dwelling building (Town House #6) Scope of work includes adding new 8” hardi trim around windows and doors. BRB Notes: - Main Permit DB-2019-03933 - Review under VBBL 2014 | 0
EP-2019-07872 | 2019-11-01 | 1355 W 14TH AVENUE, Vancouver, BC V6H 1R2 | Electrical Permit | Commercial | Renovation | Completed | Installation / Repair - Commercial - Elevator Upgrade - Interior alterations to provide elevator upgrades - Install smoke detectors at elevator lobbies and shaft. | 60000
BP-2019-03950 | 2021-05-20 | 3602 DEASE LANE, Vancouver, BC | Building Permit | Building Permit (BP) | Addition / Alteration | Issued | High Density Housing / Commercial - Addition / Alteration - Building Permit for DB-2019-03933 Exterior alterations to replace windows and doors only with new vinyl windows and doors for this existing multiple dwelling building (Town House #10) Scope of work includes adding new 8” hardi trim around windows and doors. BRB Notes: - Main Permit DB-2019-03933 - Review under VBBL 2014 | 0
BP-2019-03951 | 2021-05-20 | 6681 CHEAM PLACE, Vancouver, BC | Building Permit | Building Permit (BP) | Addition / Alteration | Issued | High Density Housing / Commercial - Addition / Alteration - Building Permit for DB-2019-03933 Exterior alterations to replace windows and doors only with new vinyl windows and doors for this existing multiple dwelling building (Town House #11) Scope of work includes adding new 8” hardi trim around windows and doors. BRB Notes: - Main Permit DB-2019-03933 - Review under VBBL 2014 | 0
BP-2019-03953 | 2021-05-20 | 3622 DEASE LANE, Vancouver, BC | Building Permit | Building Permit (BP) | Addition / Alteration | Issued | High Density Housing / Commercial - Addition / Alteration - Building Permit for DB-2019-03933 Exterior alterations to replace windows and doors only with new vinyl windows and doors for this existing multiple dwelling building (Town House #13) Scope of work includes adding new 8” hardi trim around windows and doors. BRB Notes: - Main Permit DB-2019-03933 - Review under VBBL 2014 | 0
BP-2019-03954 | 2021-05-20 | 3642 DEASE LANE, Vancouver, BC | Building Permit | Building Permit (BP) | Addition / Alteration | Issued | High Density Housing / Commercial - Addition / Alteration - Building Permit for DB-2019-03933 Exterior alterations to replace windows and doors only with new vinyl windows and doors for this existing multiple dwelling building (Town House #14) Scope of work includes adding new 8” hardi trim around windows and doors. BRB Notes: - Main Permit DB-2019-03933 - Review under VBBL 2014 | 0
BP-2019-03955 | 2019-09-27 | 6026 CROWN STREET, Vancouver, BC V6N 2B8 | Building Permit | Building Permit (BP) | Salvage and Abatement | Completed | Enquiry Centre - Salvage and Abatement - Interior alterations to allow salvage of non-structural building components prior to or during abatement work and removal of non-structural hazardous materials in this existing one-family dwelling and garage. A separate building permit is required to demolish or deconstruct the building. OK for SIPs without plans per L.Telefson, Sept 4/19 Abatement QP: Kinetic OHS Services Ltd. 604-988-0099 | 0
GP-2019-02400 | 2019-08-14 | 1764 SE MARINE DRIVE, Vancouver, BC V5P 2R8 | Gas Permit | Residential | Tenant Improvement | Completed | Residential - Removing old hot water tank and old furnace to put in a combination hot water and heating system | NULL
PP-2019-03447 | 2019-08-14 | 743 KASLO STREET, Vancouver, BC V5K 3Z5 | Plumbing Permit | Residential | New | Completed | Residential - This is a new laneway house with 8 fixtures. | NULL
EP-2019-06952 | 2019-09-20 | 1100 CHESTNUT STREET, Vancouver, BC V6J 3J9 | Electrical Permit | Commercial | Renovation | Completed | Installation / Repair - Commercial - Supply and Installation of 30-ton chiller | 2800
GP-2019-02401 | 2019-08-14 | 7525 STIRLING STREET, Vancouver, BC V5P 4H7 | Gas Permit | Residential | New | Completed | Residential - Water Heater,Range | NULL
EP-2019-06953 | 2019-08-12 | 2274 FRASERVIEW DRIVE, Vancouver, BC V5P 2N4 | Electrical Permit | Residential | New | Completed | Installation / Repair - Residential - Low Voltage: Tel, Cable, Data, Alarm & CCTV System Prewire & Completion | 2990
BP-2019-03492 | 2019-08-28 | 541 W BROADWAY, Vancouver, BC | Building Permit | Building Permit (BP) | Addition / Alteration | Completed | Field Review - Addition / Alteration - Interior alterations to provide improvements to this existing retail unit for a new retail tenant (Snore MD Inc.) on second level of this existing commercial building on this site. OK for field review as per Jamie Zhang, Aug. 06/19 Scope of work: - remove and install new interior partitions, millwork, doors, plumbing fixtures to accommodate new layout - relocate existing accessible washroom Energy upgrade selected: L2 - Lighting - Upgrade all hard wired Lighting within scope of work area to High Efficiency light systems Note: Storefront glazing is to remain clear and unobstructed. No translucent or opaque film, artwork, shelving, display case, curtains or similar elements are to be installed on or directly outside or inside of the approved glazing. | 65000
SP-2019-01765 | 2019-08-13 | 1424 E 10TH AVENUE, Vancouver, BC | Sprinkler Permit | Residential | New | Completed | Residential - New Fire sprinkler system. Sprinkler Calcs and Sprinkler Plans Addition/Alteration of a character home, related DP-2018-00778. Exterior and interior alterations and change of use from this existing 2-family dwelling to a one-family dwelling. Scope of work includes to raise ceiling/spring height on 2nd storey for full height ceiling height. New roof raised to max outright height and new exterior walls to this existing 1 family character house. Remove kitchen/suite in basement. No other work to basement or main floor. | NULL
GP-2019-02704 | 2019-09-16 | 6788 ANGUS DRIVE, Vancouver, BC V6P 5J3 | Gas Permit | Residential | Renovation | Completed | Residential - re & re boiler **no building work permitted** | NULL
GP-2019-02703 | 2019-09-12 | 1246 LAKEWOOD DRIVE, Vancouver, BC V5L 4M4 | Gas Permit | Residential | Renovation | Completed | Residential - install 1 direct vent zero clearance natural gas fireplace **no building work permitted** | NULL
BP-2019-03958 | 2021-05-20 | 6681 TANTALUS LANE, Vancouver, BC | Building Permit | Building Permit (BP) | Addition / Alteration | Issued | High Density Housing / Commercial - Addition / Alteration - Building Permit for DB-2019-03933 Exterior alterations to replace windows and doors only with new vinyl windows and doors for this existing multiple dwelling building (Town House #17) Scope of work includes adding new 8” hardi trim around windows and doors. BRB Notes: - Main Permit DB-2019-03933 - Review under VBBL 2014 | 0
BP-2019-03959 | 2021-05-20 | 6684 TANTALUS LANE, Vancouver, BC | Building Permit | Building Permit (BP) | Addition / Alteration | Issued | High Density Housing / Commercial - Addition / Alteration - Building Permit for DB-2019-03933 Exterior alterations to replace windows and doors only with new vinyl windows and doors for this existing multiple dwelling building (Town House #18) Scope of work includes adding new 8” hardi trim around windows and doors. BRB Notes: - Main Permit DB-2019-03933 - Review under VBBL 2014 | 0
BP-2019-03962 | 2021-05-20 | 6669 TANTALUS LANE, Vancouver, BC | Building Permit | Building Permit (BP) | Addition / Alteration | Issued | High Density Housing / Commercial - Addition / Alteration - Building Permit for DB-2019-03933 Exterior alterations to replace windows and doors only with new vinyl windows and doors for this existing multiple dwelling building (Town House #19) Scope of work includes adding new 8” hardi trim around windows and doors. BRB Notes: - Main Permit DB-2019-03933 - Review under VBBL 2014 | 0
EP-2019-07876 | 2019-10-29 | 2189 W 42ND AVENUE, Vancouver, BC V6M 2B7 | Electrical Permit | Commercial | Renovation | Completed | Installation / Repair - Commercial - Elevator modernization upgrade as per drawings, and zone upgrade to accommodate elevator recall functions. | 30000
PP-2019-03452 | 2019-08-06 | 563 E 13TH AVENUE, Vancouver, BC V5T 2K8 | Plumbing Permit | Residential | New | Completed | Residential - To continue work started by others passive Home with 21 fixtures. NOTE: THE DWV was completed on previous PP-2018-05674 ************* AMEND: Aug. 23: ***corrected to add the fixtures. this permit was to take over from another contractor and it the fees were based on a percentage. so system had to be over-rided based on the percentage the fixtures are added now | NULL
GP-2019-02403 | 2019-08-14 | 3470 W 6TH AVENUE, Vancouver, BC V6R 1T3 | Gas Permit | Residential | New | Completed | Residential - Replacing old mid efficient boiler to high efficiency for rebate purposes. | NULL
EP-2019-06954 | 2019-08-12 | 2076 W 36TH AVENUE, Vancouver, BC V6M 1K9 | Electrical Permit | Residential | New | Completed | Installation / Repair - Residential - Alarm / TV / Data / Telephone wiring and installation | 2300
PP-2019-03455 | 2019-08-14 | 404 E 8TH AVENUE, Vancouver, BC V5T 1S5 | Plumbing Permit | Commercial | Renovation | Completed | Commercial - Remove and reconnect the fixtures and install new water lines. Building permit work description: Interior alterations to provide fire and water damage repairs to six units (112, 113, 212, 213, 312 and 313) including the lobby and two common hallways in this existing multiple dwelling building | NULL
PP-2019-03491 | 2019-08-14 | 260 E 17TH AVENUE, Vancouver, BC V5V 1A7 | Plumbing Permit | Residential | New | Completed | Residential - sump placement | NULL
EP-2019-06961 | 2019-08-12 | 1055 DUNSMUIR STREET, Vancouver, BC | Electrical Permit | Commercial | Renovation | Completed | Installation / Repair - Commercial - SUITE # 400 Provide new circuits for workstations, relocate outlets, new data drops, 5 new running man exits | 26000
EP-2019-06959 | 2019-08-13 | 1929 W 3RD AVENUE, Vancouver, BC V6J 1L3 | Electrical Permit | Commercial | Addition | Completed | Installation / Repair - Commercial - • Supply and install new caged fixture in elevator machine room • Supply and install new caged fixture in the elevator pit • Supply and install new light switch in the machine room • Supply and install new GFCI plugs in machine room and elevator pit • Install new tel line from dmarc to machine room • Install new #6 ground from electrical room to machine room • Supply and install new 100amp disconnect in machine room, re/re of existing pump feeder is included • Supply and install new 30amp disconnect for elevator lights included, re/re of conduit to controller included • Supply and install new baseboard heater in the machine room. • Supply and installation of new 400 CFM exhaust fan with thermostat, including thermostat. • New fire damper included in the fan to maintain fire rating of the machine room | 4380
DB-2019-03964 | 2020-03-23 | 738 BROUGHTON STREET #2602, Vancouver, BC V6G 3A7 | Building Permit | Development and Building Permit (DB) | Addition / Alteration | Completed | High Density Housing / Commercial - Addition / Alteration - Interior and exterior alterations to an existing top floor multi-level dwelling unit (#2602) in this existing hi-rise building. Exterior alterations involved the removal of an existing unauthorized unheated glazed sun-room which will then be replaced by a new unheated glazed sun-room of approximately 324.5 sq. ft on the roof, and, the interior alterations involve renovation of 2 existing bathrooms within the same suite. Scope of work includes installing impervious floor surface such as tile in the sun-room and reverting an enclosed balcony built without permit into an open balcony on the lower level of this unit. Note: OK to process as DB for exterior alterations as per Kevin Spaans & Kim Vogt. REVISION #1 (June 7, 2021. B. Smith): Retain WWOP (Work Without Permit) enclosed balcony as part of the scope of work of DB-2019-03964. Location of balcony is 25th floor North side of building. Related to DP-2021-00123. ** The 2014 VBBL applies to this Permit application ** | 159000
EP-2019-07874 | 2019-09-11 | 1177 HORNBY STREET #1105, Vancouver, BC V6Z 2E9 | Electrical Permit | Commercial | Renovation - Dwelling Unit(s) only | Completed | Installation / Repair - Commercial - Unit 1105 Wiring and installation of 20 pot lights No building or alterations proposed. | 2000
EP-2019-07875 | 2019-09-05 | 6238 CHURCHILL STREET, Vancouver, BC V6M 3H7 | Electrical Permit | Residential | New | Expired | Temporary Power - Residential - Temporary Power Pole Valid September 5, 2019 to September 4, 2020 | NULL
EP-2019-07877 | 2019-09-16 | 1377 LAMEY'S MILL ROAD, Vancouver, BC V6H 3S9 | Electrical Permit | Commercial | NULL | Expired | Annual / Operating - ANNUAL OPERATING PERMIT VALID: September 12, 2019 to September 11, 2020 EP-2018-03491: Expired (Annual / Operating) done by different contractor | NULL
SP-2019-01992 | 2019-10-23 | 650 W 41ST AVENUE, Vancouver, BC V5Z 2M9 | Sprinkler Permit | Commercial | Tenant Improvement | Completed | Commercial - UNIT #295 650 41st Ave - For sprinkler system alterations (add, relocate and remove) to the 2014 VBBL and NFPA 13, 2013 for the tenant improvements to provide interior alterations to provide tenant improvements to this existing retail space in this existing mall (Oakridge Mall). Scope of work to include: Removing all old mill work and interior walls. New interior walls built for new change rooms. Installing new cabinetry for clothing racks and cashier station. Existing bathroom to remain. This application does not include any of the following: - Warehouse storage arrangements, or mobile compact storage arrangements. - Changes to the sprinkler system supply piping (e.g. valves, mains, cross-mains, etc.). - Flexible sprinkler pipe. - Information Technology Equipment Rooms (e.g. IT Rooms, LAN Rooms, etc.). - New alternative solutions and/or modifications to existing alternative solutions. - Change in occupancy or NFPA 13 hazard classification. | NULL
DB-2019-03493 | 2020-07-08 | 3195 W 11TH AVENUE, Vancouver, BC V6K 2M8 | Building Permit | Development and Building Permit (DB) | Addition / Alteration | Completed | Field Review - Addition / Alteration - Interior alterations only and a change of use to an One-Family Dwelling with Secondary Suite. OK for field review as per Howie Chow, August 6, 2019. Note: - No strata-titling will be permitted. - This is a two-storey building pursuant to the Zoning and Development By-law. - An annual Vancouver Business License must be obtained prior to the rental of this approved one-family dwelling and/or secondary suite on this site. | 4500
PP-2019-03457 | 2019-08-14 | 1744 W 61ST AVENUE, Vancouver, BC V6P 2C3 | Plumbing Permit | Residential | New | Completed | Residential - Install 3/4" backflow preventer | NULL
GP-2019-02405 | 2019-08-14 | 1424 E 10TH AVENUE, Vancouver, BC | Gas Permit | Residential | Renovation | Completed | Residential - Installation of 1 gas fireplace - venting and hook up only | NULL
EP-2019-06962 | 2019-08-12 | 2474 POINT GREY ROAD, Vancouver, BC V6K 1A2 | Electrical Permit | Commercial | Renovation - Dwelling Unit(s) only | Completed | Installation / Repair - Commercial - Addition/retrofit of LED retrofit potlights in suite ** Amend 10/21/2019** change permit value from 1500 to 3500 **Amend 11/27/2019** Adding Low voltage Data and Tel wiring. | 15000
GP-2019-02407 | 2019-08-14 | 2972 W 2ND AVENUE, Vancouver, BC V6K 1K4 | Gas Permit | Residential | Renovation | Completed | Residential - Installation of 1 gas fireplace - venting and hook up only | NULL
EP-2019-06964 | 2019-08-12 | NULL | Electrical Permit | Commercial | New | Completed | Installation / Repair - Commercial - repair and relocate overhead microcell service on new pole after pole replacement Address uses as reference point to find Hydro pole in front of premises: 3907 W 33 | 500
EP-2019-07058 | 2019-08-14 | 1431 CONTINENTAL STREET, Vancouver, BC | Electrical Permit | Commercial | New | Completed | Installation / Repair - Commercial - Installation of pharmacy alarm - gate wirelss contacts,wired contact,hardwired KP, HS2032 Panel , zone expanders, TL280LER-RG ommunicator , wireless reciever, siren,16VAC wire in transformer,motion sensors and box of Cat5 | 2000
PP-2019-03905 | 2019-09-12 | 3031 MAPLE STREET, Vancouver, BC V6J 2K4 | Plumbing Permit | Residential | New | Completed | Residential - Plumbing for new TFD with SS ** Amend 11/20/2019** correct address is for the infill and adding 7 more fixtures | NULL
BP-2019-03966 | 2019-11-08 | 385 BURRARD STREET, Vancouver, BC | Building Permit | Building Permit (BP) | Addition / Alteration | Completed | High Density Housing / Commercial - Addition / Alteration - Interior alterations to provide tenant improvements for the existing Restaurant - Class 1 (Group A2) with Neighbourhood Public House (Liquor Primary) tenant at 385 Burrard Street in this existing Municipally Designated Heritage "A" listed building (Marine Building) on this site. Heritage Review Comments: Special attention is requested in conducting the construction activities inside this building. Any existing historic finishes and features must be retained. Any new components must be compatible with the historic interior. Unnecessary intervention on walls and ceilings should be avoided. Building Review Branch Notes: 1. Proposed Occupant Load = 257 persons (207 interior seats + 50 staff) 2. No work proposed to existing kitchen equipment. Permit Amendment #1- 2019-12-11- S.Le 1. Reconfigure "Bar" layout and add supported shelf above. 2. Seating layout revised. 3. Add raised stage platform complete with handrails and illuminated at all times that occupants are on the premise. "This permit has been reviewed under the 2014 Vancouver Building By-law (#10908)." | 500000
PP-2019-03906 | 2019-09-12 | 3034 E 8TH AVENUE, Vancouver, BC V5M 1X3 | Plumbing Permit | Residential | New | Completed | Residential - SFD with SS | NULL
SP-2019-01994 | 2019-09-06 | 1236 E 63RD AVENUE, Vancouver, BC V1V 1V1 | Sprinkler Permit | Residential | New | Completed | Residential - Sprinkler Permit To construct a 1.5 storey laneway house building (150,750.00 CAD) with a surface parking providing 1 parking space having vehicular access from the lane. | NULL
BP-2019-03967 | 2019-09-16 | 750 HORNBY STREET, Vancouver, BC | Building Permit | Building Permit (BP) | Addition / Alteration | Completed | High Density Housing / Commercial - Addition / Alteration - Interior alterations at 750 Hornby Street to install a combi rationale oven in this existing Restaurant- Class 1 (Group A2) tenant space in this building. Proposed work is limited mechanical work only. Class 4 cooking operation. Separate permit for outdoor patio see DB-2019-04000. | 49780
EP-2019-08065 | 2019-09-16 | 1166 ALBERNI STREET, Vancouver, BC V6E 3Z3 | Electrical Permit | Commercial | Renovation | Completed | Installation / Repair - Commercial - #250 - 2nd Level Pull Cable and integrate new access control devices to stand alone access control system-NO mag locks | 3550
SP-2019-01995 | 2019-09-06 | 1242 E 63RD AVENUE, Vancouver, BC V1V 1V1 | Sprinkler Permit | Residential | New | Completed | Residential - Sprinkler Permit To construct a 1.5 storey laneway house building (161,250.00 CAD) with a surface parking providing 1 parking space having vehicular access from the lane. | NULL
SP-2019-01996 | 2019-09-06 | 1230 E 63RD AVENUE, Vancouver, BC V1V 1V1 | Sprinkler Permit | Residential | New | Completed | Residential - Sprinkler Permit To construct a 1.5 storey laneway house building (150,750.00 CAD) with a surface parking providing 1 parking space having vehicular access from the lane. | NULL
PP-2019-03908 | 2019-09-13 | 4148 MAIN STREET, Vancouver, BC | Plumbing Permit | Commercial | Addition | Completed | Commercial - install RPBA **no building work permitted** | NULL
GP-2019-02708 | 2019-09-13 | 2319 HARRISON DRIVE, Vancouver, BC V5P 2P7 | Gas Permit | Residential | New | Completed | Residential - Complete installation of one boiler and one cooktop | NULL
PP-2019-03909 | 2019-09-13 | 1341 MATTHEWS AVENUE, Vancouver, BC V6H 1W7 | Plumbing Permit | Residential | New | Completed | Residential - Three outside Sump two with pump one on gravity for new SFD | NULL
DB-2019-03971 | 2019-12-16 | 2005 QUILCHENA CRESCENT, Vancouver, BC V6M 1E2 | Building Permit | Development and Building Permit (DB) | New Building | Issued | Low Density Housing - New Building - To construct a 2 storey + cellar one-family dwelling with a detached accessory building (garage), at the rear providing 3 parking spaces, having vehicular access from the lane. Note: This is a 2 storey building pursuant to the Zoning and Development By-Law 1- No Bar/Sink proposed 2- A/C unit proposed at rear yard and second floor plan 3- Schedule B: Antony Wang P.Eng (604.618.6236) Structural 3- Schedule B: Zhao Guan P.Eng (778.868.5635) Geotechnical ******THIS PERMIT HAS BEEN ISSUED UNDER THE REQUIREMENTS OF VBBL 2014 AND THE GREEN HOMES PROGRAM****** | 1256150
EP-2019-06966 | 2019-08-12 | 2033 W 7TH AVENUE #308, Vancouver, BC V6J 1T3 | Electrical Permit | Commercial | Renovation - Dwelling Unit(s) only | Completed | Installation / Repair - Commercial - Replace fuse panel with panel insert. | 500
GP-2019-02419 | 2019-08-07 | 2288 VICTORIA DRIVE, Vancouver, BC V5N 4K6 | Gas Permit | Residential | Tenant Improvement | Completed | Residential - Replace 40 US gal gas hot water tank | NULL
EP-2019-06967 | 2019-08-27 | 7145 ARGYLE STREET, Vancouver, BC V5P 3K8 | Electrical Permit | Residential | New | Completed | Installation / Repair - Residential - Electrical work for a new laneway house Main House: 200 Amp Main Service: 100 Amp Laneway: 125 Amp | 9000
EP-2019-06968 | 2019-08-12 | 1688 E 55TH AVENUE, Vancouver, BC V5P 1Z5 | Electrical Permit | Residential | Renovation | Completed | Installation / Repair - Residential - Modify the electrical service for the laneway house AMENDMENT: August 27, 2019 Corrected the address to Main House. | 1200
GP-2019-02408 | 2019-08-23 | 3517 W 3RD AVENUE, Vancouver, BC V6R 1L8 | Gas Permit | Residential | Renovation | Completed | Residential - To install 1water heaters 1 range 1 bbq There is piping for 1 bbq | NULL
GP-2019-02410 | 2019-08-23 | 3515 W 3RD AVENUE, Vancouver, BC | Gas Permit | Residential | Renovation | Completed | Residential - To install water heater range separate meter | NULL
EP-2019-06970 | 2019-08-12 | 1125 E 60TH AVENUE, Vancouver, BC V5X 2A6 | Electrical Permit | Residential | New | Completed | Installation / Repair - Residential - Rough wire and finishing of new built Main house with secondary suite | 18000
EP-2019-06971 | 2019-08-12 | 1121 E 60TH AVENUE, Vancouver, BC V5X 2A6 | Electrical Permit | Residential | New | Completed | Installation / Repair - Residential - New built Lane way house, Rough wire and finishing complete Main Service Main House Laneway House | 8000
SP-2019-02695 | 2019-12-10 | 772 W 17TH AVENUE, Vancouver, BC V5Z 1T9 | Sprinkler Permit | Residential | New | Completed | Residential - New sprinkler installation for SFD | NULL
BP-2019-03973 | 2019-10-24 | 2005 QUILCHENA CRESCENT, Vancouver, BC V6M 1E2 | Building Permit | Building Permit (BP) | Salvage and Abatement | Completed | Low Density Housing - Salvage and Abatement - Note: This is a Salvage and Abatement permit only and does not authorize any demolition or deconstruction work on the house. Once you have completed your salvage and Abatement send the report to enviro.report@vancouver.ca Once your project has been completed by the assigned Project Coordinator they will contact you with further instructions. For Building Permit DB-2019-03971 For Deconstruction permit BP-2019-03972 (90%) QP: Kurt Mclnnes, Apolleon Engineering | 0
PP-2019-03912 | 2019-09-16 | 2887 W 15TH AVENUE, Vancouver, BC V6K 3A1 | Plumbing Permit | Residential | Renovation | Completed | Residential - Repiping Water line | NULL
PP-2019-03913 | 2019-09-12 | 1742 DUNBAR STREET, Vancouver, BC V6R 3L8 | Plumbing Permit | Residential | Renovation | Completed | Residential - Install one outside sump no pump Drainage piping **no building work permitted** | NULL
PP-2019-03915 | 2019-09-13 | 6288 ONTARIO STREET, Vancouver, BC V5W 3Z9 | Plumbing Permit | Residential | Renovation | Completed | Residential - bathroom and kitchen renovation | NULL
PP-2019-03916 | 2019-09-13 | 159 PEVERIL AVENUE, Vancouver, BC V5Y 2L5 | Plumbing Permit | Residential | New | Completed | Residential - New plumbing fixtures for LWH | NULL
EP-2019-09250 | 2019-10-21 | 750 PACIFIC BOULEVARD, Vancouver, BC V6B 5E7 | Electrical Permit | Commercial | Tenant Improvement | Completed | Installation / Repair - Commercial - Replace supply power to a sub panel that was vandalized on a false creek ferry dock . | 2500
EP-2019-07892 | 2019-09-12 | 4432 W 9TH AVENUE, Vancouver, BC V6R 2E1 | Electrical Permit | Residential | Renovation | Completed | Installation / Repair - Residential - Remove Electrical Range Power Supply at Basement Remove stove, range hood, overhead cabinets, and associated wiring to the electrical panel. Reference to Case File CF-2018-000345 and IA-2018-00940 - illegal suite in the cellar | 500
PP-2019-03461 | 2019-08-14 | 2460 E 19TH AVENUE, Vancouver, BC V5M 2R9 | Plumbing Permit | Residential | Renovation | Completed | Residential - two out side sumps with out pump | NULL
PP-2019-03462 | 2019-08-12 | 5877 LINCOLN STREET, Vancouver, BC V5R 4P8 | Plumbing Permit | Residential | New | Completed | Residential - two out side sumps with out pump | NULL
SP-2019-01766 | 2019-08-13 | 7145 ARGYLE STREET, Vancouver, BC V5P 3K8 | Sprinkler Permit | Residential | New | Completed | Residential - Sprinkler system for new laneway house | NULL
SP-2019-01767 | 2019-08-13 | 1648 W 62ND AVENUE, Vancouver, BC V6P 2G2 | Sprinkler Permit | Residential | Renovation | Completed | Residential - relocate 1 head and add a new head for coverage Interior alterations and change of use of this existing two storey one-family dwelling to one-family dwelling with secondary suite, with 4 off-street parking spaces provided in the detached garage, having vehicular access from the lane. | NULL
PP-2019-03546 | 2019-09-05 | 2238 YUKON STREET, Vancouver, BC V5Y 3P2 | Plumbing Permit | Commercial | New | Completed | Commercial - PDTS - UNDERGROUND ONLY | NULL
EP-2019-06972 | 2019-08-12 | 8680 CAMBIE STREET, Vancouver, BC V6P 6M9 | Electrical Permit | Commercial | Addition | Completed | Installation / Repair - Commercial - Installing one (1) emergency exit sign c/w battery back-up and one (1) exterior light c/w timer control. exit sign to be on existing emergency exit circuit, exterior light to be on a new dedicated circuit from the panel. | 1265
SP-2019-01773 | 2019-08-09 | 3232 PARKER STREET, Vancouver, BC V5K 2V8 | Sprinkler Permit | Residential | New | Completed | Residential - new sprinkler installation | NULL
PP-2019-03468 | 2019-08-19 | 4421 WELWYN STREET, Vancouver, BC V5N 3Z3 | Plumbing Permit | Residential | New | Completed | Residential - Bldg #2 inside plumbing (another contractor will apply for the site) | NULL
PP-2019-03472 | 2019-08-19 | 4417 WELWYN STREET, Vancouver, BC V5N 3Z3 | Plumbing Permit | Residential | New | Completed | Residential - Bldg #4 plumbing for inside (another contractor will apply for the SITE) | NULL
SP-2019-01998 | 2019-09-11 | 8006 ELLIOTT STREET, Vancouver, BC V5S 2P2 | Sprinkler Permit | Residential | New | Completed | Residential - new sprinkler system. To construct a 2 storey one-family dwelling with a secondary suite located in the cellar with a detached accessory building, at the rear providing 2 parking spaces, having vehicular access from the lane. | NULL
SP-2019-01999 | 2019-09-11 | 8010 ELLIOTT STREET, Vancouver, BC V1V 1V1 | Sprinkler Permit | Residential | New | Completed | Residential - new sprinkler system for laneway house. | NULL
SP-2019-02000 | 2019-09-12 | 4654 W 12TH AVENUE, Vancouver, BC V6R 2R6 | Sprinkler Permit | Residential | New | Completed | Residential - install 12 sprinkler heads for new construction of LWH | NULL
EP-2019-07896 | 2019-09-12 | 3263 WAVERLEY AVENUE, Vancouver, BC V5S 1G1 | Electrical Permit | Residential | New | Completed | Installation / Repair - Residential - New house wiring and installing | 20000
PP-2019-03919 | 2019-09-13 | 370 E 16TH AVENUE, Vancouver, BC V5T 2T6 | Plumbing Permit | Residential | New | Completed | Residential - Plumbing for new TFD | NULL
PP-2019-03921 | 2019-09-16 | 782 E 59TH AVENUE, Vancouver, BC V5X 1Y4 | Plumbing Permit | Residential | New | Completed | Residential - new install for LWH Amend Sept 13 - outside sump with pump | NULL
SP-2019-02001 | 2019-09-12 | 550 PACIFIC STREET #1505, Vancouver, BC V6Z 3G2 | Sprinkler Permit | Residential | Renovation - Dwelling Unit(s) only | Completed | Residential - #1505 move one head over about a foot to allow for new cabinet **no building work permitted** | NULL
EP-2019-07897 | 2019-09-13 | 1130 E BROADWAY, Vancouver, BC V5T 1Y7 | Electrical Permit | Commercial | NULL | Expired | Annual / Operating - Annual Operating Permit Valid: September 12, 2019 to September 11, 2020 Electrical room over 500 kva Fire Alarm System | NULL
EP-2019-07898 | 2019-09-25 | 355 BURRARD STREET, Vancouver, BC V6C 2J4 | Electrical Permit | Commercial | Tenant Improvement | Completed | Installation / Repair - Commercial - #1800-18th floor (full floor) Electrical demo and make safe | 17900
EP-2019-08194 | 2019-09-23 | 370 E BROADWAY, Vancouver, BC V5T 4G5 | Electrical Permit | Commercial | Tenant Improvement | Completed | Installation / Repair - Commercial - #112 renovation of a store space / Rogers Cellular store 1. add new lighting and surface mounted plugs 2. no structural work being done 3. the service will not be affected | 18000
EP-2019-07916 | 2019-09-16 | 1050 BEACH AVENUE, Vancouver, BC V6E 1T7 | Electrical Permit | Commercial | Tenant Improvement | Completed | Installation / Repair - Commercial - Replace distribution equipment including motor control centre and transformers NOTE: No building work alteration proposed and no digging on the ground as per contractor. NO GROUND DISTURBANCE - any ground disturbance may be in contravention to the Heritage Conservation Act and will require appropriate permits and clearances from the Provincial Archeology Branch, First Nations and the City of Vancouver. | 71250
BP-2019-03976 | 2019-11-06 | 1235 W BROADWAY #800, Vancouver, BC V6H 1G7 | Building Permit | Building Permit (BP) | Addition / Alteration | Completed | Field Review - Addition / Alteration - Unit #800 Interior alterations to provide improvements to suite (#800) on the 8th floor of this existing mixed-use commercial/ residential building on this site. Scope of work is for kitchen & bathroom updates, new lighting, flooring, millwork and to replace hot water pipe insulation in the mechanical room to existing pipes (no new ducts/ pipe work permitted). OK for Field Review as per S.Yu on Sept 5, 2019 Note: 1. Building Sprinklered – District Building Inspector to determine on site if a separate sprinkler permit is required 1. Energy trigger chosen; L2 - SWH - Install efficient electric water heater (Energy Factor (EF) of .93 or higher) | 300000
SP-2019-02002 | 2019-09-12 | 737 DUNSMUIR STREET, Vancouver, BC | Sprinkler Permit | Commercial | Tenant Improvement | Completed | Commercial - 3rd floor Modifying 6 sprinkler heads. | NULL
GP-2019-02712 | 2019-09-16 | 2421 PANDORA STREET, Vancouver, BC V5K 1V5 | Gas Permit | Residential | Addition | Completed | Residential - Gas insert installation **no building work permitted** | NULL
PP-2019-03473 | 2019-08-19 | 4425 WELWYN STREET, Vancouver, BC V5N 3Z3 | Plumbing Permit | Residential | New | Completed | Residential - BLDG #5 Plumbing for new SFD (another contractor will be applying for the SITE) | NULL
EP-2019-06976 | 2019-08-12 | 1661 GRANVILLE STREET, Vancouver, BC V6Z 1N3 | Electrical Permit | Commercial | Addition | Completed | Installation / Repair - Commercial - Install 1 dedicated circuit with 1 inline fuse for cell cabling This is a new site for freedom mobile. It is just a WiFi antenna that gives cell service | 500
EP-2019-06978 | 2019-08-12 | 2265 W 18TH AVENUE, Vancouver, BC V6L 1A5 | Electrical Permit | Residential | New | Completed | Installation / Repair - Residential - New house electric installation. | 19000
EP-2019-06983 | 2019-08-12 | 417 E 50TH AVENUE, Vancouver, BC V5X 1A9 | Electrical Permit | Residential | New | Completed | Installation / Repair - Residential - wiring/service Main House:125A Laneway House:100A | 8000
PP-2019-03474 | 2019-08-14 | 1050 E 51ST AVENUE, Vancouver, BC V5X 1E7 | Plumbing Permit | Residential | Renovation | Completed | Residential - Remodelling bathroom and kitchen | NULL
SP-2019-01771 | 2019-08-14 | 3351 QUEBEC PLACE, Vancouver, BC V5V 3H6 | Sprinkler Permit | Residential | New | Completed | Residential - install 15 sprinkler heads for: To construct a 2 storey with Cellar one-family dwelling Parking Relaxed. | NULL
PP-2019-03475 | 2019-08-14 | 2215 DUNDAS STREET, Vancouver, BC V5L 1J9 | Plumbing Permit | Commercial | Renovation | Completed | Commercial - We are installing perimeter drainage around the existing multi-dwelling building. 155 meters. NOTE: No building work alteration proposed | NULL
EP-2019-06985 | 2019-08-13 | 8078 FRASER STREET, Vancouver, BC V5X 3X4 | Electrical Permit | Residential | New | Completed | Installation / Repair - Residential - Rewire garage including 40 Amp Sub Panel. | 2900
BP-2019-03495 | 2019-09-05 | 4387 W 10TH AVENUE #401, Vancouver, BC V6R 2H6 | Building Permit | Building Permit (BP) | Addition / Alteration | Completed | Field Review - Addition / Alteration - #401 - Interior alterations to provide improvements to the existing dwelling unit (#401) in this existing multiple dwelling building on this site. Scope of work includes: Interior demolition 1st & 2nd level - kitchen, bathroom, laundry room, remove flooring, partial walls (1st) and two bathrooms (2nd). New Kitchen cabinets, appliances, bar under stairs, TV millwork and fireplace, new partition wall separating the bathroom and laundry room with new sink and door. REV #1, Issued March 4, 2020 - Loft Level only, relocate Master Bedroom to west side, new partitions to enlarge ensuite and new walk in closet; relocate Guest room to east side, new partitions to create a new office area at top of the stairs, guest room, closet and storage room. Ok for field review as per A Patterson. Energy upgrade: L2 - Appliances - Upgrade to an Energuide/Energy Star appliance (washer; dryer) | 250000
BP-2019-03496 | 2020-02-21 | 2627 W 35TH AVENUE, Vancouver, BC V6N 2L9 | Building Permit | Building Permit (BP) | New Building | Issued | Low Density Housing - New Building - To construct a 2 storey + cellar one-family dwelling with a detached accessory building (garage), at the rear providing 2 parking spaces and an open parking pad, having vehicular access from the lane. *Envelope and Environmental Separation designed according to Part 5. 1. A/C unit proposed in Rear Yard 2. Bar sink located in Game Area 3. Schedule A Peter Rose AIBC (604-689-1841) 4. Schedule B Peter Rose AIBC (604-689-1841) Architectural 5. Schedule B Tim Lam P.Eng (604-255-7670) Structural & Geotechnical 6. Schedule B P.K.L Fong P.Eng (604-837-3205) Geotechnical 7. Schedule D-1 Peter Rose AIBC (604-689-1841) 8. BC Housing Urbanscape Project Ltd. Note: This is a 2 storey building pursuant to the Zoning and Development By-Law ******THIS PERMIT HAS BEEN ISSUED UNDER THE REQUIREMENTS OF VBBL 2014 AND THE GREEN HOMES PROGRAM****** "Combustible projections or roof soffits on an exposing building face shall not project to less than .45m from the property line and shall be in compliance with VBBL 2014 9.10.15.5.(9)" The entire building, INCLUDING THE ATTACHED GARAGE (if applicable), to be sprinklered to NFPA 13D. | 1464525
EP-2019-07252 | 2019-08-15 | 1417 E 10TH AVENUE, Vancouver, BC V5N 1X4 | Electrical Permit | Residential | New | Expired | Temporary Power - Residential - Temporary Power Pole Valid August 15, 2019 to August 14, 2020 DB – NOT ISSUED: Work authorized by this permit is for placement of a temporary power pole only and does not authorize any site construction and/or excavation. A separate Building Permit will be required prior to commencement of any other work on this site. | NULL
EP-2019-06991 | 2019-08-07 | NULL | Electrical Permit | Commercial | NULL | Expired | Movie Set / Filming - TV Commercial for "ADOBE" Site contact: Marie Solakov: 778-707-0119 ***NOTE: please email dates and locations associated with this permit to: csinspection.clerks@vancouver.ca | NULL
EP-2019-06995 | 2019-08-28 | 1022 E 52ND AVENUE, Vancouver, BC V5X 1H2 | Electrical Permit | Residential | Renovation | Completed | Installation / Repair - Residential - Safety check the dewiling ,install and interconnect smoke alarms and legalize secondary suite Related to CF-2019-003117 | 2500
GP-2019-02713 | 2019-09-16 | 2421 PANDORA STREET, Vancouver, BC V5K 1V5 | Gas Permit | Residential | Addition | Completed | Residential - Gas insert fireplace installation **no building work permitted** | NULL
GP-2019-02716 | 2019-09-16 | 2623 E 2ND AVENUE, Vancouver, BC V5M 1C8 | Gas Permit | Residential | Renovation | Completed | Residential - boiler replacement **no building work permitted** | NULL
GP-2019-02715 | 2019-09-16 | 908 E 38TH AVENUE, Vancouver, BC V5W 1J3 | Gas Permit | Residential | New | Completed | Residential - ONE COMPLETE BOILER AND PIPING ONLY FOR ONE STOVE AND ONE BBQ. Amendment: December 19, 2019 Corrected the permit. This permit is for the Main house not the Laneway house address | NULL
DB-2019-03981 | 2020-03-11 | 1633 E 11TH AVENUE, Vancouver, BC V5N 1Y8 | Building Permit | Development and Building Permit (DB) | New Building | Completed | Low Density Housing - New Building - To construct a two-storey two-family dwelling ($1,215,250.00) with two secondary suites and a detached accessory building (garage) at the rear providing 4 parking spaces, having vehicular access from the lane. Note: This is a 2 storey building pursuant to the Zoning and Development By-Law 5. Covenant registered at the Land Title Office under CA8048878 1. A/C units proposed in rear yard 2. No Bar sinks proposed 3. Schedule B: Md. Shahidul Alam P.Eng (604.653.7475) Structural & Geotechnical 4- HPO: Residential Builder-Anmol holding Ltd Address Note: Address assigned per approved plans. Street access must be provided and maintained at all times. The building addresses are to be posted and to be visible from the street in accordance with the Building By-law. ******THIS PERMIT HAS BEEN ISSUED UNDER THE REQUIREMENTS OF VBBL 2014****** | 1215250
BP-2019-03982 | 2019-12-18 | 1633 E 11TH AVENUE, Vancouver, BC V5N 1Y8 | Building Permit | Building Permit (BP) | Demolition / Deconstruction | Completed | Low Density Housing - Demolition / Deconstruction - To demolish the existing one family dwelling building ($15,000) on this site by means of deconstruction. Demo Declaration – JB site services inc. (604)-781-7309 This permit is subject to the Green Demolition Bylaw (11023) Note: Pre-1950 recycling requirement: 75% of non-hazardous construction waste | 15000
PP-2019-03479 | 2019-08-21 | 2154 W 4TH AVENUE, Vancouver, BC | Plumbing Permit | Commercial | Tenant Improvement | Completed | Commercial - New hot water tank. New dish pit with G.I. New mop sink. Two ice makers. 3 back flow preventers | NULL
EP-2019-06996 | 2019-08-12 | 7183 QUEBEC STREET, Vancouver, BC V5X 3G8 | Electrical Permit | Residential | New | Expired | Temporary Power - Residential - Temporary Power Pole Valid August 12, 2019 to August 11, 2020 DB – NOT ISSUED: Work authorized by this permit is for placement of a temporary power pole only and does not authorize any site construction and/or excavation. A separate Building Permit will be required prior to commencement of any other work on this site. | NULL
BP-2019-03501 | 2019-09-20 | 3080 PRINCE EDWARD STREET, Vancouver, BC V5T 3N4 | Building Permit | Building Permit (BP) | Addition / Alteration | Completed | Field Review - Addition / Alteration - Main Floor Interior alterations to provide tenant improvements for this existing floor office space on the main floor of this existing mixed use building. Building Sprinklered - Separate sprinkler permit required for proposed sprinkler work. OK for Field Review Aug 7/19 Processed Thru FIT Selected Energy Upgrade: L2 - Lighting - Upgrade all hard wired Lighting within an occupied space to High Efficiency light systems | 100000
PP-2019-03481 | 2019-08-15 | 610 W 21ST AVENUE, Vancouver, BC V5Z 1Y8 | Plumbing Permit | Residential | New | Completed | Residential - outside sump for new laneway house | NULL
EP-2019-07000 | 2019-09-03 | 580 HORNBY STREET, Vancouver, BC V6C 3B6 | Electrical Permit | Commercial | Tenant Improvement | Completed | Installation / Repair - Commercial - Unit 520 Supply and install 8 data lines and 4 electrical outlets. | 2300
PP-2019-03485 | 2019-08-15 | 254 E 12TH AVENUE, Vancouver, BC V5T 2G9 | Plumbing Permit | Commercial | Tenant Improvement | Completed | Commercial - #101 tub and shower replacement | NULL
PP-2019-03487 | 2019-08-15 | 2162 VENABLES STREET, Vancouver, BC V5L 2J4 | Plumbing Permit | Residential | Renovation | Completed | Residential - Plumbing for building renovation. | NULL
SP-2019-02004 | 2019-09-16 | 5090 JOYCE STREET, Vancouver, BC V5R 4G6 | Sprinkler Permit | Commercial | Tenant Improvement | Completed | Commercial - Relocate 9 existing Pendent Sprinklers This permit has been issued for sprinkler system alterations (add, relocate and remove) to the 2014 VBBL and NFPA 13, 2013 for the Interior and exterior alterations to provide tenant improvements for this Retail-limited food tenant (Group E) in this public authority use building. Exterior alterations include new make-up air unit and ecology unit. Does not include any of the following: a. hydraulic calculations, b. change in occupancy and /or hazard classification, c. warehouse storage arrangements, d. mobile compact storage arrangements, e. New alternative solutions and/or modifications to existing alternative solutions, f. changes to the sprinkler system supply piping (e.g. valves, mains, cross-mains, branch-lines, etc.), or g. flexible sprinkler pipe. | NULL
EP-2019-07909 | 2019-09-12 | 1561 E 35TH AVENUE, Vancouver, BC V5P 1B2 | Electrical Permit | Residential | Renovation | Completed | Installation / Repair - Residential - New tech cable to house . new service to house built new lane way at back. NOTE: No building work alteration proposed | 1000
EP-2019-07914 | 2019-09-17 | 1281 W GEORGIA STREET, Vancouver, BC V6E 3J7 | Electrical Permit | Commercial | Tenant Improvement | Completed | Installation / Repair - Commercial - #500-5th floor Re and re 48 LED 2xs4 upgrade to ashrae, add 30 receptacles | 22000
EP-2019-07910 | 2019-09-11 | 475 HOWE STREET, Vancouver, BC | Electrical Permit | Commercial | Renovation | Completed | Installation / Repair - Commercial - 12th & 13th floors Low voltage data / communications cabling including copper and fiber optic. ***AMENDMENT*** November 22, 2019 CAF submitted/uploaded to permit per inspector request. | 26000
EP-2019-07911 | 2019-09-13 | 2985 VIRTUAL WAY, Vancouver, BC V5M 4X7 | Electrical Permit | Commercial | Tenant Improvement | Completed | Installation / Repair - Commercial - Unit 108 Low voltage data / communications copper cabling. | 9000
DB-2019-03504 | 2019-09-11 | 3507 FRASER STREET, Vancouver, BC V5V 4C5 | Building Permit | Development and Building Permit (DB) | Addition / Alteration | Completed | Field Review - Addition / Alteration - 3507 Fraser St and 3509 Fraser St. Exterior and interior alteration and change of use from retail to office in this existing residential / commercial mixed- use building on this site. Scope of work includes combining 3507 Fraser St. and 3509 Fraser St., and changing one exterior door to fixed storefront window. Note: Approved glazing frontage and windows are to remain clear of any obstructions including, but not limited to, signage, shelving, films, coverings etc. Okay for exterior changes and change of use as per M.Urena Aug7/19 Okay for field review as per E.Kai Aug7/19 | 80000
BP-2019-03505 | 2019-09-09 | 2238 ADANAC STREET, Vancouver, BC V5L 2E8 | Building Permit | Building Permit (BP) | Salvage and Abatement | Completed | Low Density Housing - Salvage and Abatement - Salvage and Abatement Permit To be completed under the supervision of a registered professional. This permit does not authorize demolition, deconstruction or construction work. QP: David Kwan of DK Environmental Consulting Building permit: DB-2019-03502 Demolition permit: BP-2019-03503 | 0
DB-2019-03506 | 2019-11-05 | 4039 W 14TH AVENUE, Vancouver, BC V6R 2X3 | Building Permit | Development and Building Permit (DB) | Addition / Alteration | Completed | Field Review - Addition / Alteration - Interior alterations and change of use of this existing one-family dwelling to a one-family dwelling with secondary suite. Scope of work includes legalize existing basement layout with alterations only as required to legalize suite. No other work proposed to other floors. OK for field review as per L.Telefson, August 7, 2019 Note: - No strata-titling will be permitted. - This is a two-storey building pursuant to the Zoning and Development By-law. - An annual Vancouver Business License must be obtained prior to the rental of this approved one-family dwelling and/or secondary suite on this site. | 5000
EP-2019-07003 | 2019-08-13 | 3515 W 43RD AVENUE, Vancouver, BC V6N 3J8 | Electrical Permit | Residential | Renovation | Completed | Installation / Repair - Residential - New potlights, kitchen refigured, new wiring throughout, Delete knob and tube, garage,new 200amp service | 12000
GP-2019-02717 | 2019-09-12 | 1860 GRANT STREET, Vancouver, BC V5L 2Y8 | Gas Permit | Residential | Renovation | Completed | Residential - install 1 direct vent zero clearance natural gas fireplace | NULL
EP-2019-07913 | 2019-09-11 | 1200 W 73RD AVENUE, Vancouver, BC V6P 6G5 | Electrical Permit | Commercial | Tenant Improvement | Completed | Installation / Repair - Commercial - #350-3rd Floor Re/Re existing electrical and data cabling Supply and install new electrical and data cabling to suit new office layout Replace 2 red lettered exit signs with new green running man | 6500
EP-2019-07915 | 2019-09-05 | NULL | Electrical Permit | Commercial | NULL | Expired | Special Event - POWER TV/ RADIO EQUIPMENT FROM EXISTING 100 AMP HUBBLE PLUG. CBC POWER | NULL
EP-2019-07917 | 2019-09-10 | 2128 E 37TH AVENUE, Vancouver, BC V5P 1G2 | Electrical Permit | Residential | New | Expired | Temporary Power - Residential - Temporary Power Pole Valid September 6, 2019 to September 5, 2020 Temp power pole south west corner of property. Pole, mast and meter to become part of permanent service | NULL
PP-2019-03931 | 2019-09-11 | 970 GEORGE STREET, Vancouver, BC V1V 1V1 | Plumbing Permit | Commercial | Tenant Improvement | Completed | Commercial - Plumbing First tenant improvements for a new manufacturing bakery and coffee roastery with ancillary retail food facility (maximum 16 seats) and office spaces at 970 George St. in this mixed-use building currently under construction. Class 2 Cooking Operation. | NULL
PP-2019-03930 | 2019-09-27 | 901 HOMER STREET, Vancouver, BC | Plumbing Permit | Commercial | Tenant Improvement | Completed | Commercial - Plumbing for a restaurant including bathrooms, bar area and commercial kitchen amend permit June 10 2020: Need to Add these fixtures to my existing permit Ice machines- 2 glass washer- 1 RPBA- 3 | NULL
EP-2019-07921 | 2019-09-12 | 431 E 55TH AVENUE, Vancouver, BC V5X 1N3 | Electrical Permit | Residential | Renovation | Completed | Installation / Repair - Residential - Upgrade Basement as a special inspection. Mandatory electrical requirements, items #1-8 Related to: CF-2019-000752, CF-2019-000751 and IA-2016-00159 | 2000
EP-2019-07004 | 2019-08-14 | 281 ALEXANDER STREET, Vancouver, BC V6A 1C2 | Electrical Permit | Commercial | Renovation | Completed | Installation / Repair - Commercial - To add one (1) pull station by back door of unit 281, running wire from existing pull station in the area. | 1000
EP-2019-07007 | 2019-08-14 | 358 E KENT AVENUE SOUTH, Vancouver, BC | Electrical Permit | Commercial | Addition | Completed | Installation / Repair - Commercial - UNIT# 101 & #102 Connecting power to new machinery. Adding a few branch circuits for some more receptacles. | 15000
EP-2019-07006 | 2019-08-13 | 1384 MAPLE STREET, Vancouver, BC V6J 3R9 | Electrical Permit | Residential | Renovation | Completed | Installation / Repair - Residential - Bathroom reno | 800
EP-2019-07026 | 2019-08-13 | 1030 E 51ST AVENUE, Vancouver, BC V5X 1E7 | Electrical Permit | Residential | New | Completed | Installation / Repair - Residential - all electrical wiring and installations of fixtures ******* AMEND: Sept. 23rd: please amend the permit: Main house service is 150 amps 1028 bsmt suite service is 60 amps LWH service its 100 amp | 18000
SP-2019-01775 | 2019-08-09 | 7726 VICTORIA DRIVE, Vancouver, BC V5P 4A1 | Sprinkler Permit | Residential | New | Completed | Residential - new sprinkler installation | NULL
EP-2019-07027 | 2019-09-06 | 1026 E 51ST AVENUE, Vancouver, BC V5X 1E7 | Electrical Permit | Residential | New | Completed | Installation / Repair - Residential - installation of new electrical wiring and installations of light fixtures Main Service 200 amps Main House 200 amps Laneway House 100 amp **Amend 09/25/2019** Main house service 150 a mps 1028 Bsmt suite service 60 amps LWH service is 100 Amps updated load calculations have been updated | 8000
PP-2019-03488 | 2019-08-15 | 1515 HOMER MEWS #1002, Vancouver, BC V6Z 3E8 | Plumbing Permit | Residential | Renovation | Completed | Residential - UNIT# 1002 replacing one tub and 2 shower | NULL
EP-2019-07009 | 2019-08-14 | 256 W 7TH AVENUE #208, Vancouver, BC V5Y 1M1 | Electrical Permit | Commercial | Addition | Completed | Installation / Repair - Commercial - UNIT# 208 Install smoke detectors on existing fire alarm system | 1000
PP-2019-03933 | 2019-09-16 | 406 W 27TH AVENUE, Vancouver, BC V5Y 2K5 | Plumbing Permit | Residential | New | Issued | Residential - Plumbing installation for new SFD | NULL
PP-2019-03932 | 2019-09-16 | 2284 E 38TH AVENUE, Vancouver, BC V5P 1H1 | Plumbing Permit | Residential | New | Completed | Residential - new LWH installation - 30 m piping only | NULL
BP-2019-03987 | 2019-10-15 | 2941 KINGSWAY, Vancouver, BC | Building Permit | Building Permit (BP) | Addition / Alteration | Completed | Field Review - Addition / Alteration - Interior alterations and change of use from Office to Beauty Salon (tattoo parlor) for new tenant in this existing mixed used building. OK for field review per L.Telefson, Sept.5/19 Note: Any changes to lighting may require a RCP and confirmation of compliance to ASHRAE 90.1-2016. Energy upgrade: L2 - Lighting - Upgrade to restricted to manual ON (per 9.4.1.1 (b) of ASHRAE 90.1-2016) | 12000
PP-2019-03934 | 2019-09-16 | 4337 YUKON STREET, Vancouver, BC V1V 1V1 | Plumbing Permit | Residential | New | Issued | Residential - Laneway house with 6 fixtures | NULL
DB-2019-03988 | 2019-12-13 | 3848 KAMLOOPS STREET, Vancouver, BC V5R 6A6 | Building Permit | Development and Building Permit (DB) | New Building | Completed | Low Density Housing - New Building - To construct a 1.5 storey laneway house building and one on grade parking space, having vehicular access from the lane. Note: This is a 1 1/2 storey building pursuant to the Zoning & Development By-law 1. No Strata Titling permitted 2. Schedule B, Makhan S. Dhillon, P.Eng (604-537-6271) Structural & Geotechnical 3. No A/C proposed 4. HPO - 0874767 BC Ltd. ******THIS PERMIT HAS BEEN ISSUED UNDER THE REQUIREMENTS OF VBBL 2014 AND THE GREEN HOMES PROGRAM****** "Combustible projections or roof soffits on an exposing building face shall not project to less than .45m from the property line and shall be in compliance with VBBL 2014 9.10.15.5.(9)" The entire building, to be sprinklered to NFPA 13D. 3848 Kamloops St - Laneway House Address assigned per approved plans. Street access must be provided and maintained at all times. The building addresses are to be posted and to be visible from the street in accordance with the Building By-law. | 177500
GP-2019-02719 | 2019-09-06 | 624 E 11TH AVENUE, Vancouver, BC V5T 2E3 | Gas Permit | Residential | Renovation | Completed | Residential - INSTALLATION OF 1 BOILER | NULL
GP-2019-02720 | 2019-09-16 | 2248 WENONAH STREET, Vancouver, BC V5N 2Z6 | Gas Permit | Residential | New | Completed | Residential - INSTALLATION OF 1 FURNACE for SFD with SS | NULL
DB-2019-03989 | 2021-03-10 | 8035 ASH STREET, Vancouver, BC V6P 3L8 | Building Permit | Development and Building Permit (DB) | New Building | Completed | Low Density Housing - New Building - 2 FD + 2SS + Garage To construct a 2 storey + basement two-family dwelling ($912,675.00) with a detached accessory building (garage) and 1 open parking at the rear providing 3 parking spaces, having vehicular access from the lane. 1. Covenant registered at the Land Title Office under CA8190330 2. No A/C Unit proposed 3. A/C proposed – Exterior component(s) located in sunken patio(s), Interior component(s) located in Main Floor Entry Closet(s) 4. Schedule B: (N.K. Varshney) P.Eng (604.251.6320) Structural & Geotechnical 5. HPO: Residential Builder- (Surtaj Construction Ltd) 6. The entire building to be sprinklered to 1 x NFPA 13R Note: This is a 2 storey building pursuant to the Zoning and Development By-Law Address Information: 8037 Ash St - Secondary Suite (east portion of basement) 8035 Ash St - *Primary* One Dwelling (east portion of 1st and 2nd floor) 8033 Ash St - One Dwelling (west portion of 1st and 2nd floor) 8031 Ash St - Secondary Suite (west portion of basement) Address assigned per approved plans. Street access must be provided and maintained at all times. The building addresses are to be posted and to be visible from the street in accordance with the Building By-law **THIS PERMIT HAS BEEN ISSUED UNDER THE REQUIREMENTS OF VBBL 2014 AND THE GREEN HOMES PROGRAM** | 912675
DB-2019-03990 | 2021-03-10 | 8035 ASH STREET, Vancouver, BC V6P 3L8 | Building Permit | Development and Building Permit (DB) | Demolition / Deconstruction | Completed | Low Density Housing - Demolition / Deconstruction - DEMOLITION Demolition – Conventional (Standard) To demolish the existing one family dwelling building ($15,000) on this site. Note: Demo Declaration – G N A CONTRACTING LTD. (Onkar Kular) (604.722.1416) | 15000
EP-2019-07156 | 2019-08-14 | 8888 OSLER STREET, Vancouver, BC V1V 1V1 | Electrical Permit | Commercial | New | Expired | Temporary Power - Commercial - Temporary Power Pole Valid August 14, 2019 to August 13, 2020 Connection of generator to dewatering system and site trailer | NULL
PP-2019-03489 | 2019-08-15 | 483 BEACH CRESCENT, Vancouver, BC V6Z 3B9 | Plumbing Permit | Residential | Renovation | Completed | Residential - replacing 3 showers and one Tub | NULL
EP-2019-07013 | 2019-08-09 | 3819 BOUNDARY ROAD, Vancouver, BC V5R 2M4 | Electrical Permit | Commercial | New | Completed | Interim - Commercial - ***INTERIM*** Scope of work: slab, underground, raceways, grounding, branch circuits. Service connection to BC Hydro is not permitted under this permit Main EP-2019-06111 | 1000
SP-2019-01776 | 2019-08-09 | 280 E 37TH AVENUE, Vancouver, BC V5W 1E6 | Sprinkler Permit | Residential | New | Completed | Residential - To install 14 sprinkler heads for the LWH | NULL
BP-2019-03510 | 2019-09-03 | 701 W GEORGIA STREET, Vancouver, BC V7Y 1K8 | Building Permit | Building Permit (BP) | Addition / Alteration | Completed | Field Review - Addition / Alteration - Main Retail - Suite #g027 Interior alterations to provide tenant improvements on this existing tenant space by bringing the space back to a pre-lease shell conditon of this existing mixed use building. Building Sprinklered - Separate sprinkler permit required for proposed sprinkler work. OK for Field Review Aug 7/19 Processed Thru FIT | 30000
EP-2019-07012 | 2019-08-13 | 2041 E 61ST AVENUE, Vancouver, BC V5P 2K4 | Electrical Permit | Residential | New | Issued | Installation / Repair - Residential - Alarm/Data/TV/Tel rough in and complete Vacuum rough in only | 2000
SP-2019-01777 | 2019-08-14 | 763 E 52ND AVENUE, Vancouver, BC V5X 1H1 | Sprinkler Permit | Residential | New | Completed | Residential - To install 15 sprinkler heads: To construct a 2 storey laneway house building with an attached garage and 1 open parking pad, providing a total of 2 parking spaces, having vehicular access from the lane. | NULL
BP-2019-03992 | 2019-09-27 | 3265 W 27TH AVENUE, Vancouver, BC V6L 1W7 | Building Permit | Building Permit (BP) | Addition / Alteration | Completed | Enquiry Centre - Addition / Alteration - Exterior alterations to remove unauthorized rear porch extension and replace the stairs and handrails as originally approved under DB-2017-00242 and install a patio at ground level at the rear yard area of this existing one family dwelling with laneway house building. Ok for SIPS per L Clarke Sept 5, 2019 | 5000
EP-2019-07923 | 2019-09-11 | 575 W 8TH AVENUE, Vancouver, BC | Electrical Permit | Commercial | Tenant Improvement | Completed | Installation / Repair - Commercial - #300 - 3rd floor Complete security alarm and access control | 10000
EP-2019-07926 | 2019-09-12 | 3322 E 29TH AVENUE, Vancouver, BC V5R 1W8 | Electrical Permit | Residential | Renovation | Completed | Installation / Repair - Residential - -remove range recepactle and hood fan -install smoke alarm in all bedrooms and smoke/co in every floor Related to: CF-2018-015926 | 1400
EP-2019-07927 | 2019-09-11 | 2388 W 4TH AVENUE, Vancouver, BC V6K 1P1 | Electrical Permit | Commercial | Tenant Improvement | Completed | Installation / Repair - Commercial - Test data & replace if required. | 500
EP-2019-07928 | 2019-09-11 | 5755 OAK STREET, Vancouver, BC V6M 2V7 | Electrical Permit | Commercial | Tenant Improvement | Completed | Installation / Repair - Commercial - Relocate printer & CRU. Install data for CRU. | 500
EP-2019-07929 | 2019-09-12 | 2031 W 33RD AVENUE, Vancouver, BC V6M 1B6 | Electrical Permit | Commercial | Renovation | Issued | Installation / Repair - Commercial - Voluntary replacement of an existing Edwards Quickstart Fire Alarm Control Panel with an Edwards iO Fire Alarm Control Panel. The current system is obsolete and there are no longer parts available and the building would like a modern panel installed to replace the existing panel so that if there is any service(s) required into the future that there are parts available. The building would like to be proactive to keep the building safe for all of their residents. The existing system has been tagged as fully operational for the year. All of the existing devices will remain in their current location. All of the existing bells will be changed to horns in their current location in order to be compatible with the new system, and a new compatible LED annunciator will be installed indoors in the panel. A full third party verification will be completed to CAN/ULC-S537-13 to meet the requirements of the VBBL and the above mentioned bulletin. | 5500
DB-2019-03995 | 2019-10-02 | 4921 MAIN STREET, Vancouver, BC V5W 2R2 | Building Permit | Development and Building Permit (DB) | Addition / Alteration | Completed | Field Review - Addition / Alteration - 4921 Main St-1st floor Interior alterations only and a change of use from Beauty and Wellness Centre to provide tenant fitout for a new Health Care Office for Dr. K. Kim Dental at 4921 Main Street at this existing mixed-use commercial and residential building. Scope of work: demolish partition walls, remove doors, millwork, light fixtures, ceiling work, construct new partition walls, new doors, convenience/accessible washroom, finishes, millwork, dental equipment, electrical, plumbing and sprinkler work. TENANT: Dr. K. Kim's Dental Office OK for DB as a conditional change of use with open reception area as per planner Grace Jiang, September 5, 2019. OK for field review as per Howie Chow, September 5, 2019. L2 - Lighting - Upgrade to incorporate Automatic Full OFF (per 9.4.1.1.(h) of ASHRAE 90.1-2016) Schedules required for seismic at final | 78000
BP-2019-03997 | 2019-12-20 | 3541 W 29TH AVENUE, Vancouver, BC V6S 1T2 | Building Permit | Building Permit (BP) | Demolition / Deconstruction | Completed | Low Density Housing - Demolition / Deconstruction - To demolish the existing one family dwelling building ($15,000) on this site by means of deconstruction. Deconstruction - 75%Green Demolition Conditions Apply 75% Recycling Rate of Building Materials Required | 15000
DB-2019-03999 | 2020-03-06 | 6089 HOLLAND STREET #3, Vancouver, BC V6N 2B2 | Building Permit | Development and Building Permit (DB) | New Building | Completed | Low Density Housing - New Building - 1.5 STOREY LANEWAY HOME + 1 OPEN PARKING To construct a 2 storey laneway house building ($163,250.00) with an open parking pad providing 1 parking space over gravel, having vehicular access from the 20' Lane. Note: This is a 1 ½ storey building pursuant to the Zoning & Development By-law. 1. No Covenant registered 2. No Strata Titling permitted 3. No A/C Unit proposed 4. Schedule B: (Shamsul Alam Shikder) (604.255.3740) Structural 5. Schedule B: (Alan Prahalad) P.Eng (604.831.1431) Geotechnical 7. BC Housing (Infinity Custom Homes Ltd) (778.682.2838) NOTE: To achieve the required FSR. A floor space exclusion of 3% has been applied to this application as per section 11.24.18 of the district schedule, to accommodate improved building performance. Address has been assigned per the approved plans as the fire/emergency access to the laneway house is from the West side. This access must be provided & maintained at 20' Lane at all times in accordance with the Building By-law. "Combustible projections or roof soffits on an exposing building face shall not project to less than .45m from the property line and shall be in compliance with VBBL 2014 9.10.15.5.(9)" The entire building, INCLUDING THE ATTACHED GARAGE (if applicable), to be sprinklered to NFPA 13D. ******THIS PERMIT HAS BEEN ISSUED UNDER THE REQUIREMENTS OF VBBL 2014 ****** *EXISTING HOUSE* Note: Bldg 1 (principal bldg) addressed #1 6089 Holland St. retained on site. | 163250
EP-2019-07930 | 2019-10-07 | 2909 TRINITY STREET, Vancouver, BC V5K 1G1 | Electrical Permit | Residential | New | Completed | Installation / Repair - Residential - 100A service electrical installation in laneway house Main Service 200 Amps ***AMENDMENT*** October 25, 2019 Amended Load Calculation uploaded for 2909 Trinity Street | 9500
DB-2019-04000 | 2019-12-19 | 750 HORNBY STREET, Vancouver, BC | Building Permit | Development and Building Permit (DB) | Outdoor Uses (No Buildings Proposed) | Completed | High Density Housing / Commercial - Outdoor Uses (No Buildings Proposed) - To change of the use of the existing exterior sculpture court to an occupied roof deck with 120 exterior seats to be used in conjunction with the Restaurant- Class 1 (Group A2) at 750 Hornby Street in this existing building on this site. 95 interior seats + 120 exterior seats = 215 seats total Reviewed under the 2014 VBBL 1) alteration to the second level patio, including addition of rails, new guards at the south, upgrading existing guards to the east, and a new grate at the skylight at the north of the patio. The alterations under item no. 1 above, authorized by the Development Building Permit Number DB-2019-04000, including conditions and plans forming part thereof, are approved under the Heritage By-Law and this Development Building Permit also constitutes a Heritage Alteration Permit. | 30000
EP-2019-08003 | 2019-09-09 | 1055 W HASTINGS STREET, Vancouver, BC V6E 2E9 | Electrical Permit | Commercial | New | Completed | Installation / Repair - Commercial - 22ND & 23RD FLOOR Installation of AV system OK TO ISSUE PER DEI: GREG M. | 10000
EP-2019-07932 | 2019-09-11 | 643 E HASTINGS STREET, Vancouver, BC V6A 1R2 | Electrical Permit | Commercial | Addition | Completed | Installation / Repair - Commercial - Low Voltage Security Alarm & CCTV Additions | 2000
EP-2019-07931 | 2019-09-11 | 1431 CONTINENTAL STREET, Vancouver, BC | Electrical Permit | Commercial | Tenant Improvement | Completed | Installation / Repair - Commercial - London Drugs Cat6 Cable for CCTV and PA Speakers Equipment by others | 9000
SP-2019-01778 | 2019-08-14 | 1232 E 41ST AVENUE, Vancouver, BC V5W 1R4 | Sprinkler Permit | Residential | New | Completed | Residential - To install 13 sprinkler heads To construct a 1.5 storey laneway house providing 1 on grade parking space, having vehicular access from the lane. 1. No Strata Titling permitted 2. Schedule B, Peter Yee, P.Eng (604.255.3868) Structural & Geotechnica | NULL
BP-2019-03513 | 2019-09-20 | 550 BURRARD STREET, Vancouver, BC V6C 2B5 | Building Permit | Building Permit (BP) | Addition / Alteration | Completed | Field Review - Addition / Alteration - #400 - 4th floor (full floor) Interior alterations to combine the two units on the 4th floor into one unit (retaining #400) returning the 4th floor to a shell unit and to demolish all non-bearing partition walls in this existing commercial building on this site. Scope of work: remove all interior partition walls, doors, finishes, millwork. remove finishes, stall partitions, plumbing fixtures from men's and women's washrooms and finishes from elevator lobby. remove interconnecting stairs between the 4th and 5th floors. NOTE: related Building Permit BU423363 to install the interconnecting stairs. Energy upgrade exempt: Interior demolition. Separate permit(s) and ASHRAE checklist will be required for any tenant improvements to this space. Letters of Assurance submitted by: Schedule A, Brian Wakelin, Architect AIBC, ph: 604-738-4323 Architectural Schedule B, Brian Wakelin, Architect AIBC, ph: 604-738-4323 Electrical Schedule B, Navtej Bains, P.Eng., ph: 604-569-6500 OK for field review as per Jamie Zhang, Aug. 07, 2019 Building Sprinklered – Separate sprinkler permit required for proposed sprinkler work | 320000
BP-2019-03514 | 2019-09-20 | 550 BURRARD STREET, Vancouver, BC V6C 2B5 | Building Permit | Building Permit (BP) | Addition / Alteration | Completed | Field Review - Addition / Alteration - #500 - 5th floor (full floor) Interior alterations to demolish non-bearing partition walls on the 5th floor (#500) returning to a shell space in this existing commercial building on this site. Scope of work: remove all interior partition walls, doors, finishes, millwork. remove finishes, stall partitions, plumbing fixtures from men's and women's washrooms and finishes from elevator lobby. remove interconnecting stairs between the 4th and 5th floors. NOTE: related Building Permit BU423363 to install the interconnecting stairs. Energy upgrade exempt: Interior demolition. Separate permit(s) and ASHRAE checklist will be required for any tenant improvements to this space. Letters of Assurance submitted by: Schedule A, Brian Wakelin, Architect AIBC, ph: 604-738-4323 Architectural Schedule B, Brian Wakelin, Architect AIBC, ph: 604-738-4323 Electrical Schedule B, Navtej Bains, P.Eng., ph: 604-569-6500 OK for field review as per Jamie Zhang, Aug. 07, 2019 Building Sprinklered – Separate sprinkler permit required for proposed sprinkler work | 0
SP-2019-01780 | 2019-08-14 | 1569 W 60TH AVENUE, Vancouver, BC V6P 2A4 | Sprinkler Permit | Residential | New | Completed | Residential - To install 39 sprinkler heads To construct a 2 storey one-family dwelling with a secondary suite located in the cellar. | NULL
EP-2019-07015 | 2019-08-20 | 1723 FRANCES STREET #101, Vancouver, BC V5L 1Z5 | Electrical Permit | Commercial | Renovation - Dwelling Unit(s) only | Cancelled | Installation / Repair - Commercial - Unit 101 Move two lights & install wiring and fixture for two lights: pot lights in the ceiling of kitchen NOTE: No building work alteration proposed | 390
EP-2019-07017 | 2019-08-12 | 76 E 19TH AVENUE, Vancouver, BC V5V 1H7 | Electrical Permit | Residential | New | Expired | Temporary Power - Residential - Temporary Power Pole Valid 12, 2019 to August 11, 2020 DB – NOT ISSUED: Work authorized by this permit is for placement of a temporary power pole only and does not authorize any site construction and/or excavation. A separate Building Permit will be required prior to commencement of any other work on this site. | NULL
EP-2019-07018 | 2019-08-19 | 2088 DRUMMOND DRIVE, Vancouver, BC | Electrical Permit | Residential | New | Completed | Installation / Repair - Residential - New installation in garage and service upgrade due to new LWH on site, and garage. Main House 125 Amps Main Service 200 Amps Laneway Service 100 Amps AMENDMENT: October 18, 2019 As per Jason Rowley Installation value of $1,500.00 under this permit# EP-2019-07018 will be applied to this permit# EP-2019-07019 main house and garage. Installation value of $8,000.00 from permit# EP-2019-07019 will be applied in this permit#EP-2019-07018, 2088 DRUMMOND DRIVE for the laneway house permit. | 1500
EP-2019-07023 | 2019-08-13 | 1199 MARINASIDE CRESCENT #2506, Vancouver, BC V6Z 2Y2 | Electrical Permit | Residential | Tenant Improvement | Completed | Installation / Repair - Residential - #2506 Supply power to air conditioner on balcony | 750
BP-2019-03516 | 2019-09-06 | 2212 KINGSWAY, Vancouver, BC V5N 2T7 | Building Permit | Building Permit (BP) | Addition / Alteration | Completed | Field Review - Addition / Alteration - Interior alterations to provide first tenant improvements for this existing health care office "shell" space for a new dental office on the ground floor of this existing mixed used building on this site. OK for field review as per Jamie Zhang, Aug.08/19 Scope of work includes installing new interior partitions, finishes, equipment, electrical and mechanical work to accommodate new dental office. Letters of Assurance submitted: Schedule (A) Commitment by Owner & Registered Professional by 2220 Kingsway Property Inc & Avi Singh, P.Eng., 604.593.1446 Schedule (B) Mechanical & Plumbing by Avi Singh, P.Eng., 604.593.1446 Schedule (B) Architectural, Mechanical, Plumbing & Electrical by Onsy Bissada, P.Eng., 604.715.2322 Schedule (B) Electrical by Gary Jatana, P.Eng., 604.593.1446 Energy upgrade exempted: FTI | 300000
EP-2019-07933 | 2019-09-11 | 76 E 19TH AVENUE, Vancouver, BC V5V 1H7 | Electrical Permit | Residential | New | Completed | Installation / Repair - Residential - New Single family home and garage. A 200amp service for the property. | 40000
PP-2019-03942 | 2019-09-16 | 4209 PRINCE ALBERT STREET, Vancouver, BC V5V 4J7 | Plumbing Permit | Residential | New | Completed | Residential - 2 sumps one with pump | NULL
EP-2019-07935 | 2019-09-06 | 523 E 58TH AVENUE, Vancouver, BC V5X 1W1 | Electrical Permit | Residential | New | Completed | Installation / Repair - Residential - security tel tv | 1000
EP-2019-07934 | 2019-09-06 | 776 E 33RD AVENUE, Vancouver, BC V5V 3A2 | Electrical Permit | Residential | New | Completed | Installation / Repair - Residential - security tel tv | 1000
EP-2019-07937 | 2019-09-11 | 1088 QUEBEC STREET #1004, Vancouver, BC V6A 4H2 | Electrical Permit | Commercial | Renovation - Dwelling Unit(s) only | Completed | Installation / Repair - Commercial - #1004 - 10th floor Low voltage - audio, video, telephone and automation | 9000
EP-2019-07939 | 2019-09-11 | 1820 W 3RD AVENUE #208, Vancouver, BC V6J 1K8 | Electrical Permit | Commercial | Renovation - Dwelling Unit(s) only | Completed | Installation / Repair - Commercial - Unit #208 Kitchen re-wire and lighting upgrade | 5500
EP-2019-07940 | 2019-09-12 | 6924 BROOKS STREET, Vancouver, BC V5S 3J7 | Electrical Permit | Residential | New | Completed | Installation / Repair - Residential - Security alarm system and low voltage wiring | 1800
SP-2019-02007 | 2019-09-12 | 3407 W 38TH AVENUE, Vancouver, BC V6N 2X8 | Sprinkler Permit | Residential | New | Completed | Residential - install 37 sprinkler heads for new construction of SFD with SS | NULL
EP-2019-07942 | 2019-09-12 | 3768 W BROADWAY, Vancouver, BC V6R 2C1 | Electrical Permit | Residential | Addition | Completed | Installation / Repair - Residential - Adding New laneway. Power will be moved to laneway from the Existing House - On the duplex meter base. On the house Electrical is “Reconnect and disconnect power” only | 1500
BP-2019-03517 | 2019-08-28 | 160 W 49TH AVENUE, Vancouver, BC V5W 2G2 | Building Permit | Building Permit (BP) | Addition / Alteration | Completed | Field Review - Addition / Alteration - Interior alteration to provide tenant improvements to this existing retail limited food tenant (Starbucks Coffee) at the Langara College Library building on this site. Scope of work includes : back bar update, re&re cooking equipments, new grease interceptor in parkade, and electrical and plumbing work. Letter of Assurance submitted by: Y Li 604.385.2666 J Hicks 604.837.8594 OK for field review as per C.Yue on /19 L2 - Lighting - Upgrade to incorporate Automatic Lighting Shutoff (per 9.4.1.1 of ASHRAE 90.1-2016) Class 5 Cooking (No Hood): 1. Class 5 Cooking Operations (No Hood): 2. Appliances are less than or equal to 6 kW (Cooking procedures producing significant grease laden vapours, or significant heat or steam are not permitted). | 60000
EP-2019-07021 | 2019-08-16 | 2118 SCARBORO AVENUE, Vancouver, BC V5P 2L3 | Electrical Permit | Residential | New | Completed | Installation / Repair - Residential - Service change: The service is is going to go from the main house to the laneway. The service has always been 150 amps. Building 1 (existing) 2118 Scarboro Av - Principal Dwelling Building 2 2114 Scarboro Av - Laneway House (1.5 storey) | 500
GP-2019-02421 | 2019-08-15 | 2760 E 16TH AVENUE, Vancouver, BC V5M 2L8 | Gas Permit | Residential | New | Completed | Residential - Installed American standard 2 stage 95% efficiency 80000BTU | NULL
EP-2019-07022 | 2019-08-15 | 2114 SCARBORO AVENUE, Vancouver, BC V5P 2L3 | Electrical Permit | Residential | New | Completed | Installation / Repair - Residential - laneway house wiring Main House 150 Amps Main Service 200 Amps Laneway Service 100 Amps | 8000
EP-2019-07024 | 2019-08-13 | 5693 ELIZABETH STREET, Vancouver, BC V5Y 3K1 | Electrical Permit | Residential | New | Completed | Installation / Repair - Residential - Heat trace cable install only, line voltage connections done by other | 4450.64
EP-2019-07028 | 2019-08-13 | 4014 W 31ST AVENUE, Vancouver, BC V6S 1Y6 | Electrical Permit | Residential | New | Completed | Installation / Repair - Residential - alarm complete | 1500
EP-2019-07945 | 2019-09-12 | 772 W 17TH AVENUE, Vancouver, BC V5Z 1T9 | Electrical Permit | Residential | New | Completed | Installation / Repair - Residential - New house wiring | 20000
EP-2019-07960 | 2019-09-12 | 853 W BROADWAY, Vancouver, BC | Electrical Permit | Commercial | Tenant Improvement | Completed | Installation / Repair - Commercial - 853 W Broadway - Ground floor Demolition of existing power and lighting and installation of new to suit new tenant | 12500
BP-2019-04002 | 2019-10-08 | 1033 DAVIE STREET, Vancouver, BC V6E 1M5 | Building Permit | Building Permit (BP) | Addition / Alteration | Completed | Field Review - Addition / Alteration - #211 - 2nd floor Interior alterations to provide improvements to a portion of this existing Health Care Office unit on the 2nd floor (#211) to be used as a Cardiology Clinic in this existing commercial building on this site. Scope of work: remove architectural ceiling, millwork, light fixtures, finishes and radiators and construct new interior partition walls, doors for new office, exam room and holter/phelebotomy area, ceiling work, lighting and finishes. Electrical, mechanical and sprinkler work. REVISION #1: Revise to remove fire rating of wall between suite and corridor. June 1, 2020 mlh TENANT: Providence Health Care Letters of Assurance submitted by: Schedule A, Kirsten Reite, Architect, ph: 604-831-0810 Architectural Schedule B, Kirsten Reite, Architect, ph: 604-831-0810 Electrical Schedule B, Kevin Pearson, P.Eng., ph: 604-569-6500 Mechanical and Plumbing Schedule B, Alex Chou, P.Eng., ph: 604-684-5995 L2 - Lighting - Upgrade to incorporate Automatic Lighting Shutoff (per 9.4.1.1 of ASHRAE 90.1-2016) OK for field review as per Jamie Zhang, Sept. 6, 2019 Building Sprinklered – Separate sprinkler permit required for proposed sprinkler work Fees paid under BP-2019-04001 | 0
EP-2020-03344 | 2020-05-06 | NULL | Electrical Permit | Commercial | New | Completed | Installation / Repair - Commercial - New overhead service for Telus Small Cell on joint use wood pole ** Amend 07/05/2020** Amendments as discussed: Specific Location: Pole Service - 3500 Cornett Rd, BC Pole # BC106133 Work Description add: Pole Service - 3500 Cornett Rd Volts: 120 Amps: 15 Service Phase: 1 Phase 2 Wire Size of Conductor: 10 AWG Material of Service Conductor: copper Size of Grounding Conductor: 4 | 450
PP-2019-03943 | 2019-09-16 | 999 W HASTINGS STREET, Vancouver, BC V6C 2W2 | Plumbing Permit | Commercial | Tenant Improvement | Completed | Commercial - #1030 Add 1 kitchen sink, 1 dishwasher, 1 Backflow preventer | NULL
PP-2019-03944 | 2019-09-16 | 609 GRANVILLE STREET, Vancouver, BC | Plumbing Permit | Commercial | Tenant Improvement | Completed | Commercial - #540/560 Add 1 Kitchen sink, 1 dishwasher,1 basin,2 backflow preventers | NULL
DB-2019-04004 | 2020-02-10 | 4871 PATON STREET, Vancouver, BC V6L 2H9 | Building Permit | Development and Building Permit (DB) | New Building | Issued | Low Density Housing - New Building - To construct a 1.5 storey laneway house building with 1 on grade parking space, having vehicular access from the lane. Note: This is a 1 1/2 storey building pursuant to the Zoning & Development By-law 1. No Strata Titling permitted 2. Schedule B, Ke Jian Ma P.Eng (604.599.8890) Structural & Geotechnical 3. No A/C proposed 4. HPO - Titan Premium Homes Ltd. ******THIS PERMIT HAS BEEN ISSUED UNDER THE REQUIREMENTS OF VBBL 2014 ****** "Combustible projections or roof soffits on an exposing building face shall not project to less than .45m from the property line and shall be in compliance with VBBL 2014 9.10.15.5.(9)" The entire building to be sprinklered to NFPA 13D. Existing House on Site addressed 4867 Paton Street. | 225000
PP-2019-03945 | 2019-09-16 | 2483 E 6TH AVENUE, Vancouver, BC V5M 1P9 | Plumbing Permit | Residential | New | Issued | Residential - new home plumbing | NULL
PP-2019-03946 | 2019-09-16 | 1990 W 6TH AVENUE #319, Vancouver, BC V6J 4V4 | Plumbing Permit | Commercial | Renovation | Completed | Commercial - #319 replace tub **no building work permitted ** | NULL
EP-2019-07952 | 2019-09-13 | 2928 COLUMBIA STREET, Vancouver, BC V5Y 3V8 | Electrical Permit | Commercial | Renovation | Completed | Installation / Repair - Commercial - Installation of ductless mini split system / condenser on the 2nd Floor - South Elevation. | 600
EP-2019-08110 | 2019-09-18 | 798 GRANVILLE STREET, Vancouver, BC V6Z 3C3 | Electrical Permit | Commercial | Tenant Improvement | Completed | Installation / Repair - Commercial - #200-2nd floor/3rd storey Best Buy Store Renovation: Power, Lighting, Relocate Electrical Panel, Relocate/add Fire Alarm Bells, Communications Raceways. | 95800
BP-2019-04007 | 2019-10-04 | 5350 VINE STREET, Vancouver, BC V6M 3Z8 | Building Permit | Building Permit (BP) | Addition / Alteration | Completed | Field Review - Addition / Alteration - #103 Interior alterations to provide improvement to this unit #103 on the ground floor in this existing multiple dwelling building on this site. Scope of work: Replace kitchen cabinets and appliances, remove partial wall between kitchen and living room, Upgrade bathroom with new fixtures and cabinet. Energy Upgrade: L2 - Lighting - Install energy efficient lighting fixtures (single occupied space area) | 25000
EP-2019-08064 | 2019-09-16 | 1100 MELVILLE STREET, Vancouver, BC V6E 4A6 | Electrical Permit | Commercial | Tenant Improvement | Completed | Installation / Repair - Commercial - #1000 - 10th floor (full floor tenant) Removal of field devices on 3 Access control doors. Doors frames will be removed and reinstalled during renovations. Re connection of door devices after renovations-NO mag locks | 261.33
DB-2019-04010 | 2020-03-10 | 1955 SW MARINE DRIVE, Vancouver, BC V6P 6B3 | Building Permit | Development and Building Permit (DB) | Demolition / Deconstruction | Expired | Low Density Housing - Demolition / Deconstruction - Demolition Permit Demolition – Conventional (Standard) To demolish the existing one family dwelling building ($15,000) on this site. Demolition Contractor: East West Excavating Ltd. | 15000
BP-2019-04011 | 2019-10-24 | 1955 SW MARINE DRIVE, Vancouver, BC V6P 6B3 | Building Permit | Building Permit (BP) | Salvage and Abatement | Completed | Low Density Housing - Salvage and Abatement - Salvage and Abatement Permit To be completed under the supervision of a registered professional. This permit does not authorize demolition, deconstruction or construction work. QP: Harvey Wong of Kinetic OHS Services Ltd. Building permit: DB-2019-04009 Demolition permit: DB-2019-04010 | 0
EP-2019-07954 | 2019-09-12 | 8377 VICTORIA DRIVE, Vancouver, BC V5P 4A8 | Electrical Permit | Residential | New | Completed | Installation / Repair - Residential - Security, intercom, tel, tv, computer, camera rough in and completion. | 2000
GP-2019-02422 | 2019-08-14 | 995 PENTICTON STREET, Vancouver, BC V5K 4V7 | Gas Permit | Residential | Renovation | Completed | Residential - Gas lines for a renovation on a house and appliance installations. | NULL
PP-2019-03492 | 2019-08-15 | 2556 VENABLES STREET, Vancouver, BC V5K 2R1 | Plumbing Permit | Residential | New | Completed | Residential - Plumbing for new SFD with SS Amend permit Sept 23 2019: Change of address 2556 Venables street | NULL
SP-2019-01783 | 2019-08-19 | 2445 W 10TH AVENUE, Vancouver, BC V6K 2J4 | Sprinkler Permit | Residential | New | Completed | Residential - New sprinkler install To construct a 2 storey + cellar one-family dwelling with an open parking pad at the rear providing 1 parking space, having vehicular access from the lane. | NULL
PP-2019-03495 | 2019-08-08 | 6924 BROOKS STREET, Vancouver, BC V5S 3J7 | Plumbing Permit | Residential | New | Completed | Residential - Plumbing for new Laneway house | NULL
PP-2019-03493 | 2019-08-15 | 1084 E 57TH AVENUE, Vancouver, BC V5X 1T6 | Plumbing Permit | Residential | New | Completed | Residential - Plumbing for new SFD with SS | NULL
PP-2019-03494 | 2019-08-15 | 1080 E 57TH AVENUE, Vancouver, BC V5X 1T6 | Plumbing Permit | Residential | New | Completed | Residential - Plumbing of a Laneway House | NULL
PP-2019-03496 | 2019-08-15 | 2150 VENABLES STREET, Vancouver, BC V5L 2J4 | Plumbing Permit | Residential | New | Completed | Residential - plumbing for new TFD | NULL
EP-2019-07029 | 2019-08-13 | 2255 YORK AVENUE #113, Vancouver, BC V6K 1C5 | Electrical Permit | Residential | Renovation | Completed | Installation / Repair - Residential - UNIT #113 kitchen renovation: remove old counter top plug, install new; washroom: replace exhaust fan; install hard wired smoke alarm in two bedrooms and one living room. | 4000
EP-2019-07032 | 2019-08-13 | 58 W 22ND AVENUE, Vancouver, BC V5Y 2E8 | Electrical Permit | Residential | New | Completed | Installation / Repair - Residential - Prewire and finish security alarm, doorbell, tv and telephone jacks. | 950
EP-2019-07959 | 2019-09-12 | 2550 COURTENAY STREET, Vancouver, BC V6R 3X3 | Electrical Permit | Residential | New | Completed | Installation / Repair - Residential - Installing Audio Video & Smart Home systems throughout entire house. No building alterations. | 10000
DB-2019-04015 | 2019-10-17 | 2817 E HASTINGS STREET, Vancouver, BC V5K 2A1 | Building Permit | Development and Building Permit (DB) | Addition / Alteration | Completed | Field Review - Addition / Alteration - 2817 E Hastings Street Interior alterations to demise Retail (shell) unit 2839 E Hastings Street into 2817 & 2839 E Hastings Street and a change of use from Retail (shell) to Health Care Office for a new tenant at 2817 E Hastings Street on the ground floor of this mixed use building on this site. OK for DB per H.Aguirre, September 6, 2019 OK for Field Review per E.Loney, September 6, 2019 Letters of Assurance submitted by: CRP Schedule A, Mechanical & Plumbing Schedule B, Peter Kuo, P.Eng., 604.689.1915 Electrical Schedule B, Jinwoo Park, Eng., 604.689.1915 Note: 1. Building Sprinklered – Separate sprinkler permit required for proposed sprinkler work 2. Storefront glazing is to remain clear and unobstructed. No translucent or opaque film, artwork, posters, shelving, display case, curtains or similar elements are to be installed on or directly outside or inside of the approved glazing. 3. Energy Upgrade Exempt - First Tenant Improvement | 200000
GP-2019-02729 | 2019-09-16 | 4416 W 5TH AVENUE, Vancouver, BC V6R 1S5 | Gas Permit | Residential | Tenant Improvement | Completed | Residential - Re and re boiler **no building work permitted** | NULL
EP-2019-07964 | 2019-09-16 | 175 W CORDOVA STREET, Vancouver, BC V6B 1E1 | Electrical Permit | Commercial | Tenant Improvement | Completed | Installation / Repair - Commercial - 3rd floor - rectifier and battery rooms UPS System Replacement/Upgrade. Work includes installing a new 350KVA modular UPS system. Associated Distribution Equipment and feeders will be replaced. This equipment includes, (1) 450KVA auto transformer, (2) 350KVA transformers, 1200A transfer switch, and 1200A distribution panel. | 455000
PP-2019-03950 | 2019-09-16 | 1793 E 46TH AVENUE, Vancouver, BC V5P 1P2 | Plumbing Permit | Residential | New | Completed | Residential - two sump without pump | NULL
PP-2019-03510 | 2019-08-15 | 6167 MAIN STREET, Vancouver, BC V5W 2T8 | Plumbing Permit | Residential | Tenant Improvement | Completed | Residential - Auto washer permit only **no building work permitted** | NULL
EP-2019-07033 | 2019-08-12 | 4573 W 12TH AVENUE, Vancouver, BC V6R 2R4 | Electrical Permit | Residential | New | Expired | Temporary Power - Residential - Temporary Power Pole Valid August 12, 2019 to August 11, 2020 DB – NOT ISSUED: Work authorized by this permit is for placement of a temporary power pole only and does not authorize any site construction and/or excavation. A separate Building Permit will be required prior to commencement of any other work on this site. | NULL
EP-2019-07035 | 2019-08-12 | 3732 W 12TH AVENUE, Vancouver, BC V6R 2N6 | Electrical Permit | Residential | New | Completed | Installation / Repair - Residential - Addressing safety issue: bolted clevis is separated, immediate repair action necessary - 100A to 200A service upgrade in addition to addressing safety issue. | 5000
EP-2019-07038 | 2019-08-15 | 1005 JERVIS STREET, Vancouver, BC V6E 3T1 | Electrical Permit | Commercial | Renovation | Completed | Installation / Repair - Commercial - Unit# 402 - fourth floor Replace the panel and relocate the kitchen plugs | 790
EP-2019-07039 | 2019-08-15 | 1501 HARO STREET, Vancouver, BC V6G 1G4 | Electrical Permit | Residential | Renovation | Completed | Installation / Repair - Residential - #805 replace the panel and relocate the kitchen plug | 900
GP-2019-02423 | 2019-08-15 | 2520 E 25TH AVENUE, Vancouver, BC V5R 1H3 | Gas Permit | Residential | New | Completed | Residential - to install 1 boiler 1 range | NULL
SP-2019-01786 | 2020-01-16 | 1669 DAVIE STREET, Vancouver, BC V6G 1W1 | Sprinkler Permit | Commercial | Tenant Improvement | Completed | Commercial - For sprinkler system alterations (add, relocate and remove) to the 2014 VBBL and NFPA 13, 2013 for the tenant improvements to provide for the first Tenant Improvement - New interior fit-out for a bank into an existing new "shell building". No exterior work - base building owner has provided all rough-in services and exterior grilles/louvers under the "shell building permit", therefore all work is interior only. This application does not include any of the following: - Warehouse storage arrangements, or mobile compact storage arrangements. - Changes to the sprinkler system supply piping (e.g. valves, mains, cross-mains, etc.). - Flexible sprinkler pipe. - Information Technology Equipment Rooms (e.g. IT Rooms, LAN Rooms, etc.). - New alternative solutions and/or modifications to existing alternative solutions. | NULL
EP-2019-07966 | 2019-09-12 | 889 PACIFIC STREET, Vancouver, BC V1V 1V1 | Electrical Permit | Commercial | New | Completed | Installation / Repair - Commercial - Install new HVAC system for entire building. AMEND: FEB 12/2021 CHANGE FSR FROM BRADLEY SANDERS TO TOBY DAVID | 201750
EP-2019-07992 | 2019-09-13 | 1172 E 13TH AVENUE, Vancouver, BC V5T 2M1 | Electrical Permit | Commercial | New | Completed | Installation / Repair - Commercial - Triplex 200 amp main service 100 amp for each unit Building to be sprinklered to NFPA 13D requirements. ***AMENDMENT*** December 18, 2019 * Main service is 400 amp and each unit is 125 amp * Amps have been changed from: 200 amps to: 400 amps * No change in value | 26000
DB-2019-04018 | 2020-01-24 | 286 W 46TH AVENUE, Vancouver, BC V5Y 2X3 | Building Permit | Development and Building Permit (DB) | New Building | Completed | Low Density Housing - New Building - To construct a 1.5 storey laneway house building ($200,750) with an attached garage and an open parking pad providing 2 parking spaces having vehicular access from the lane Note: Parking for the site has been provided under DB (construction of LWH) Note: This is a 1 1/2 storey building pursuant to the Zoning & Development By-law 1. No Strata Titling permitted 2. No A/C unit proposed 3. No bar sink proposed in cellar 4. Structural &Geo-technical schedule B: S.A. Shikder (604-255-3740) 5. HPO: New Galaxy Building & Development Ltd. "Combustible projections or roof soffits on an exposing building face shall not project to less than .45m from the property line and shall be in compliance with VBBL 2014 9.10.15.5.(9)" The entire building, INCLUDING THE ATTACHED GARAGE, to be sprinklered to NFPA 13D Enhanced. Any alterations or conversions to the attached garage to habitable living space shall not be permitted without first obtaining the approval of the Director of Planning and the Chief Building Official. Thermal protection measures and Laneway house design guidelines shall be required to be met prior to the approval of the conversion. ******THIS PERMIT HAS BEEN ISSUED UNDER THE REQUIREMENTS OF VBBL 2014 AND THE GREEN HOMES PROGRAM****** | 200750
EP-2019-07997 | 2019-09-30 | 1675 CYPRESS STREET, Vancouver, BC V6J 1G7 | Electrical Permit | Commercial | Tenant Improvement | Completed | Installation / Repair - Commercial - Installation of lighting with cages in the elevator pit and machine room, a GFCI in the elevator pit and machine, ground wire and new fusible disconnects for a hydraulic elevator which is not changing type of motion, type of operation control or emergency operation which does not trigger any fire alarm work under 2018-004 BU/EL. THERE IS NO PROPOSED FIRE ALARM WORK RELATED TO THIS ELECTRICAL PERMIT in accordance with the information provided by Technical Safety BC,clause 2.27.3 of the CSA B44-07 requires FEO on new elevators, existing electric elevators where a controller is installed as part of an alteration and existing hydraulic elevators where a change on the type of motion control, type of operation control or emergency operation as part of an alteration. (Code reference CSA B44 Section 8.7.) | 4500
EP-2019-07080 | 2019-08-14 | 3253 E 23RD AVENUE, Vancouver, BC V5R 1B6 | Electrical Permit | Residential | New | Completed | Installation / Repair - Residential - wiring for laneway house main house amp is 150 amp main service is 200 amp laneway house is 100 amp | 8000
EP-2019-07045 | 2019-08-08 | 4885 SAINT JOHN PAUL II WAY, Vancouver, BC V5Z 0G3 | Electrical Permit | Commercial | NULL | Expired | Annual / Operating - ANNUAL PERMIT EXPIRED PERMIT: EP-2018-06832 Effective July 29, 2019 - July 28, 2020 VALID FOR 1 YEAR. MAINTENANCE, LIGHTING *************** AMEND: Aug. 13th: Specifics should be for: 4885 Saint John Paul II Way | NULL
DB-2019-03519 | 2019-10-31 | 1860 HARO STREET, Vancouver, BC V6G 1H5 | Building Permit | Development and Building Permit (DB) | Addition / Alteration | Completed | Field Review - Addition / Alteration - Exterior alteration to replace windows on the all 4 elevations of this existing 4 storey multiple dwelling building on this site. Okay for DB as per J.Park May 14/19 Okay for field review as per S.Voskakis May 14/19 Okay for landscape clearance as per K.Rourk's email Jul 22/19 Letters of assurance rcvd S Daibess 604.805.6785 | 320000
GP-2019-02426 | 2019-09-12 | 3570 W 48TH AVENUE, Vancouver, BC V6N 3R1 | Gas Permit | Residential | Renovation | Completed | Residential - RE & RE FURNACE **no building work permitted** | NULL
EP-2019-07047 | 2019-08-19 | 2864 W 35TH AVENUE, Vancouver, BC V6N 2M4 | Electrical Permit | Residential | New | Completed | Installation / Repair - Residential - To continue work started by others (re: EP-2018-09039) 200amp service with 2 meter bases. 100amp for laneway house and 100amp for main house | 2000
BP-2019-03520 | 2019-11-27 | 503 W 16TH AVENUE #801, Vancouver, BC V5Z 4N3 | Building Permit | Building Permit (BP) | Addition / Alteration | Completed | Field Review - Addition / Alteration - #801 Interior alterations only to provide improvements to this existing residential dwelling unit #801 at this existing mixed-use commercial and residential Pacifica Multiple Dwelling building. OK for field review as per Howie Chow, August 8, 2019. Energy upgrade: L2 - HVAC - Install Energy Star rated exhaust fan in all Washrooms to suit in-place duct work | 250000
PP-2019-03499 | 2019-08-15 | 1238 RICHARDS STREET #2402, Vancouver, BC V6B 6M6 | Plumbing Permit | Residential | Renovation | Completed | Residential - #2402 changing fixtures | NULL
PP-2019-03498 | 2019-08-19 | 2200 PORTSIDE COURT, Vancouver, BC V5P 4V1 | Plumbing Permit | Residential | New | Completed | Residential - Supply and install backflow preventer **no building work Permitted** | NULL
PP-2019-03515 | 2019-08-15 | 1600 HOWE STREET #701, Vancouver, BC V6Z 2L9 | Plumbing Permit | Residential | Renovation - Dwelling Unit(s) only | Completed | Residential - #701 Replace all copper in the unit with PEX. Replace all fixtures including 1 shower, 1 tub/ Shower, 2 toilets, 2 lava with faucets, 1 kitchen sink with faucet, 1 ice box supply, 1 laundry station and the water heater. **Amend 09/03/2019** Replace 2 existing extractor fans in the bathrooms | NULL
PP-2019-03508 | 2019-08-22 | 1076 MAINLAND STREET, Vancouver, BC V6B 2T4 | Plumbing Permit | Commercial | Tenant Improvement | Completed | Commercial - Re locate plumbing to suit new build ***** Amend: Aug. 23rd: GI sizes: 25 GPM x 2 15 GPM x 1 | NULL
PP-2019-03502 | 2019-08-15 | 4362 PINE CRESCENT, Vancouver, BC V6J 4L1 | Plumbing Permit | Residential | New | Completed | Residential - Automatic lawn irrigation system for new SFD | NULL
PP-2019-03505 | 2019-08-15 | 750 W BROADWAY, Vancouver, BC V5Z 1H1 | Plumbing Permit | Commercial | Tenant Improvement | Completed | Commercial - #1314 New sink locations | NULL
PP-2019-03506 | 2019-08-15 | 3890 OAK STREET, Vancouver, BC | Plumbing Permit | Commercial | New | Completed | Commercial - RP will install on the main floor **no building work permitted** | NULL
EP-2019-07053 | 2019-08-14 | 1755 HARO STREET, Vancouver, BC V6G 1H2 | Electrical Permit | Commercial | Renovation - Dwelling Unit(s) only | Completed | Installation / Repair - Commercial - 9th floor- Unit #903 Renovation of Kitchen and Bathroom in single bedroom suite. Kitchen revised to new counters with appliances. Bathroom removing heat lamp and change out all devices to decora. An additional battery smoke detector and Electrical panel to be replaced with new. | 5000
EP-2019-07055 | 2019-08-19 | 3301 E PENDER STREET, Vancouver, BC V5K 5J3 | Electrical Permit | Commercial | Tenant Improvement | Completed | Installation / Repair - Commercial - Level 2, Room 212 Electrical tenant improvement - low voltage wiring Supply and install new lighting low voltage wiring Supply and install power and rough in conduit infrastructure only for communications outlets Disconnect and remove existing fixtures and devices | 18000
PP-2019-03509 | 2019-08-15 | 50 MALTA PLACE, Vancouver, BC V5M 4C4 | Plumbing Permit | Residential | New | Completed | Residential - install 3/4" DCVA for lawn irrigation | NULL
DB-2019-03524 | 2019-11-29 | 7962 LABURNUM STREET, Vancouver, BC V6P 5N7 | Building Permit | Development and Building Permit (DB) | Addition / Alteration | Completed | Field Review - Addition / Alteration - Exterior and interior alterations to this existing one-family dwelling. Scope of work includes renovate kitchen and powder room, remove walls, interior finishes, canopy of side door. OK for field review per D. Jung, Aug 8, 2019 Renovation energy upgrade proposal prepared by Scott Silverthorn, 604.787.1952 | 85000
EP-2019-07054 | 2019-08-09 | 2425 ST. CATHERINES STREET, Vancouver, BC V5T 3Y1 | Electrical Permit | Commercial | New | Expired | Interim - Commercial - **INTERIM** Scope of work: slab, underground, raceways, grounding, branch circuits. Service connection to BC Hydro is not permitted under this permit REFERENCE TO: EP-2019-06249 | 1000
EP-2019-07061 | 2019-08-15 | 3055 SCHOOL AVENUE, Vancouver, BC V5R 5M6 | Electrical Permit | Residential | New | Completed | Installation / Repair - Residential - Addition of new laneway house on property Main house amp - 100 amp Main service - 200 amp Laneway house amp - 100 amp | 9200
EP-2019-07057 | 2019-08-15 | 476 E 56TH AVENUE, Vancouver, BC V5X 1R4 | Electrical Permit | Residential | Renovation | Completed | Installation / Repair - Residential - Stove plug remove ***Mandatory Electrical work only reference: CF-2019-007480 reference: IA-2019-00725 | 250
EP-2019-07968 | 2019-10-18 | 878 GILFORD STREET, Vancouver, BC V6G 2N6 | Electrical Permit | Commercial | Renovation | Completed | Installation / Repair - Commercial - Replacement of obsolete Fire Alarm control panel and devices | 2000
BP-2019-04019 | 2019-10-04 | 3243 E 20TH AVENUE, Vancouver, BC V5M 2V6 | Building Permit | Building Permit (BP) | Addition / Alteration | Completed | Enquiry Centre - Addition / Alteration - Exterior alterations to reduce the deck size and remove the stair access to the garage for this existing one family dwelling building. This permit is for alterations to reduce the size of the rear deck and remove the stair access to the garage. Any unauthorized work on this site, existing or otherwise, is neither recognized nor approved and may be subject to enforcement action. Ok for SIPS per L Clarke Sept 6, 2019 | 8000
PP-2019-03952 | 2019-09-09 | 2244 W 14TH AVENUE, Vancouver, BC V6K 2W1 | Plumbing Permit | Residential | Renovation | Completed | Residential - Rough in and finish 2 bathrooms | NULL
EP-2019-07969 | 2019-09-16 | 1501 W BROADWAY, Vancouver, BC V6J 4Z6 | Electrical Permit | Commercial | Renovation | Completed | Installation / Repair - Commercial - Replacement of obsolete Fire Alarm control panel and devices | 3000
PP-2019-03953 | 2019-09-10 | 3996 W 23RD AVENUE, Vancouver, BC V6S 1L2 | Plumbing Permit | Residential | New | Issued | Residential - plumbing | NULL
EP-2019-07971 | 2019-09-13 | 2425 OAK STREET #530, Vancouver, BC V6H 3S7 | Electrical Permit | Commercial | Tenant Improvement | Completed | Installation / Repair - Commercial - #530 - 5th floor Demo electrical in existing Dental Office to allow for Renovation. Supply and install new lighting, power and data as per drawings. ***AMENDMENT*** December 9, 2019 * Copies of Fire Alarm VI report and Seismic report uploaded. | 30000
EP-2019-07970 | 2019-09-12 | 4500 OAK STREET, Vancouver, BC | Electrical Permit | Commercial | Tenant Improvement | Completed | Installation / Repair - Commercial - Install new nurse call system for BC women's Hospital Perinatal Research Imaging Evaluation Department located on the First Floor, north/east corner. No building or alterations proposed. | 10456.37
BP-2019-03525 | 2019-08-29 | 1549 KITCHENER STREET #102, Vancouver, BC V5L 2V8 | Building Permit | Building Permit (BP) | Addition / Alteration | Completed | Field Review - Addition / Alteration - #102 Interior alterations to provide improvements to dwelling unit #102 on the ground floor of this multiple dwelling building on this site. OK for field review per W.Wong, August 8, 2019 Structural Schedule B submitted by Shi Li Qing, P.Eng., 778.772.7508 Note: Energy trigger chosen; L2 - Lighting - Install energy efficient lighting fixtures (single occupied space area) | 29000
EP-2019-07059 | 2019-08-13 | 2665 TRIUMPH STREET, Vancouver, BC V5K 1T1 | Electrical Permit | Residential | New | Completed | Installation / Repair - Residential - rough wire and complete installation of low voltage components including security alarm and door bell. | 3500
EP-2019-07063 | 2019-08-20 | 3057 SCHOOL AVENUE, Vancouver, BC V5R 5M6 | Electrical Permit | Residential | Renovation | Completed | Installation / Repair - Residential - Safety check and service upgrade from 100amp to 200amp NOTE: No building work alteration proposed | 500
DB-2019-03526 | 2020-01-16 | 2800 E 1ST AVENUE, Vancouver, BC V5M 1A8 | Building Permit | Development and Building Permit (DB) | Addition / Alteration | Completed | High Density Housing / Commercial - Addition / Alteration - TI for a new retail limited food with class 1 cooking operation. Scope of work includes providing new grills at the back for air intake and kitchen exhaust system. Exterior louvres cleared by planner Brenda Clark, July 4, 2019. Note: This is reviewed under VBBL 2014. | 40000
DB-2019-03527 | 2019-11-14 | 2155 W 21ST AVENUE, Vancouver, BC V6L 1J2 | Building Permit | Development and Building Permit (DB) | Addition / Alteration | Completed | Low Density Housing - Addition / Alteration - Interior alterations to this existing 1 1/2 storey laneway house to increase storage and FSR under updated zoning regulations. Notes: 1. Issued under VBBL 2014. 2. Schedule B - Structural - Eric Man, P.Eng - 604-874-3237 | 10000
EP-2019-07069 | 2020-01-27 | 8707 HUDSON STREET, Vancouver, BC V6P 4M7 | Electrical Permit | Residential | Tenant Improvement | Completed | Installation / Repair - Residential - Install magnetic door holder in lobby installing an Edwards 1504 series door holder to an interior lobby door, running on 24 volt, the wiring to the door is existing. | 1200
EP-2019-07972 | 2019-09-13 | 1770 PENDRELL STREET, Vancouver, BC V6G 1T1 | Electrical Permit | Commercial | New | Completed | Installation / Repair - Commercial - Heat trace install (done by others without permit) located in the parkade. Inspection and megger tests provided with this permit | 12000
GP-2019-02727 | 2019-09-16 | 2576 W 19TH AVENUE, Vancouver, BC V6L 1C7 | Gas Permit | Residential | Renovation | Completed | Residential - Re and Re location of BBQ box RE and RE gas range | NULL
PP-2019-03957 | 2019-09-16 | 4328 W 12TH AVENUE, Vancouver, BC V6R 2R1 | Plumbing Permit | Residential | Renovation | Completed | Residential - alterations for SFD Amend permit September 18 2019: Plumbing Top floor- Please add the following fixtures 2 toilets; 1 shower; 1 tub; 3 sinks | NULL
EP-2019-07973 | 2019-09-12 | 650 W 41ST AVENUE, Vancouver, BC V5Z 2M9 | Electrical Permit | Commercial | Tenant Improvement | Completed | Installation / Repair - Commercial - #519 - 650 W 41ST Ave Tenant Improvement: Additional lighting and receptacles throughout. | 7500
PP-2019-03960 | 2019-09-16 | 1545 E 32ND AVENUE, Vancouver, BC V5V 2Y8 | Plumbing Permit | Residential | New | Completed | Residential - laneway house plumbing | NULL
EP-2019-07975 | 2019-09-12 | 8107 HUDSON STREET, Vancouver, BC V6P 4M2 | Electrical Permit | Residential | New | Completed | Installation / Repair - Residential - Alarm,CCTV,TV/Data/Tel,Intercom,Vacuum,Music,etc | 3000
EP-2019-07976 | 2019-09-12 | 5137 ANGUS DRIVE, Vancouver, BC V6M 3M7 | Electrical Permit | Residential | New | Completed | Installation / Repair - Residential - Alarm, CCTV,TV/Tel/Data,Music,intercom,vacuum,smart lighting,etc ** AMEND 11/17/2020** Increase project value from 3,800 to 28,000 | 28000
PP-2019-03989 | 2019-09-17 | 2308 W 33RD AVENUE, Vancouver, BC V6M 1C3 | Plumbing Permit | Residential | Renovation | Completed | Residential - full bath with shower,loundry,kithcen | NULL
GP-2019-02731 | 2019-09-16 | 3125 E 3RD AVENUE, Vancouver, BC V5M 1J3 | Gas Permit | Residential | New | Completed | Residential - Installing & Testing range | NULL
GP-2019-02733 | 2019-09-16 | 3443 E 47TH AVENUE, Vancouver, BC V5S 1C8 | Gas Permit | Residential | New | Completed | Residential - ONE COMPLETE BOILER AND PIPING ONLY FOR ONE FIREPLACE, ONE STOVE AND ONE BBQ. | NULL
PP-2019-03963 | 2019-09-13 | 6941 RUPERT STREET, Vancouver, BC V5S 2Z7 | Plumbing Permit | Residential | New | Completed | Residential - TWO SUMPS WITH OUT PUMP | NULL
PP-2019-03964 | 2019-09-19 | 4443 W 10TH AVENUE, Vancouver, BC | Plumbing Permit | Commercial | Addition | Completed | Commercial - The sushi restaurant owner wants to install a dishwasher and three GI (35 GPM, 20 GPM, 15 GPM.) Also he wants to remove a current three compartment sink with a current two compartment sink. In the current two compartment sink's location, he wants to put a hand sink. Also because of the increased load of fixtures, the main drain line needs to be changed from 1 1/2" ABS pipe to 2" System 15 pipe. OK TO ISSUE PER GURWINDER G. | NULL
PP-2019-03965 | 2019-09-09 | 389 E 44TH AVENUE, Vancouver, BC V5W 1W1 | Plumbing Permit | Residential | Renovation | Completed | Residential - Drain tile replacement on east side of the house OK TO ISSUE PER GURWINDER G. AMEND: OCT.2/19 INSTALL SUMP IN FRONT YARD (Spoke with Phil White regarding appropriate size of sump and location.) | NULL
EP-2019-07980 | 2019-09-18 | 605 E 47TH AVENUE, Vancouver, BC V5W 2B5 | Electrical Permit | Residential | Renovation | Completed | Installation / Repair - Residential - Install smoke alarms, carbon monoxide alarms and hook up washroom fans. Related to: CF-2018-015098 NOTE: NO GROUND DISTURBANCE - any ground disturbance may be in contravention to the Heritage Conservation Act and will require appropriate permits and clearances from the Provincial Archeology Branch, First Nations and the City of Vancouver. | 2000
SP-2019-02011 | 2019-09-13 | 5190 BURSILL STREET, Vancouver, BC V5R 3Z5 | Sprinkler Permit | Residential | New | Completed | Residential - To install 13 sprinkler heads | NULL
EP-2019-07067 | 2019-08-20 | 1154 E 33RD AVENUE, Vancouver, BC V5V 3B3 | Electrical Permit | Residential | New | Expired | Temporary Power - Residential - Temporary power pole Valid: Aug. 8th, 2019 to Aug. 7, 2020 To Continue work started by others re: EP-2018-06312 | NULL
SP-2019-01789 | 2019-08-14 | 223 W 21ST AVENUE, Vancouver, BC V5Y 2E4 | Sprinkler Permit | Residential | New | Completed | Residential - New Fire sprinkler system for: To construct a 2 storey one-family dwelling with a secondary suite located in the Basement with a detached accessory building(lane way house) at the rear providing 1 parking space having vehicular access from the lane. | NULL
BP-2019-03529 | 2019-10-02 | 250 HOWE STREET, Vancouver, BC V6C 3R8 | Building Permit | Building Permit (BP) | Addition / Alteration | Completed | Field Review - Addition / Alteration - #1500 - 15th Floor (full floor) Interior alterations to provide tenant improvements for the 2 office units on the 15th floor (#1510 & #1550) to become a full floor "shell" office space in this existing mixed use building. Demising walls have been removed, thereby combining #1510 and #1550 into one full floor unit retaining #1500. Separate permit(s) and ASHRAE checklist will be required for any future tenant improvements to this floor. Building Sprinklered - Building inspector to determine on site if a separate sprinkler permit is required. OK for Field Review Aug 8/19 Processed Thru FIT | 175000
PP-2019-03522 | 2019-08-15 | 38 W PENDER STREET, Vancouver, BC V1V 1V1 | Plumbing Permit | Commercial | New | Completed | Commercial - install 1 new dcva | NULL
GP-2019-02431 | 2019-08-08 | 2781 COMMERCIAL DRIVE, Vancouver, BC | Gas Permit | Residential | Renovation | Completed | Residential - HWT | NULL
EP-2019-07071 | 2019-08-16 | 3066 E 8TH AVENUE, Vancouver, BC V5M 1X3 | Electrical Permit | Residential | New | Completed | Installation / Repair - Residential - Alarm, tel, tv, net, cctv installations | 2958
EP-2019-07073 | 2019-08-14 | 3062 E 8TH AVENUE, Vancouver, BC V5M 1X3 | Electrical Permit | Residential | New | Completed | Installation / Repair - Residential - complete alarm, tel, tv, net, cctv | 990
GP-2019-02432 | 2019-08-15 | 8599 AQUITANIA PLACE, Vancouver, BC V5S 4V7 | Gas Permit | Residential | Addition | Completed | Residential - re & re tankless water heater | NULL
BP-2019-03533 | 2019-09-12 | 531 E 16TH AVENUE #15, Vancouver, BC V5T 2V1 | Building Permit | Building Permit (BP) | Addition / Alteration | Expired | Field Review - Addition / Alteration - #15 - Exterior alterations to provide heat pump to an existing roof deck of unit #15 of this existing multiple dwelling building on this site. Letter of Assurance submitted by: Schedule OK for field review as per C.Yue on Aug 13/19 OK for as per POD as per J.Park May 7/19 Selected Energy Upgrade: Energy Upgrade Exempt: heat pump installation Related to DB-2019-03533 for the development permit portion. | 12500
BP-2019-03534 | 2019-09-12 | 531 E 16TH AVENUE #17, Vancouver, BC V5T 2V1 | Building Permit | Building Permit (BP) | Addition / Alteration | Expired | Field Review - Addition / Alteration - #17 Exterior alterations to provide heat pump to an existing roof deck of unit #17 of this existing multiple dwelling building on this site. Letter of Assurance submitted by: Schedule OK for field review as per C.Yue on Aug 13/19 OK for as per POD as per J.Park May 7/19 Selected Energy Upgrade: Energy Upgrade Exempt: heat pump installation Related to DB-2019-03533 for the development permit portion. | 12500
SP-2019-01792 | 2019-08-14 | 3157 E 51ST AVENUE, Vancouver, BC V5S 1S2 | Sprinkler Permit | Residential | New | Completed | Residential - to install new sprinkler system: To construct a 2 storey + cellar one-family dwelling with a secondary suite located in the cellar. Note: Parking for the site has been provided under DB-2019-00695 (Laneway House) | NULL
SP-2019-01793 | 2019-08-14 | 3161 E 51ST AVENUE, Vancouver, BC V5S 1S2 | Sprinkler Permit | Residential | New | Completed | Residential - to install new sprinkler system in: To construct a 2 storey laneway house building with an attached garage and 1 open parking pad, providing a total of 2 parking spaces, having vehicular access from the lane. | NULL
PP-2019-03524 | 2019-08-15 | 1650 W 2ND AVENUE, Vancouver, BC | Plumbing Permit | Commercial | Renovation | Completed | Commercial - UNIT# 410 Install a kitchen sink, a dishwasher (residential type), and a small electrical hot water tank | NULL
GP-2019-02734 | 2019-09-16 | 3488 W 3RD AVENUE, Vancouver, BC V6R 1L5 | Gas Permit | Residential | Tenant Improvement | Completed | Residential - installed gas fireplace **no building work permitted** | NULL
GP-2019-02737 | 2019-09-16 | 2795 E 53RD AVENUE, Vancouver, BC V5S 1W3 | Gas Permit | Residential | New | Completed | Residential - gas piping and rough in | NULL
EP-2019-07983 | 2019-09-13 | 7726 VICTORIA DRIVE, Vancouver, BC V5P 4A1 | Electrical Permit | Residential | New | Completed | Installation / Repair - Residential - New construction 1FD w/ss 200 amp main 125 amp to main house and 100 amp to laneway Building to be sprinklered to NFPA 13D requirements. | 15000
EP-2019-07985 | 2019-09-13 | 1885 E 51ST AVENUE, Vancouver, BC V5P 1W1 | Electrical Permit | Residential | New | Completed | Installation / Repair - Residential - New house for location 1885 E 51 St Ave: Running cable, lighting system. Building to be sprinklered to NFPA 13D requirements. | 25000
EP-2019-07991 | 2019-09-17 | 1889 E 51ST AVENUE, Vancouver, BC V1V 1V1 | Electrical Permit | Residential | New | Completed | Installation / Repair - Residential - New LWH house for location 1889 E 51st Ave. Running cable, lighting system. Main House : 200A Main Service Amps: 200A Laneway Service: 100A Building to be sprinklered to NFPA 13D requirements. | 8000
PP-2019-03969 | 2019-09-16 | 2731 W 39TH AVENUE, Vancouver, BC V6N 2Z3 | Plumbing Permit | Residential | New | Completed | Residential - Plumbing for laneway | NULL
EP-2019-08057 | 2019-09-10 | 4064 W 37TH AVENUE, Vancouver, BC V6N 2W7 | Electrical Permit | Residential | Renovation | Completed | Installation / Repair - Residential - renovation Upgrade service from 100amp to 200 amp . | 30000
GP-2019-02738 | 2019-09-16 | 822 SEMLIN DRIVE, Vancouver, BC | Gas Permit | Residential | Addition | Completed | Residential - Re and Re furnace **no building work permitted** | NULL
PP-2019-03968 | 2019-09-16 | 1163 GRANVILLE STREET, Vancouver, BC V6Z 0B4 | Plumbing Permit | Commercial | Renovation | Completed | Commercial - -Existing water/drainage lines capped and recessed into wall framing -extending 1 existing water and drainage line to tie into new sink location | NULL
PP-2019-03525 | 2019-08-15 | 3663 W BROADWAY, Vancouver, BC | Plumbing Permit | Commercial | Renovation | Completed | Commercial - 3 washroom | NULL
PP-2019-03526 | 2019-08-15 | 2223 E 54TH AVENUE, Vancouver, BC V5P 1Y8 | Plumbing Permit | Residential | Renovation | Completed | Residential - plumbing for 2 bathroom and 1 sink, | NULL
SP-2019-01796 | 2019-08-16 | 2994 E 16TH AVENUE, Vancouver, BC V5M 2M3 | Sprinkler Permit | Residential | New | Completed | Residential - install 13 sprinkler heads for new construction of LWH | NULL
SP-2019-01805 | 2019-08-14 | 570 E 62ND AVENUE, Vancouver, BC V5X 2G4 | Sprinkler Permit | Residential | New | Completed | Residential - Install sprinklers in LWH | NULL
EP-2019-07086 | 2019-08-14 | 4469 PINE CRESCENT, Vancouver, BC V6J 4K9 | Electrical Permit | Residential | New | Completed | Installation / Repair - Residential - To Pre-wire and install security Alarm, and TV/Data?Tel Cables for new SFD | 3000
GP-2019-02433 | 2019-08-15 | 6109 BEATRICE STREET, Vancouver, BC V5P 3R3 | Gas Permit | Residential | New | Completed | Residential - Gas piping | NULL
EP-2019-07089 | 2019-08-09 | 5058 JOYCE STREET, Vancouver, BC V5R 4G6 | Electrical Permit | Commercial | New | Completed | Installation / Repair - Commercial - Low voltage control wiring for HVAC Site contact: Kurt: 604-588-1030 | 29655
SP-2019-01797 | 2019-08-16 | 3057 SCHOOL AVENUE, Vancouver, BC V5R 5M6 | Sprinkler Permit | Residential | New | Completed | Residential - New SFD sprinkler installation | NULL
EP-2019-07090 | 2019-08-23 | 1043 W KING EDWARD AVENUE, Vancouver, BC V6H 1Z3 | Electrical Permit | Commercial | New | Expired | Temporary Power - Commercial - Temporary Power Pole Valid July 31, 2019 to July 30, 2020 Renewal of EP-2018-06322 | NULL
PP-2019-03530 | 2019-08-15 | 516 E 20TH AVENUE, Vancouver, BC V5V 1M8 | Plumbing Permit | Residential | New | Completed | Residential - install 3/4" DCVA for irrigation | NULL
EP-2019-07988 | 2019-09-13 | 3069 ROSEMONT DRIVE, Vancouver, BC V5S 2C8 | Electrical Permit | Residential | Renovation | Completed | Installation / Repair - Residential - Reconnect the power for the house - same size and same place. | 900
EP-2019-07989 | 2019-09-13 | 3073 ROSEMONT DRIVE, Vancouver, BC V5S 2C8 | Electrical Permit | Residential | New | Completed | Installation / Repair - Residential - New laneway house wiring . Install the 200amp services: Main service: 200 amp Main house services: 100 amp Laneway house services: 125 amp Building to be sprinklered to NFPA 13D requirements. | 8800
EP-2019-07993 | 2019-09-13 | 7214 NANAIMO STREET, Vancouver, BC V5P 4L9 | Electrical Permit | Residential | New | Completed | Installation / Repair - Residential - New LWH: 200 amp main service 150 amp for house 100 amp amp for LWH Building to be sprinklered to NFPA 13D requirements. | 8000
SP-2019-02013 | 2019-09-13 | 425 E 28TH AVENUE, Vancouver, BC V5V 2N2 | Sprinkler Permit | Residential | New | Completed | Residential - Install sprinklers in SFD | NULL
EP-2019-07994 | 2019-09-13 | 3161 E 51ST AVENUE, Vancouver, BC V5S 1S2 | Electrical Permit | Residential | New | Completed | Installation / Repair - Residential - Electrical for laneway Main house amps 150 Amp Main service amps 200 Amp Laneway service amp 125 Amp Building to be sprinklered to NFPA 13D requirements. ***AMENDMENT*** September 19, 2019 125 Amp service for laneway | 8000
SP-2019-02114 | 2019-09-30 | 113 W 26TH AVENUE, Vancouver, BC V5Y 2J6 | Sprinkler Permit | Residential | New | Completed | Residential - LWH Install sprinklers in LWH | NULL
EP-2019-07995 | 2019-09-09 | 3307 E 46TH AVENUE, Vancouver, BC V5S 1B5 | Electrical Permit | Residential | New | Expired | Temporary Power - Residential - Temporary Power Pole Valid September 9, 2019 to September 8, 2020 | NULL
PP-2019-03970 | 2019-09-16 | 1089 W 7TH AVENUE, Vancouver, BC V6H 1B2 | Plumbing Permit | Residential | Renovation | Completed | Residential - installing showers and tub | NULL
EP-2019-07094 | 2019-08-16 | 3505 GRANDVIEW HIGHWAY, Vancouver, BC V5M 2G7 | Electrical Permit | Commercial | Renovation | Completed | Installation / Repair - Commercial - Convert MID, under canopy lights & yard lights to LED | 1000
DB-2019-03536 | 2019-09-26 | 4446 JAMES STREET, Vancouver, BC V5V 3J1 | Building Permit | Development and Building Permit (DB) | Addition / Alteration | Completed | Field Review - Addition / Alteration - Exterior and interior alterations to change of use from one family dwelling to one family dwelling with a secondary suite in this Municipally Designated 'M' Vancouver Heritage Registered 'B' building on this site, as permitted per item #1 below: 1) Alterations to north side and south side, lower level, consisting of replacement of a single metal frame window on each side with wood windows, no muntins, with colour to match sashes on the other wood windows on the house. The alterations described under item no. 1 above, authorized by the Development Permit number DB-2019-03536, including conditions and plans forming part thereof, are approved under the Heritage By-law and this Development Permit also constitutes a Heritage Alteration Permit. Letter of assurance submitted: Sch B (Struct, Geotech): J.T. Allester, P.Eng, 604.228.0518 REUP form prepared by: Tommy Youngsung Byun (Capital Home Energy Inc.) 604.562.0387 Note: - No strata-titling permitted. - This is a two-storey building pursuant to the Zoning and Development By-law. - An annual Vancouver Business License must be obtained prior to the rental of this approved one-family dwelling and/or secondary suite on this site. - Install interconnected, hardwired, 120 volt smoke alarms with carbon monoxide detection with battery back-up and silencing feature, in each sleeping unit and within 5m outside each sleeping areas on each storey as per Building Bylaw 9.10.19. - Install Carbon Monoxide Alarm as per Building By-Law 9.32.4.2. & Bulletin 2007-007-BU/EL - Upgrade work under Part 11 (based on value of work – energuide related Part 11.2.1.4.) - 1 off-street parking spaces provided in the gravel parking pad having vehicular access off the rear lane. OK for field review as per Jamie Zhang, Aug.09/19 | 80000
BP-2019-03542 | 2020-03-09 | 4807 CULLODEN STREET, Vancouver, BC V5V 4X8 | Building Permit | Building Permit (BP) | Demolition / Deconstruction | Completed | Low Density Housing - Demolition / Deconstruction - Demolition by Deconstruction Pre-1950 Green Demolition Conditions Apply 75% Recycling Rate of Building Materials Required | 15000
GP-2019-02435 | 2019-08-15 | 3419 E 48TH AVENUE, Vancouver, BC V5S 1H6 | Gas Permit | Residential | New | Completed | Residential - Venting and hook up only | NULL
BP-2019-03544 | 2019-08-30 | 3570 HULL STREET, Vancouver, BC V5N 4R9 | Building Permit | Building Permit (BP) | Salvage and Abatement | Completed | Enquiry Centre - Salvage and Abatement - Interior alterations to allow salvage of non-structural building components prior to or during abatement work and removal of non-structural hazardous materials in this existing single family dwelling building. Note: QP is Ramin Hamidnejad of Kinetic OHS Services Ltd., 604.441.1257 Work under this permit is limited to salvage and abatement. No other demolition work is permitted. | 15000
BP-2019-03546 | 2019-08-30 | 2088 E 20TH AVENUE, Vancouver, BC V5N 2L2 | Building Permit | Building Permit (BP) | Salvage and Abatement | Completed | Enquiry Centre - Salvage and Abatement - Interior alterations to allow salvage of non-structural building components prior to or during abatement work and removal of non-structural hazardous materials in this existing single family dwelling building. Note: QP is Ramin Hamidnejad of Kinetic OHS Services Ltd., 604.441.1257 Work under this permit is limited to salvage and abatement. No other demolition work is permitted. | 15000
GP-2019-02436 | 2019-08-15 | 1953 E 4TH AVENUE, Vancouver, BC V5N 1K3 | Gas Permit | Residential | New | Completed | Residential - New fireplace | NULL
SP-2019-01800 | 2019-08-16 | 1969 MCNICOLL AVENUE, Vancouver, BC V6J 1A7 | Sprinkler Permit | Residential | New | Completed | Residential - new fire sprinkler system installation for new SFD | NULL
DB-2019-03548 | 2019-09-11 | 2065 W 12TH AVENUE #301, Vancouver, BC V6J 5L9 | Building Permit | Development and Building Permit (DB) | Addition / Alteration | Issued | Field Review - Addition / Alteration - Exterior alterations to install an A/C unit on the balcony at this unit #301 on the 3rd floor in this existing multiple dwelling building on this site. OK for DB per Hamid Shayan & Ryan Dinh OK for field review as per Jamie Zhang, Aug.08/19 Schedule B Architectural and Schedule D-1 submitted per Brennan Vollering, 604-365-3664 Energy Upgrade Exempt: Heat Pump Installation Note: A/C unit to conform to City of Vancouver Noise By-Law. (The sound level of the mechanical equipment shall comply with the Noise ControlBy-law #6555.) Noise emanating from mechanical equipment (e.g., air conditioning units, exhaust equipment, generators, etc.) is required to conform to Vancouver By-law No. 6555 regulating Noise or Sound. (Note: Air conditioning units are not to exceed a noise level of 55 db during the daytime and 45 db at night.) | 16800
GP-2019-02741 | 2019-09-17 | 1934 NASSAU DRIVE, Vancouver, BC V5P 2B6 | Gas Permit | Residential | Addition | Completed | Residential - TO REPLACE 1 FIREPLACE **no building work permitted** | NULL
PP-2019-03982 | 2019-09-17 | 2595 E 5TH AVENUE, Vancouver, BC V5M 1M8 | Plumbing Permit | Residential | New | Issued | Residential - Plumbing for new 2 storey + cellar one-family dwelling with a secondary suite | NULL
EP-2019-08000 | 2019-09-13 | 3338 E 27TH AVENUE, Vancouver, BC V5R 1P7 | Electrical Permit | Residential | New | Completed | Installation / Repair - Residential - Security alarm, tv cables, telephone and door chime | 1000
BP-2019-04021 | 2019-10-11 | 189 E 16TH AVENUE #314, Vancouver, BC V5T 4R2 | Building Permit | Building Permit (BP) | Addition / Alteration | Completed | Field Review - Addition / Alteration - #314 - 4th floor Interior alterations to renovate Suite #314 on the fourth floor of this existing mixed use building. Scope of work includes structural work to remove wall in kitchen. OK for field review per L.Telefson, Sept 9/19 Schedule B Structural submitted per Kosta Marcakis, 604-254-0868 Energy Upgrade: L2 - HVAC - Install Energy Star rated Kitchen exhaust fan to suit in-place duct work | 40000
BP-2019-04023 | 2019-10-30 | 2276 BURQUITLAM DRIVE, Vancouver, BC V5P 2P1 | Building Permit | Building Permit (BP) | Salvage and Abatement | Completed | Low Density Housing - Salvage and Abatement - Note: This is a Salvage and Abatement permit only and does not authorize any demolition or deconstruction work on the house. Once you have completed your salvage and Abatement send the report to enviro.report@vancouver.ca Once your project has been completed by the assigned Project Coordinator they will contact you with further instructions. For Building Permit DB-2019- 04020 For Demolition permit DB-2019- 04022 QP: Peter R. Van Bakel, CRM, CRSP, BCQP Consultants Inc. | 0
GP-2019-02745 | 2019-09-17 | 3160 W 10TH AVENUE, Vancouver, BC V6K 2K9 | Gas Permit | Residential | Renovation | Completed | Residential - installed a gas furnace **no building work permitted** | NULL
DB-2019-03549 | 2019-09-16 | 120 MILROSS AVENUE #605, Vancouver, BC V6A 4K7 | Building Permit | Development and Building Permit (DB) | Addition / Alteration | Completed | Field Review - Addition / Alteration - Exterior alterations to install an A/C unit on the balcony at this unit #605 on the 6th floor in this existing multiple dwelling building on this site. OK for DB per Hamid Shayan & Ryan Dinh OK for field review as per Jamie Zhang, Aug.08/19 Schedule B and Schedule D-1 submitted per Brennan Vollering, 604-365-3664 Energy Upgrade Exempt: Heat Pump Installation | 30362.85
EP-2019-07721 | 2019-09-05 | 3304 CLIVE AVENUE, Vancouver, BC V5R 4V5 | Electrical Permit | Commercial | New | Expired | Temporary Power - Commercial - Temporary Power Pole Valid September 3, 2019 to September 2, 2020 | NULL
PP-2019-03533 | 2019-08-15 | 2741 W 4TH AVENUE, Vancouver, BC | Plumbing Permit | Commercial | Renovation | Completed | Commercial - Install Back flow preventer RE:CF-2019-010142 AMENDMENT: August 26, 2019 Add one more backflow preventer | NULL
BP-2019-03550 | 2020-01-03 | 2608 GRANVILLE STREET, Vancouver, BC V6H 3V3 | Building Permit | Building Permit (BP) | Addition / Alteration | Completed | High Density Housing / Commercial - Addition / Alteration - Interior alterations only to provide elevator modernization to two existing elevators in this existing office building. Scope of work includes installation of a new exit sign at the main entrance. Arch B and Elec B are submitted. ******THIS PERMIT HAS BEEN ISSUED UNDER THE REQUIREMENTS OF VBBL 2014******** | 320000
EP-2019-07128 | 2019-08-19 | 925 DAVIE STREET, Vancouver, BC V6Z 1B9 | Electrical Permit | Commercial | Renovation | Completed | Installation / Repair - Commercial - Changing switches and plugs , adding exit sign. | 1000
EP-2019-07098 | 2019-08-15 | 1111 W GEORGIA STREET, Vancouver, BC V6E 4M3 | Electrical Permit | Commercial | Tenant Improvement | Completed | Installation / Repair - Commercial - #800 - 8th floor (full floor) Demo (including making safe all electrical). Supply & Install Lighting/Lighting Controls. Power Requirements . Distribution Mechanical (Electrical Requirements) | 210000
EP-2019-08001 | 2019-09-09 | 397 W 7TH AVENUE, Vancouver, BC V1V 1V1 | Electrical Permit | Commercial | New | Expired | Temporary Power - Commercial - Temporary Power Pole Valid September 9, 2019 to September 8, 2020 Installation of temp power in a seacan for site work | NULL
PP-2019-03975 | 2019-09-25 | 2619 ONTARIO STREET, Vancouver, BC | Plumbing Permit | Residential | Renovation | Completed | Residential - Putting in a catch basin that will attach to existing down water drains. Strata bld. no structural | NULL
PP-2019-03976 | 2019-09-17 | 2181 W 22ND AVENUE, Vancouver, BC V6L 1L4 | Plumbing Permit | Residential | New | Completed | Residential - lawn irrigation system | NULL
SP-2019-02019 | 2019-12-20 | 1018 W GEORGIA STREET, Vancouver, BC | Sprinkler Permit | Commercial | Tenant Improvement | Completed | Commercial - #1018 Interior alteration to provide tenant improvement to this existing retail store for a new tenant (Starbucks) in unit #1018 on the ground floor of this existing commercial building on this site. Relocate 4 uprights to pendents ***For Plan Sketch and Under 20 sprinkler heads TI *****This application does not include any of the following: 1. Not more than 20 sprinklers (add, relocate, or remove), 2. hydraulic calculations, 3. change in occupancy and /or hazard classification, 4. warehouse storage arrangements, 5. mobile compact storage arrangements, 6. alternative solutions, 7. changes to the sprinkler system supply piping (e.g. valves, mains, cross-mains, branch-lines, etc.), or 8. flexible sprinkler pipe. | NULL
SP-2019-02020 | 2019-09-19 | 6161 CHURCHILL STREET, Vancouver, BC V6M 3H6 | Sprinkler Permit | Residential | New | Issued | Residential - Sprinkler system for new SFD with Secondary Suite | NULL
DB-2019-04025 | 2019-11-07 | 3458 SAWMILL CRESCENT, Vancouver, BC V5S 0E3 | Building Permit | Development and Building Permit (DB) | Addition / Alteration | Completed | High Density Housing / Commercial - Addition / Alteration - Interior and exterior alterations to this existing vacant shell retail suite for a limited food/service retail tenant (First Tenant: Panago) at the ground floor of this existing mixed use commercial/residential building. Interior alterations include new partitions, accessible washroom, food preparation & counter service areas, walk-in cooler. Exterior alterations include new exterior exhaust louvers at front exterior wall for ecologizer exhaust. Class-2 Cooking operation ** The applicant should be aware that this existing building is within the designated Fraser River Flood Plain and that there is a covenant registered on title regarding acknowledgement of the potential risk of the damaging effects of a flood that could occur at this building ** REVISION #1: Change wall type behind 3 compartment sink. Move grease trap & 3 compartment sink, & remove portion of wall near 3 compartment sink. Add new wall between 3 compartment sink & relocated mop sink. Delete furr-out wall in universal washroom + relocate fixtures and door. Relocate wired storage racks. Relocate wood poster frame on universal washroom wall. Delete portion of wall near 3 compartment sink to provide access to grease interceptor. Revised sheets are A2.0, A2.2, A4.3, M1 of 5 to M5 of 5, E1, E2, E3. | 150000
EP-2019-07099 | 2019-08-19 | 4487 W 8TH AVENUE, Vancouver, BC V6R 2A3 | Electrical Permit | Residential | Renovation | Completed | Installation / Repair - Residential - renovation throughout including upgrading service to 200amps Upgrading electrical service from 100amps to 200amps | 10000
GP-2019-02437 | 2019-08-09 | 3164 E 29TH AVENUE, Vancouver, BC V5R 1W2 | Gas Permit | Residential | Renovation | Completed | Residential - HWT RE AND RE | NULL
SP-2019-01801 | 2019-08-16 | 780 CAMBIE STREET, Vancouver, BC V6B 2P2 | Sprinkler Permit | Commercial | Tenant Improvement | Completed | Commercial - Modifying 2 sprinkler heads | NULL
PP-2019-03536 | 2019-08-15 | 1529 W 35TH AVENUE, Vancouver, BC V6M 1H1 | Plumbing Permit | Residential | New | Issued | Residential - Install drainage and water piping | NULL
EP-2019-07101 | 2019-08-09 | 10 E 3RD AVENUE, Vancouver, BC V5T 1C3 | Electrical Permit | Commercial | Renovation | Completed | Installation / Repair - Commercial - ***EMERGENCY REPAIRS*** Main disconnect failed; it needs to be replaced ASAP Site contact: Finbarr: 778-386-0504 ********* AMEND: Aug. 15th: Contractor declaration form attached. | 1600
BP-2019-03554 | 2019-08-27 | 555 SEYMOUR STREET, Vancouver, BC V6B 3H6 | Building Permit | Building Permit (BP) | Addition / Alteration | Completed | Field Review - Addition / Alteration - 4th floor Interior alterations to provide tenant improvements on the 4th floor of this institutional/ commercial building on this site. Scope of work includes the removal of existing interior doors and infill them in room #473 and the replacement of an interior window in room #480. Remove #475A storage room to provide new door into room #473A. OK for Field Review as per S.Yu on Aug 9, 2019 Letters of Assurance submitted: Schedule (B) Architectural by Ron Hart, Architect, 778.833.7241 Energy Upgrade selected: L2 - Lighting - Upgrade to incorporate Automatic Lighting Shutoff (per 9.4.1.1 of ASHRAE 90.1-2016) | 30000
EP-2019-08484 | 2019-10-16 | 3559 COMMERCIAL STREET, Vancouver, BC | Electrical Permit | Commercial | Renovation | Completed | Installation / Repair - Commercial - Install 35 solar photovoltaic panels on the roof of this existing mixed use building. Proposed self ballasted racking system. This is a PV array installed and tied to existing service infrastructure per code. | 4500
PP-2019-03538 | 2019-08-21 | 1258 ROBSON STREET, Vancouver, BC | Plumbing Permit | Commercial | New | Completed | Commercial - plumbing permit | NULL
PP-2019-03569 | 2019-08-12 | 2249 SCARBORO AVENUE, Vancouver, BC V5P 2L2 | Plumbing Permit | Residential | New | Completed | Residential - Sump outside and | NULL
DB-2019-03557 | 2020-02-21 | 2665 WATERLOO STREET, Vancouver, BC V6R 3H8 | Building Permit | Development and Building Permit (DB) | New Building | Completed | Low Density Housing - New Building - 2 STOREY 1FD + LWH + 1 OPEN PARKING To construct a 2 storey one-family dwelling with Cellar ($693,707.00) with 1 open parking over gravel, providing 1 parking space, having vehicular access from the 20' Lane. 1. Covenant registered at the Land Title Office under CA7936189 2. No Strata Titling permitted 3. A/C Unit proposed at rear yard 4. No bar sink located in cellar 5. Schedule B: Henry Sy-Ning Hsu (604.322.7158) Structural & Geotechnical 6. HPO : Nestworks Construction Ltd (604.916.0028) This is a 2 storey building pursuant to the Zoning and Development By-Law ******THIS PERMIT HAS BEEN ISSUED UNDER THE REQUIREMENTS OF VBBL 2014 AND THE GREEN HOMES PROGRAM****** All rooms adjacent to East and West exposing building face shall be sprinklered. "Combustible projections or roof soffits on an exposing building face shall not project to less than .45m from the property line and shall be in compliance with VBBL 2014 9.10.15.5.(9) The entire building, INCLUDING THE ATTACHED GARAGE (if applicable), to be sprinklered to NFPA 13D. Any alterations or conversions to the attached garage (if applicable) to habitable living space shall not be permitted without first obtaining the approval of the Director of Planning and the Chief Building Official. Thermal protection measures and Laneway house design guidelines shall be required to be met prior to the approval of the conversion. Principle Dwelling: 2665 Waterloo St Laneway home: 2669 Waterloo St | 693707
BP-2019-03558 | 2020-01-29 | 2665 WATERLOO STREET, Vancouver, BC V6R 3H8 | Building Permit | Building Permit (BP) | Demolition / Deconstruction | Completed | Low Density Housing - Demolition / Deconstruction - To demolish the existing one family dwelling building ($15,000) on this site by means of deconstruction. This permit is subject to the Green Demolition Bylaw (11023) Note: Pre-1950 recycling requirement: 90% of non-hazardous construction waste | 15000
EP-2019-08008 | 2019-09-13 | 1445 W 13TH AVENUE, Vancouver, BC V6H 1P2 | Electrical Permit | Commercial | Renovation - Dwelling Unit(s) only | Completed | Installation / Repair - Commercial - Unit 705 Replacing edison base fuse panel with New breaker panel insert kit. | 350
EP-2019-08006 | 2019-09-09 | 1920 SW MARINE DRIVE, Vancouver, BC V6P 6B2 | Electrical Permit | Commercial | NULL | Expired | Special Event - SUPPLY POWER FOR FUND RAISER FOR BC CHILDREN'S HOSPITAL. SUPPLIED FROM GENERATOR ALL CIRCUITS GFCI PROTECTED AMEND: SEPT.12/19 CHANGE ADDRESS TO: 1920 SW MARINE DRIVE (CASA MIA) | NULL
SP-2019-02021 | 2019-09-19 | 3640 W 2ND AVENUE, Vancouver, BC V6R 1J7 | Sprinkler Permit | Residential | New | Completed | Residential - New sprinkler system for new Duplex | NULL
EP-2019-08012 | 2019-09-09 | 1770 E 32ND AVENUE, Vancouver, BC V5N 3B6 | Electrical Permit | Residential | New | Expired | Temporary Power - Residential - Temp Power for Single Home TEMP POWER POLE EXPIRED PERMIT: EP-2018-07295 VALID SEPT.9/19 TILL SEPT.8/20 | NULL
EP-2019-08009 | 2019-09-09 | 2901 E HASTINGS STREET, Vancouver, BC V5K 5J1 | Electrical Permit | Commercial | NULL | Expired | Special Event - FORUM POWER FOR TRADE SHOW | NULL
GP-2019-02744 | 2019-09-17 | 1770 E 32ND AVENUE, Vancouver, BC V5N 3B6 | Gas Permit | Residential | New | Completed | Residential - Install one fireplace and one outdoor heater for new SFD with SS | NULL
PP-2019-03981 | 2019-09-30 | 6192 FRASER STREET, Vancouver, BC V5W 3A1 | Plumbing Permit | Commercial | Tenant Improvement | Completed | Commercial - Plumbing for dental office | NULL
EP-2019-08014 | 2019-09-18 | 2328 GALT STREET, Vancouver, BC V5N 2Z9 | Electrical Permit | Commercial | NULL | Expired | Annual / Operating - Annual Operating Permit Valid September 16, 2019 to September 15, 2020 | NULL
EP-2019-08018 | 2019-09-18 | NULL | Electrical Permit | Commercial | NULL | Expired | Movie Set / Filming - ANNUAL MOVIE SET FOR MULTI-LOCATIONS. Generator Power for film sets, work trucks, film trailers. Electrician on site: Scott M Thompson (CEL000227163) VALID: September 16, 2019 To September 15, 2020 NOTE: DATES and LOCATIONS please email: csinspection.clerks@vancouver.ca | NULL
GP-2019-02441 | 2019-08-15 | 3553 DUNDAS STREET, Vancouver, BC V5K 1S2 | Gas Permit | Residential | New | Completed | Residential - INSTALL 1 GAS FIREPLACE IN NEW HOME CONSTRUCTION | NULL
DB-2019-03562 | 2019-10-23 | 779 W PENDER STREET, Vancouver, BC | Building Permit | Development and Building Permit (DB) | Addition / Alteration | Completed | Field Review - Addition / Alteration - 779 W Pender Exterior alterations to replace canopy outside storefront at this existing Heritage 'B' office building. OK for field review per L.Telefson, Aug.9, 2019 | 32000
EP-2019-07157 | 2019-08-27 | 6126 FRASER STREET, Vancouver, BC V5W 3A1 | Electrical Permit | Commercial | Renovation | Issued | Installation / Repair - Commercial - Renovation: All wiring for units as CE Code. New Electrical Room. Service upgrade. Before its 200 Amp over head service according to BC Hydro. | 10000
EP-2019-07702 | 2019-09-12 | 1017 LAKEWOOD DRIVE, Vancouver, BC V5L 3K4 | Electrical Permit | Residential | New | Completed | Installation / Repair - Residential - Main Electrical and low voltage for new 2 family dwelling (duplex) with de-attached garages. AMENDMENT: March 25, 2020 Changed NFPA - 13R to NFPA - 13D for sprinkler requirements of duplex; Building permit: Revision #1: DB-2019-00333 - 1017 Lakewood DR - Oct. 24/19 - RM 1) Changes to the bathroom and mechanical room in the basement and structural foundation plan; 2) Changed NFPA - 13R to NFPA - 13D for sprinkler requirements of duplex; 3) Changes and additions to the exterior walls and foundation walls; 4) Revised pre-permit checklist provided for changes; 5) Changes from cementitious shingles to cementitious lap siding for the main and upper levels; 6) Revised structural plan provided for the changes. | 25000
EP-2019-07108 | 2019-08-13 | 3944 NOOTKA STREET, Vancouver, BC V5R 2C9 | Electrical Permit | Residential | New | Completed | Installation / Repair - Residential - Electrical low voltage-cable,tel,internet,alarm etc. | 540
EP-2019-07113 | 2019-08-23 | 811 W 47TH AVENUE, Vancouver, BC V1V 1V1 | Electrical Permit | Residential | New | Completed | Installation / Repair - Residential - Install Service, wiring for plugs, lights, and appliances. Please note: main service will be 125Amp and service for laneway will be 125Amps. main house 125 Amps main service 200 Amps laneway service 125 Amps | 9000
SP-2019-01808 | 2019-08-14 | 2520 E 25TH AVENUE, Vancouver, BC V5R 1H3 | Sprinkler Permit | Residential | New | Completed | Residential - Instal sprinklers in SFD with SS | NULL
SP-2019-01809 | 2019-08-19 | 6379 BRUCE STREET, Vancouver, BC V5P 3M8 | Sprinkler Permit | Residential | New | Completed | Residential - Install sprinklers in LWH | NULL
GP-2019-02442 | 2019-08-15 | 3725 W 35TH AVENUE, Vancouver, BC V6N 2N6 | Gas Permit | Residential | New | Completed | Residential - install new range | NULL
GP-2019-02443 | 2019-08-10 | 3368 W 22ND AVENUE, Vancouver, BC V6S 1J2 | Gas Permit | Residential | Renovation | Completed | Residential - re and re range | NULL
PP-2019-03543 | 2019-08-15 | 1755 HARO STREET, Vancouver, BC V6G 1H2 | Plumbing Permit | Commercial | Renovation - Dwelling Unit(s) only | Completed | Commercial - replacing bathtub and installing dishwasher | NULL
PP-2019-03544 | 2019-08-15 | 1755 HARO STREET, Vancouver, BC V6G 1H2 | Plumbing Permit | Commercial | Renovation - Dwelling Unit(s) only | Completed | Commercial - removing and reinstalling new tub installing new dishwasher | NULL
GP-2019-02444 | 2019-08-15 | 3487 W 10TH AVENUE, Vancouver, BC V6R 2E7 | Gas Permit | Residential | Renovation | Completed | Residential - Furnace replacement | NULL
EP-2019-07110 | 2019-08-19 | 6886 MARGUERITE STREET, Vancouver, BC V6P 5G2 | Electrical Permit | Residential | New | Completed | Installation / Repair - Residential - Continuing work all new wiring & finishing according with new code.HP/AC unit proposed at rear Reference to permit #EP-2016-02214 | 7000
EP-2019-07111 | 2019-08-19 | 1650 W 2ND AVENUE, Vancouver, BC | Electrical Permit | Commercial | New | Completed | Installation / Repair - Commercial - #410 - 4th floor installation of lights, switches, recepttacles, service. ****** AMEND: Sept. 23: to add low voltage for: tel and internet cable (customer came in person) additional fees of $600 | 8600
PP-2019-03549 | 2019-08-15 | 3021 W 27TH AVENUE, Vancouver, BC V6L 1W6 | Plumbing Permit | Residential | New | Completed | Residential - install one T connection after main shut off, install one PRV and one double check | NULL
GP-2019-02447 | 2019-08-15 | 3594 HAIDA DRIVE, Vancouver, BC V5M 3Z4 | Gas Permit | Residential | Renovation | Completed | Residential - Boiler and gas water tank replaced with IBC boiler and indirect fired HWT | NULL
EP-2019-07166 | 2019-08-19 | 425 E 28TH AVENUE, Vancouver, BC V5V 2N2 | Electrical Permit | Residential | New | Completed | Installation / Repair - Residential - rough wiring and finishing of new house | 10000
PP-2019-03552 | 2019-08-15 | 1770 W 7TH AVENUE, Vancouver, BC V6J 4Y6 | Plumbing Permit | Commercial | Tenant Improvement | Completed | Commercial - 4th Floor Renovation for women and men's washroom | NULL
EP-2019-07229 | 2019-09-05 | 656 E 50TH AVENUE, Vancouver, BC | Electrical Permit | Residential | New | Completed | Installation / Repair - Residential - New Construstion of lane way house complete rough in and finishing, 200 amp overhead service, wiring and finishing of Ac unit Low voltage will include camera tv tele and data and pre wire security only Main House 125 Amps Main Service 200 Amps Laneway Service 80 Amps AMENDMENT: November 01, 2019 Increase installation value from $6,500.00 to $8,000.00 | 8000
PP-2019-03778 | 2019-08-26 | 2473 E 6TH AVENUE, Vancouver, BC V5M 1P9 | Plumbing Permit | Residential | New | Issued | Residential - Sump and sewer for lane way house | NULL
PP-2019-03779 | 2019-08-26 | 2491 E 6TH AVENUE, Vancouver, BC V5M 1P9 | Plumbing Permit | Residential | New | Issued | Residential - LWH Outside sump and sewer connection | NULL
PP-2019-03780 | 2019-08-26 | 1695 PINE CRESCENT, Vancouver, BC V6J 4J9 | Plumbing Permit | Residential | New | Issued | Residential - EXISTING HERITAGE HOME Sump and sewer connection | NULL
EP-2019-07116 | 2019-08-15 | 1718 E 62ND AVENUE, Vancouver, BC V5P 2L1 | Electrical Permit | Residential | Renovation | Completed | Installation / Repair - Residential - WIRING BASEMENT WITH Secondary SUITE ADD SUB PANEL | 4200
GP-2019-02746 | 2019-09-17 | 2549 E 16TH AVENUE, Vancouver, BC V5M 2L5 | Gas Permit | Residential | New | Completed | Residential - Venting and hook up only for new SFD with SS | NULL
EP-2019-08016 | 2019-09-16 | 727 W 50TH AVENUE, Vancouver, BC V6P 1A4 | Electrical Permit | Residential | New | Completed | Installation / Repair - Residential - New house wiring Building to be sprinklered to NFPA 13D requirements. | 17000
EP-2019-08017 | 2019-09-17 | 7171 VICTORIA DRIVE, Vancouver, BC V5P 3Y9 | Electrical Permit | Commercial | New | Expired | Temporary Power - Commercial - Temporary Power Pole Valid September 17, 2019 to September 16, 2020 Permit application is for the remainder of the temporary power throughout the site including satellite panels, crane, and other equipment. | NULL
EP-2019-08019 | 2019-09-16 | 731 W 50TH AVENUE, Vancouver, BC V6P 1A4 | Electrical Permit | Residential | New | Completed | Installation / Repair - Residential - New Laneway house Building to be sprinklered to NFPA 13D requirements. AMEND: FEB 26/2020 CHANGE ADDRESS TO REFLECT LWH FROM 729 TO 731. ALSO FIX SPECIFIC LOCATIONS TO PUT IN ADDRESSING DESCRIPTION | 9000
EP-2019-08020 | 2019-09-27 | 1708 ONTARIO STREET, Vancouver, BC V5T 1A1 | Electrical Permit | Commercial | NULL | Expired | Annual / Operating - Annual Operating Permit Valid: September 16, 2019 to September 15, 2020 | NULL
EP-2019-08022 | 2019-09-16 | 609 GRANVILLE STREET, Vancouver, BC | Electrical Permit | Commercial | Tenant Improvement | Completed | Installation / Repair - Commercial - #540 & #560-5th floor Install occupancy sensors, distribution, em lights, plugs | 165000
PP-2019-03983 | 2019-09-17 | 1502 ISLAND PARK WALK, Vancouver, BC V6H 3Z8 | Plumbing Permit | Commercial | Renovation | Completed | Commercial - Replacement of two (2) outdoor backflow devices for irrigation **no building work permitted** | NULL
EP-2019-08021 | 2019-09-27 | 343 E 36TH AVENUE, Vancouver, BC V5W 1C5 | Electrical Permit | Residential | New | Completed | Installation / Repair - Residential - New construction of an SFD with basement suite Building to be sprinklered to NFPA 13D requirements. >>> - Amend: Sept. 21- I will revise to add AC. The original installation value had included the AC on it. | 28428.52
BP-2019-04026 | 2019-11-29 | 102 W HASTINGS STREET, Vancouver, BC | Building Permit | Building Permit (BP) | Addition / Alteration | Completed | Field Review - Addition / Alteration - Interior alterations to alter layout and provide tenant improvements to the existing retail (limited food) store for a new tenant on the ground floor of the existing 3-storey mixed-use heritage register 'B' building on this site. OK for Field Review per I. Batt, Sep 09/2019 Scope of work: - remove existing millwork, equipment, sinks and install new for bar and kitchen areas - install new lighting, grease trap, and plumbing work Letter of Assurance submitted: Schedule (B) Plumbing by Laurent Shiu, P.Eng., 778.708.2491 Energy Upgrade selected: L2 - Lighting - Upgrade to Local Control (per 9.4.1.1.(a) of ASHRAE 90.1-2016) Note: 1. Business Licence renewal for Elegant Interior Design required prior to permit issuance. 2. No more than 16 seats of any kind whether inside or outside are provided in the establishment. 3. Storefront glazing is to remain clear and unobstructed. No translucent or opaque film, artwork, shelving, display case, curtains or similar elements are to be installed on or directly outside or inside of the approved glazing. Separate permit is required for all signage. | 45000
DB-2019-04028 | 2019-10-30 | 1903 WINDERMERE STREET, Vancouver, BC V5M 3R3 | Building Permit | Development and Building Permit (DB) | Addition / Alteration | Completed | Field Review - Addition / Alteration - Interior and exterior alteration for crawl space dig out and to add two windows with window well in the front of this existing single family dwelling on this site. Okay for field review as per E.Kai Sept 9/19 Letters of assurance rcvd W Ng 604.451.1228 | 30000
BP-2019-04029 | 2019-09-30 | 515 W HASTINGS STREET, Vancouver, BC | Building Permit | Building Permit (BP) | Addition / Alteration | Completed | Field Review - Addition / Alteration - #580 - 5th Floor SPENCER BUILDING/EAST TOWER Interior alterations to provide tenant improvements on the 5th floor to this "shell office" space at #580 in this existing mixed use building. Scope of work: remove/relocate lighting (fixtures/diffusers), complete tenant fit out including convenience washrooms, new partition walls, millwork, glazing, doors, ceiling work, lighting, finishes, electrical and sprinkler work. REVISION #1 - Sept. 16/20 mk - Layout changes due to reduced scope of work. - 7 additional pages added to set of plans (mech.dwgs) - Revised RCP TENANT: Bombardier See related BP-2019-01218 to create this "shell" office space. Building Sprinklered – Separate sprinkler permit required for proposed sprinkler work. OK for Field Review Sept 9, 2019 Processed Thru FIT. L2 - Lighting - Upgrade to incorporate Scheduled Shutoff (per 9.4.1.1.(i) of ASHRAE 90.1-2016) | 240000
PP-2019-03554 | 2019-08-15 | 2827 W 35TH AVENUE, Vancouver, BC V6N 2M3 | Plumbing Permit | Residential | New | Completed | Residential - Plumbing work at new build house. | NULL
GP-2019-02450 | 2019-08-15 | 2827 W 35TH AVENUE, Vancouver, BC V6N 2M3 | Gas Permit | Residential | New | Completed | Residential - New gas piping at new house | NULL
PP-2019-03555 | 2019-08-15 | 6868 DUMFRIES STREET, Vancouver, BC V5P 3B9 | Plumbing Permit | Residential | Renovation | Completed | Residential - Bringing illegal rental suite back to code | NULL
EP-2019-07121 | 2019-08-20 | 1770 W 7TH AVENUE, Vancouver, BC V6J 4Y6 | Electrical Permit | Commercial | Renovation | Completed | Installation / Repair - Commercial - 4th floor - Common Washrooms 4th floor washroom renovation: disconnect and remove existing fluorescent light fixtures. Supply, install and connected new light fixtures. REVISION #1: Relocation of one gender neutral washroom and addition of T-Bar ceiling at washrooms and common area. Changes to ASHRAE. Aug. 13, 2019 | 4000
PP-2019-03556 | 2019-08-19 | 1788 E 37TH AVENUE, Vancouver, BC V5P 1E8 | Plumbing Permit | Residential | New | Completed | Residential - Plumbing fixtures for a 2 storey one-family dwelling with a secondary suite. Bar sink on he basement. AMENDMENT: May 28, 2020 Add 3 deck drains | NULL
EP-2019-07125 | 2019-08-15 | 650 W 41ST AVENUE, Vancouver, BC V5Z 2M9 | Electrical Permit | Commercial | New | Completed | Installation / Repair - Commercial - #507 mall installation of alarm system | 5100
EP-2019-07475 | 2019-08-23 | 1166 ALBERNI STREET, Vancouver, BC V6E 3Z3 | Electrical Permit | Commercial | Renovation | Completed | Installation / Repair - Commercial - 7th Floor - Common Lobby/Corridor and Washrooms Demo existing lighting, exit lighting and fire alarm - install temporary lighting as required - supply and install 19 Type A light fixtures in Washrooms (Design One Spec’s) - supply and install 4 Type C1 light fixtures in Washrooms (Design One Spec’s) - supply and install 1 Type C2 light fixture in Washrooms (Design One Spec’s) - supply and install 2 dual technology motion sensors in the washrooms - supply and install 10 Type A light fixtures in Lobby’s (Lynn Rines Spec’s) - supply and install 20 Type B light fixtures in Lobby’s (Lynn Rines Spec’s) - supply and install dimmer at vestibule for two type A EM lights - supply and install 2 type A exit signs - supply and install 4 type B exit signs - Re & Re smoke detector - relocate fire alarm speakers into new ceiling - Re & Re FA EOL cover plates and FA handset doors (for painting) - fire alarm verification | 18640
GP-2019-02747 | 2019-09-10 | 3212 W 31ST AVENUE, Vancouver, BC V6L 2A7 | Gas Permit | Residential | New | Completed | Residential - Remove water heater and furnace and replace with on demand and air handler **no building work permitted** | NULL
DB-2019-04030 | 2019-12-16 | 5466 SHERBROOKE STREET, Vancouver, BC V5M 3M5 | Building Permit | Development and Building Permit (DB) | New Building | Completed | Low Density Housing - New Building - To construct a 1 storey laneway house building with an open parking pad,providing 1 parking space, having vehicular access from the lane. Note: This is a 1 ½ storey building pursuant to the Zoning & Development By-law 1. No Strata Titling permitted 2. No A/C unit 3. Schedule B: Cesar Parayno P.Eng (604.241.9638) Structural & Geotechnical 5466 Sherbrook St - Laneway House Address assigned per approved plans. Fire and Emergency street access (walkway) to the laneway house is from the north side.Street access must be provided and maintained at all times. The building addresses are to be posted and to be visible from the street in accordance with the Building By-law. ******THIS PERMIT HAS BEEN ISSUED UNDER THE REQUIREMENTS OF VBBL 2014****** | 162000
SP-2019-02022 | 2019-10-10 | 3327 W 4TH AVENUE, Vancouver, BC V6R 1N6 | Sprinkler Permit | Commercial | Renovation | Completed | Commercial - Relocating a few sprinkler heads to suit the new office layout Interior alterations and change of use from school of self improvement (D) to general office (D) for new tenant in this existing mixed use building. *** *****This application does not include any of the following: 1. Not more than 20 sprinklers (add, relocate, or remove), 2. hydraulic calculations, 3. change in occupancy and /or hazard classification, 4. warehouse storage arrangements, 5. mobile compact storage arrangements, 6. alternative solutions, 7. changes to the sprinkler system supply piping (e.g. valves, mains, cross-mains, branch-lines, etc.), or 8. flexible sprinkler pipe. | NULL
EP-2019-08025 | 2019-09-18 | 601 E BROADWAY, Vancouver, BC V5T 1X7 | Electrical Permit | Commercial | Tenant Improvement | Completed | Installation / Repair - Commercial - Hook Up Exterior LED Retro fitted Building Signs to the existing power | 250
BP-2019-04034 | 2019-09-24 | 701 W GEORGIA STREET, Vancouver, BC V7Y 1K8 | Building Permit | Building Permit (BP) | Addition / Alteration | Completed | Field Review - Addition / Alteration - #D0013 & #D0014 - Lower Mall Level Interior demolition of non load-bearing partition walls on the lower mall level (#D0013) to create a shell retail space in this existing building. *See REVISION #1-space now demised Scope of work: remove partition walls, doors, ceiling, millwork, finishes electrical and sprinkler work. *See REVISION #1-space now demised REVISION #1- To add a demising partition and one (1) rear door, thereby creating an additional Retail Store 'shell' tenant space (to be D0014), value increase of $13,000 (now $78,000), ASHRAE reviewed (BOMA BESt)-HVAC system to be cleaned and balanced for newly created unit #D0014. Addressing and Occupancy Permit information updated accordingly. Jan.14/20 jm Energy upgrade exempt: Demising wall and interior demolition. BOMA BESt building. Separate permit(s), ASHRAE checklist and separate Occupancy Permits will be required for future tenant improvements to both of these "shell" spaces. Building Sprinklered – Separate sprinkler permit required for proposed sprinkler work OK for Field Review Sept 9, 2019 Processed Thru FIT. | 78000
PP-2019-03985 | 2019-09-17 | 2703 E 50TH AVENUE, Vancouver, BC V5S 1N6 | Plumbing Permit | Residential | New | Completed | Residential - Lawn Irrigation **no building work permitted** | NULL
BP-2019-04035 | 2019-10-15 | 999 W HASTINGS STREET, Vancouver, BC V6C 2W2 | Building Permit | Building Permit (BP) | Addition / Alteration | Completed | Field Review - Addition / Alteration - #1690-16th floor Interior alterations to provide tenant improvements on the 16th floor (#1690) for a new office tenant in this existing mixed use building. Scope of work: construct new partition walls, glazing, doors, millwork, lighting, finishes, electrical, plumbing and sprinkler work to create 3 offices, 1 meeting room, open work area and a staff kitchen. TENANT: McEwen Valuation & Forensic Note: Energy trigger not required; BOMA BESt building. Building Sprinklered – Separate sprinkler permit required for proposed sprinkler work. OK for Field Review Sept 9, 2019 Processed Thru FIT. | 64000
BP-2019-03564 | 2019-09-13 | 2033 W 7TH AVENUE #305, Vancouver, BC V6J 1T3 | Building Permit | Building Permit (BP) | Addition / Alteration | Completed | Field Review - Addition / Alteration - Interior alterations to provide residential unit improvements to suite #305 on the 3rd floor of this existing multiple dwelling building on this site. Scope of work to include: kitchen and bathroom updates, additional drywall at ceiling, and electrical work. OK for field review as per C.Yue on Aug 12/19 Selected Energy Upgrade: L2 - Lighting - Install energy efficient lighting fixtures (single occupied space area) | 25000
EP-2019-07126 | 2019-08-15 | 6986 LANARK STREET, Vancouver, BC V5P 2Z7 | Electrical Permit | Residential | New | Completed | Installation / Repair - Residential - New LWH Main House 125 Amps Main Service 200 Amps Laneway Service 125 Amps Amendment: January 23, 2020 Submitted a revised load calculation. 200 amp main service; 150 amp for house; 100 amp for LWH | 8000
PP-2019-03561 | 2019-08-19 | 3585 W 31ST AVENUE, Vancouver, BC V6S 1X8 | Plumbing Permit | Residential | New | Completed | Residential - irrigation **no building work permitted** | NULL
EP-2019-07127 | 2019-08-19 | 1612 STEPHENS STREET, Vancouver, BC V6K 3V3 | Electrical Permit | Residential | New | Completed | Installation / Repair - Residential - Electrical wiring and service for new Infill at the front Note: A/C is not mentioned on the BP ************ AMEND: Aug. 13th: updated load calcs received | 18000
PP-2019-03562 | 2019-08-19 | 1888 W 1ST AVENUE, Vancouver, BC V6J 1G5 | Plumbing Permit | Commercial | Tenant Improvement | Completed | Commercial - Install backflow device **no building work permitted** | NULL
GP-2019-02453 | 2019-08-19 | 735 E 38TH AVENUE, Vancouver, BC V5W 1H9 | Gas Permit | Residential | Renovation | Completed | Residential - furnace re&re + HWT re&re **no building work permitted** | NULL
PP-2019-03563 | 2019-08-19 | 1931 FRANKLIN STREET, Vancouver, BC | Plumbing Permit | Commercial | Renovation | Completed | Commercial - interior alternations to provide improvements for first wholesale A tenant in this existing wholesale space, with work to include washrooms and lunchroom. | NULL
EP-2019-07130 | 2019-08-19 | 1610 STEPHENS STREET, Vancouver, BC V6K 3V3 | Electrical Permit | Residential | New | Completed | Installation / Repair - Residential - to rewire the cottage at the back of the property completely re: Interior and exterior alterations to relocate and rehabilitate the existing 2 storey one-family dwelling ($200,000), Vancouver Heritage Register Category C, at the rear of this site, under a heritage revitalization agreement. *************** - AMEND: Aug. 13th - load calcs uploaded | 8000
EP-2019-07129 | 2019-08-12 | NULL | Electrical Permit | Commercial | NULL | Expired | Movie Set / Filming - Generator for Commercial: SHAW BLUE CURVE Start date: AUG 12TH Electrician on the Site: STEVE GOAD 604-839-7978 Site contact: ALINE MAYERHOFFER Phone#: 778-586-4605 NOTE: DATES and LOCATIONS please email: csinspection.clerks@vancouver.ca | NULL
EP-2019-07133 | 2019-08-19 | 2751 W 13TH AVENUE, Vancouver, BC V6K 2T5 | Electrical Permit | Residential | Renovation | Completed | Installation / Repair - Residential - service upgrade and remove knob and tube Previous service was 100 amps 240 volt single phase 3 wire AMENDMENT: September 16, 2019 Service upgrade. Volts: 120/240; 200 amps; single phase 3 wire | 7800
EP-2019-07132 | 2019-12-10 | 2455 YORK AVENUE, Vancouver, BC V6K 1C9 | Electrical Permit | Commercial | Tenant Improvement | Completed | Installation / Repair - Commercial - Install new addressable fire alarm panel in existing location. Existing fire panel will be tied into new fire panel during construction to eliminate the need for fire watch and to ensure fire protection is always present. Install new LED annunciator in existing location. New annunciator will be trimmed nicely with custom metalwork for a clean, finished look. Replace 4 bells with new low amperage bells. Install 6 more bells to increase audibility. Replace 22 heat detectors with new addressable heat detectors. Replace 8 smoke detectors with new addressable smoke detectors. Add smoke detectors in elevator lobbies and one at the top of the elevator shaft. Replace 9 pull stations with new addressable pull stations. Replace sprinkler monitoring with new addressable monitoring module. Install relays in machine room for elevator homing. Elevator disconnect in machine room to remain. Rewire to new elevator controller. New cab light disconnects c/w wiring to elevator controller. Install new ground wire from building ground to elevator machine room. Install new phone line c/w EMT conduit from telephone board to elevator machine room. Replace fixtures in machine room and pit with new 4' LED fixtures c/w cages. Replace receptacles in machine room and pit with new GFCI receptacles. New ULC listed dialer will be installed c/w phone line and 120V power. Verification of fire alarm system. | 23700
EP-2019-07185 | 2019-08-20 | 853 E 7TH AVENUE #302, Vancouver, BC V5T 1P4 | Electrical Permit | Commercial | Renovation - Dwelling Unit(s) only | Completed | Installation / Repair - Commercial - Unit 302 minor kitchen reno (circuits, outlets) and new outlets in attic NOTE: No building work alteration proposed | 1800
PP-2019-03564 | 2019-08-19 | 1234 HORNBY STREET, Vancouver, BC V6Z 1W2 | Plumbing Permit | Commercial | Tenant Improvement | Completed | Commercial - Plumbing fixtures for Renovation to Restaurant AMENDMENT: August 22, 2019 Add one inside backflow preventer and one sink | NULL
EP-2019-07136 | 2019-08-20 | 289 DRAKE STREET #701, Vancouver, BC V6B 5Z5 | Electrical Permit | Commercial | Renovation - Dwelling Unit(s) only | Completed | Installation / Repair - Commercial - #701 - 7th floor Kitchen reno: new/relocated circuits for appliances, new/relocated counter outlets, new pot light locations, And bathroom lights. NOTE: No building work alteration proposed as per contractor ***AMENDMENT*** October 10, 2019 Work for Unit 701 is associated/attached to BP-2019-03975 No change to the value of work | 3500
BP-2019-03566 | 2019-09-11 | 777 HORNBY STREET, Vancouver, BC V6Z 1S4 | Building Permit | Building Permit (BP) | Addition / Alteration | Completed | Field Review - Addition / Alteration - #1860 Interior alteration to provide tenant improvement for a new tenant in this existing office space in #1860 on the 18th floor of this existing commercial building on this site. Okay for field review as per E.Kai Aug 12/19 Selected Energy Upgrade: L2 - Lighting - Upgrade to incorporate Space Control systems (per 9.4.1.2 of ASHRAE 90.1-2016) | 200000
PP-2019-03568 | 2019-08-23 | 2801 W 16TH AVENUE, Vancouver, BC V6K 3C5 | Plumbing Permit | Commercial | Addition | Completed | Commercial - #2 Installing DCVA check valve **no building work permitted** | NULL
EP-2019-07138 | 2019-08-20 | SKYTRAIN STATION - 1399 MAIN STREET, Vancouver, BC V1V 1V1 | Electrical Permit | Commercial | Renovation | Completed | Installation / Repair - Commercial - Installation of power & data for the new touchscreen monitor | 5000
DB-2019-04037 | 2020-01-31 | 7696 ROSS STREET, Vancouver, BC V5X 4B9 | Building Permit | Development and Building Permit (DB) | Demolition / Deconstruction | Completed | Low Density Housing - Demolition / Deconstruction - Demolition – Conventional (Standard) To demolish the existing one family dwelling building ($15,000) on this site. | 15000
DB-2019-04039 | 2020-01-31 | 7690 ROSS STREET, Vancouver, BC V5X 4B9 | Building Permit | Development and Building Permit (DB) | New Building | Completed | Low Density Housing - New Building - 1.5 STOREY LANEWAY HOME + 1 OPEN PARKING To construct a 2 storey laneway house building ($157,750) with an open parking pad providing 1 parking space over gravel, having vehicular access from the 20' Lane. Note: This is a 1 ½ storey building pursuant to the Zoning & Development By-law. 1. Covenant registered at the Land Title Office under CA7961155 2. No Strata Titling permitted 3. No A/C Unit proposed 4. Schedule B: (Md. Shahidul Alam) P.Eng (604.653.7475) Structural & Geotechnical 5. BC Housing (MHR Homes) NOTE: To achieve the required FSR. A floor space exclusion of 3% has been applied to this application as per section 11.24.18 of the district schedule, to accommodate improved building performance. Address has been assigned per the approved plans as the fire/emergency access to the laneway house is from the street. Street access must be provided and maintained at all times. "Combustible projections or roof soffits on an exposing building face shall not project to less than .45m from the property line and shall be in compliance with VBBL 2014 9.10.15.5.(9)" The entire building, is to be sprinklered to NFPA 13D Enhanced. ******THIS PERMIT HAS BEEN ISSUED UNDER THE REQUIREMENTS OF VBBL 2014 AND THE GREEN HOMES PROGRAM****** *NEW HOUSE* Note: See DB-2019-04036 for Bldg 1 on site (principal bldg) addressed 7696 Ross Street. | 157750
PP-2019-04000 | 2019-09-19 | 1188 W GEORGIA STREET, Vancouver, BC V6E 4A2 | Plumbing Permit | Commercial | Tenant Improvement | Completed | Commercial - 1800 Rough in and finishing works for Fixtures listed | NULL
EP-2019-08106 | 2020-01-28 | 700 W PENDER STREET, Vancouver, BC | Electrical Permit | Commercial | Tenant Improvement | Completed | Installation / Repair - Commercial - Demo existing light fixtures and install new replacements located in the lobby between 700 W Pender St and 750 W Pender St. | 175000
PP-2019-03986 | 2019-09-17 | 1951 W 44TH AVENUE, Vancouver, BC V6M 2E8 | Plumbing Permit | Residential | Addition | Completed | Residential - New sump for laneway house | NULL
GP-2019-02758 | 2019-09-17 | 5876 HIGHBURY STREET, Vancouver, BC V6N 1Z1 | Gas Permit | Residential | Renovation | Completed | Residential - Re and re furnace **no building work permitted** | NULL
EP-2019-08027 | 2019-09-16 | 3045 E 59TH AVENUE, Vancouver, BC V5S 2B2 | Electrical Permit | Residential | New | Completed | Installation / Repair - Residential - Rough wire and finish for - cable, tel, data and doorbell. Pre-wire security alarm only ************* Feb. 11, 2020: No, this will not affect the cost of installation. Paratech Integrated Systems Ltd did not have a Security business license from Victoria. Hence it was suggested to have this permit pulled for security prewire and have it amended later once we get business license from Victoria. So pls amend the permit to include security alarm finish. Thanks Sukhwant Virk | 950
EP-2019-08029 | 2019-09-26 | 2595 E 5TH AVENUE, Vancouver, BC V5M 1M8 | Electrical Permit | Residential | New | Issued | Installation / Repair - Residential - wiring for the NEW Sfd with Secondary Suite. Supply and install the underground power to the house and 2 tel pipes to the house so that the concrete can be poured | 40000
SP-2019-02024 | 2019-09-20 | 3334 E 27TH AVENUE, Vancouver, BC V5R 1P7 | Sprinkler Permit | Residential | New | Completed | Residential - New SFD with Secondary suite. New Sprinkler system | NULL
PP-2019-04630 | 2019-10-29 | 1788 W GEORGIA STREET #702, Vancouver, BC V6G 2V7 | Plumbing Permit | Commercial | Renovation | Cancelled | Commercial - The master bathroom is shifting approximately 5'6" towards east by taking over to the existing walk-in closet; the west side of the existing master bathroom turns to be the new walk-in closet then. Plumbing permit needed for the addition of a shower and a vanity basin, and re-location of the existing shower. Existing toilet as well as the existing vanity basin will be re&re. | NULL
EP-2019-07155 | 2019-08-19 | 1019 BROUGHTON STREET, Vancouver, BC V6G 2A7 | Electrical Permit | Commercial | Renovation | Completed | Installation / Repair - Commercial - Bathroom renovation:installing new pot lights, hand dryers, vanity lights, plugs, 8 smoke detectors on existing system | 14000
EP-2019-07142 | 2019-08-20 | 527 E 58TH AVENUE, Vancouver, BC V5X 1W1 | Electrical Permit | Residential | New | Completed | Installation / Repair - Residential - New construction SFD w/ suite Complete electrical rough-wire and finishing 200A duplex meter service Underground feeder No A/C on related DB | 18000
EP-2019-07143 | 2019-08-13 | NULL | Electrical Permit | Commercial | NULL | Expired | Special Event - Provide temporary power distribution for special event "Taiwanfest". Setting up on Aug 30th and event runs August 31 - September 2, 2019. | NULL
PP-2019-03566 | 2019-09-03 | 6719 BUTLER STREET, Vancouver, BC V5S 3K8 | Plumbing Permit | Residential | New | Completed | Residential - LWH PLUMBING FIXTURES | NULL
EP-2019-07283 | 2019-08-27 | 1084 E 57TH AVENUE, Vancouver, BC V5X 1T6 | Electrical Permit | Residential | New | Expired | Installation / Repair - Residential - Electrical wiring for a new SFD with Secondary suite ***No A/C on related Building permit(the building permit would require revision to add the A/C | 25000
BP-2019-03569 | 2019-09-13 | 2055 PENDRELL STREET, Vancouver, BC V6G 1T9 | Building Permit | Building Permit (BP) | Addition / Alteration | Completed | Field Review - Addition / Alteration - #1205 - Interior alterations to provide residential unit to #1205 on the 12th floor of this existing multiple dwelling building on site. Scope of work includes : update kitchen and bathroom, add drop ceiling in corridor, bathrooms, kitchen, and dining area, remove partition walls and doors, remove bulkhead, and new partition walls and doors. OK for field review as per C.Yue on Aug 12/19 NOTE: Building not sprinklered – No sprinkler inspection or permit required. Selected Energy Upgrade: L2 - SWH - Install low flow shower heads in all showers | 175000
SP-2019-02026 | 2019-11-22 | 265 E 10TH AVENUE, Vancouver, BC V5T 4V6 | Sprinkler Permit | Commercial | Tenant Improvement | Completed | Commercial - 265 E 10th Av - For sprinkler system alterations (add, relocate and remove) to the 2014 VBBL and NFPA 13, 2013 for the tenant improvements to provide Change of use and major occupancy of approximately 6,540 sq ft from Retail Shell to Restaurant - Class 1, and interior and exterior alterations to provide tenant improvement at 265 E 10th Ave in this existing mixed-use building. Exterior renovations are limited to replace double swing doors with single swing feature door and glazing and replace storefront glazing with new two doors with storefront glazing along W 10th Ave. Number of seating inside is 65. This application does not include any of the following: - Warehouse storage arrangements, or mobile compact storage arrangements. - Changes to the sprinkler system supply piping (e.g. valves, mains, cross-mains, etc.). - Information Technology Equipment Rooms (e.g. IT Rooms, LAN Rooms, etc.). - New alternative solutions and/or modifications to existing alternative solutions. Flexible Sprinkler Pipe (Tenant Improvement Area ONLY) - Automatic sprinkler system has been designed for the use of Victaulic AH2 braided flexible sprinkler drops with 1/2 in. outlets, up to 4 ft. in length with a maximum of 8 x 90 degree bends at a 2 in. bend radius for use with standard coverage pendent sprinklers as noted on the sprinkler system shop drawings. | NULL
SP-2019-02027 | 2019-09-20 | 7466 MAIN STREET, Vancouver, BC V5X 3J8 | Sprinkler Permit | Residential | New | Completed | Residential - New SFD with Secondary suite. New Sprinkler system | NULL
GP-2019-02748 | 2019-09-17 | 3336 NANAIMO STREET, Vancouver, BC V5N 5G6 | Gas Permit | Residential | New | Completed | Residential - to install 1 Boiler,piping for 1 Range ,1 BBQ for new SFD with SS | NULL
EP-2019-08031 | 2019-09-17 | 8506 ASH STREET, Vancouver, BC V6P 3M2 | Electrical Permit | Commercial | Tenant Improvement | Completed | Installation / Repair - Commercial - Unit #10 Relocation/adding pull station, bell and other fire alarm related devices | 2000
EP-2019-08030 | 2019-09-16 | 2442 E 49TH AVENUE, Vancouver, BC V5S 1J4 | Electrical Permit | Residential | New | Completed | Installation / Repair - Residential - Alarm/TV/Tel/Data rough in complete Vacuum rough in only >> Amend: Feb. 11, 2021 -Like to increase permit value from 2000.00 to 15,000.00 and pay the difference. | 15000
EP-2019-07260 | 2019-08-20 | 8855 LAUREL STREET #101, Vancouver, BC | Electrical Permit | Commercial | Tenant Improvement | Completed | Installation / Repair - Commercial - #101 Tenant improvements Scope of works: 1 To add 6 outlets in the new partition walls 2 To Separate lights and switches as per the new layout (4 new rooms) | 2000
GP-2019-02454 | 2019-08-19 | 5788 ANGUS DRIVE, Vancouver, BC V6M 3N8 | Gas Permit | Residential | New | Issued | Residential - Install two fireplaces and required venting for new SFD | NULL
EP-2019-07146 | 2019-08-15 | 220 VICTORIA DRIVE #100, Vancouver, BC | Electrical Permit | Commercial | Tenant Improvement | Completed | Installation / Repair - Commercial - #100 - 220 Victoria Drive Install power and lighting for tenant improvement | 103500
EP-2019-07149 | 2020-01-03 | 2608 GRANVILLE STREET, Vancouver, BC V6H 3V3 | Electrical Permit | Commercial | Renovation | Completed | Installation / Repair - Commercial - New light in elevator room and pit. New GFI in Elevator room and pit. . Elevators modernization in existing, non-high building with existing Fire Alarm System and a consequent installation of Dedicated Detection and Recall System. *********** AMEND: January 21st, 2020: We would like amend the work description from "a consequent installation of dedicated detection and recall system" to be the following" Modified to include elevator recall functions per COV BP-2019-03550" | 18365.28
EP-2019-07150 | 2019-08-15 | 140 W 19TH AVENUE, Vancouver, BC V5Y 2B4 | Electrical Permit | Residential | Renovation - Dwelling Unit(s) only | Completed | Installation / Repair - Residential - Supply and install CO/Smoke detectors as per by-law enforcement Also 2 exterior entrance door lights Related to CF-2019-004864 IA-2017-01320 | 2500
EP-2019-07151 | 2019-08-12 | NULL | Electrical Permit | Commercial | NULL | Expired | Movie Set / Filming - Generator for Commercial / Film Set: Start date: August 13th ( 3 days) Electrician on the Site: West, Robin L (CEL000222342) Phone#: 778-558-7991 Site contact:Marie Solakov Phone#: 778-707-0119 NOTE: DATES and LOCATIONS please email: csinspection.clerks@vancouver.ca | NULL
GP-2019-02749 | 2019-09-17 | 5932 WALES STREET, Vancouver, BC V5R 3N7 | Gas Permit | Residential | New | Completed | Residential - New gas piping at new SFD with SS | NULL
EP-2019-08032 | 2019-09-16 | 1788 E 37TH AVENUE, Vancouver, BC V5P 1E8 | Electrical Permit | Residential | New | Completed | Installation / Repair - Residential - Rough wiring,Service and finishing to be completed Building to be sprinklered to NFPA 13D requirements. | 18000
EP-2019-08040 | 2019-09-10 | 190 W 45TH AVENUE, Vancouver, BC V5Y 2W1 | Electrical Permit | Residential | New | Completed | Installation / Repair - Residential - New laneway home with service for the laneway, main house, and basement suite. Main House 200 Amps Main Service 200 Amps Laneway Service 100 Amps ** Amend 08/20/2020** Change FSR to Varinder Mann AMEND: SEPT 11/2020 CHANGE AMPS FROM 400 TO 200 AMPS AMEND: SEPT 11/2020 CHANGE MAIN HOUSE FROM 300 AMPS TO 200 AMPS | 10000
PP-2019-03988 | 2019-09-17 | 3870 W 26TH AVENUE, Vancouver, BC V6S 1P4 | Plumbing Permit | Residential | New | Issued | Residential - New Plumbing work at new build house | NULL
EP-2019-08100 | 2019-09-18 | 3418 DIEPPE DRIVE, Vancouver, BC V5M 4C7 | Electrical Permit | Residential | New | Completed | Installation / Repair - Residential - New laneway house Main house existing 100 amp panel Laneway house 100 amps Main service 200 amps Building to be sprinklered to NFPA 13D requirements. | 8500
GP-2019-02750 | 2019-09-17 | 3870 W 26TH AVENUE, Vancouver, BC V6S 1P4 | Gas Permit | Residential | New | Issued | Residential - New gas piping work at new SFD amend permit Sept 24 2020: Add one more gas range (80000 btu) and one Fire place(6000 0 btu) please. | NULL
PP-2019-04021 | 2019-09-17 | 2065 E 31ST AVENUE, Vancouver, BC V5N 3B3 | Plumbing Permit | Residential | New | Completed | Residential - plumbing two-family dwelling | NULL
GP-2019-02751 | 2019-09-17 | 2223 E 54TH AVENUE, Vancouver, BC V5P 1Y8 | Gas Permit | Residential | Renovation | Completed | Residential - boiler re & re | NULL
GP-2019-02457 | 2019-08-12 | 139 W 11TH AVENUE, Vancouver, BC V5Y 1S8 | Gas Permit | Residential | Renovation | Completed | Residential - HWT | NULL
BP-2019-03575 | 2019-09-17 | 3413 E 49TH AVENUE #23, Vancouver, BC V5S 1M1 | Building Permit | Building Permit (BP) | Addition / Alteration | Completed | Field Review - Addition / Alteration - #23 Interior alteration to provide kitchen renovation in this existing residential suite #23 in this existing multiple residential dwelling building on this site. Scope of work includes removal of structural wall and replace with post and beam. Okay for field review as per E.Kai Aug 12/19 | 45000
EP-2019-07159 | 2019-08-12 | 4068 HUDSON STREET, Vancouver, BC V1V 1V1 | Electrical Permit | Residential | New | Completed | Installation / Repair - Residential - New electrical panel and battery back up. OK TO ISSUE PER JASON ROWLEY | 2000
EP-2019-07158 | 2019-08-23 | 817 RICHARDS STREET, Vancouver, BC | Electrical Permit | Commercial | Renovation | Completed | Installation / Repair - Commercial - Replace damaged outdoor pole mounted Subpanel and replace 4 branch ccts This is not a hydro service, appears to be a tenant meter on this pole. Hydro did not claim ownership of this meter when contacted. ****** AMENDMENT: September 06, 2019 Change the address on the permit to 817 Richards St. Application was submitted under the address of 848 Seymour St. | 12800
EP-2019-07162 | 2019-08-16 | 2821 W BROADWAY, Vancouver, BC V6K 2G6 | Electrical Permit | Commercial | Addition | Completed | Installation / Repair - Commercial - Change electrical Meter from 1 Phase /3 Wire to 3 Phase/4 Wire 100 amps. Install a new panel and the meter | 4500
PP-2019-03580 | 2019-08-27 | 3170 RIVERWALK AVENUE, Vancouver, BC | Plumbing Permit | Commercial | New | Completed | Commercial - Storm Drainage throughout park 101 meters of piping and 6 area drains Related to :Case File CF-2019-010403 | NULL
EP-2019-07165 | 2019-08-14 | 3838 RUPERT STREET, Vancouver, BC V5M 2Z3 | Electrical Permit | Commercial | New | Expired | Temporary Power - Commercial - Temporary Power Pole Valid August 14, 2019 to August 13, 2020 Temporary panel is going to be run by 36 Kw generator | NULL
EP-2019-07161 | 2019-08-19 | 777 DUNSMUIR STREET, Vancouver, BC | Electrical Permit | Commercial | Renovation | Cancelled | Installation / Repair - Commercial - 12th floor Add two receptacles for wall mounted ipads. | 950
BP-2019-03577 | 2019-09-16 | 86 KINGSWAY, Vancouver, BC | Building Permit | Building Permit (BP) | Addition / Alteration | Completed | Field Review - Addition / Alteration - 86 Kingsway Interior alterations and change of use from office to barber shop in this existing heritage commercial building. No exterior alterations proposed. OK for field review per L Telefson, Aug.12, 2019 Energy upgrade: L2 - Lighting - Upgrade to incorporate Automatic Lighting Shutoff (per 9.4.1.1 of ASHRAE 90.1-2016) | 3000
EP-2019-07164 | 2019-08-20 | 1260 NELSON STREET, Vancouver, BC V6E 1J7 | Electrical Permit | Residential | Addition | Completed | Installation / Repair - Residential - Replace (3) suite breakers in meter centers 5th, 7th & 13th floors. Will require BC Hydro coordination to pull meters. | 1000
DB-2019-03578 | 2019-11-19 | 5899 TODERICK STREET, Vancouver, BC V5R 4M9 | Building Permit | Development and Building Permit (DB) | New Building | Completed | Low Density Housing - New Building - 1.5 STOREY LANEWAY HOME To construct a 2 storey laneway house building ($224,000.00) with an attached garage and 1 open parking pad, providing a total of 2 parking spaces, having vehicular access from the 20' Lane. Note: This is a 1 ½ storey building pursuant to the Zoning & Development By-law. 1. Covenant not required with existing house 2. No Strata Titling permitted 3. No A/C Unit proposed 4. Schedule B: (S.A. Shikder) P.Eng (604.255.3740) Structural & Geotechnical 5. HPO: Residential Builder- (TVK Construction Ltd) NOTE: To achieve the required FSR. A floor space exclusion of 3% has been applied to this application as per section 11.24.18 of the district schedule, to accommodate improved building performance. Address Information: 5899 Toderick St - Laneway House Address assigned per approved plans. Fire and Emergency street access (walkway) to the laneway house is from the south side. Street access must be provided and maintained at all times. The building addresses are to be posted and to be visible from the street in accordance with the Building By-law. NOTE: Information regarding the principal building on the survey and site plan is for reference only. Any discrepancy between information regarding the principal building on the survey and/or site plan and approved permit drawings for the principal building are neither approved nor authorized under this laneway house permit. *EXISTING HOUSE* Note: Bldg 1 (principal bldg) addressed 5895 Toderick St. retained on site. **THIS PERMIT HAS BEEN ISSUED UNDER THE REQUIREMENTS OF VBBL 2014 AND THE GREEN HOMES PROGRAM** | 224000
GP-2019-02752 | 2019-09-17 | 3334 E 27TH AVENUE, Vancouver, BC V5R 1P7 | Gas Permit | Residential | New | Completed | Residential - gas piping for new SFD with SS | NULL
EP-2019-08036 | 2019-11-26 | 3855 W BROADWAY, Vancouver, BC V6R 2C2 | Electrical Permit | Residential | New | Completed | Installation / Repair - Residential - Wiring of house and finishing Building to be sprinklered to NFPA 13D requirements. >>>>> Sept. 21- No hot tub or portable Jacuzzi on roof top as per owner ** Amend 10/16/2020** increase service from 200 amps to 400 amps | 19000
GP-2019-02829 | 2019-09-23 | 3720 W 12TH AVENUE, Vancouver, BC V6R 2N6 | Gas Permit | Residential | Tenant Improvement | Completed | Residential - install gas fireplace **no building work permitted** | NULL
EP-2019-08038 | 2019-09-11 | 2543 E 8TH AVENUE, Vancouver, BC V5M 1W3 | Electrical Permit | Residential | New | Expired | Temporary Power - Residential - Temporary Power Pole Valid September 11, 2019 to September 10, 2020 DB – NOT ISSUED: Work authorized by this permit is for placement of a temporary power pole only and does not authorize any site construction and/or excavation. A separate Building Permit will be required prior to commencement of any other work on this site. | NULL
PP-2019-03996 | 2019-09-17 | 1660 ROBSON STREET, Vancouver, BC V6G 1C7 | Plumbing Permit | Commercial | Renovation | Completed | Commercial - Moving Bar sink location, adding Cold water dispenser, adding ice maker with backflow preventer (rpbp type) **no building work permitted** | NULL
PP-2019-03992 | 2019-09-17 | 2693 GRANT STREET, Vancouver, BC V5K 3G8 | Plumbing Permit | Residential | New | Completed | Residential - To install piping and fixtures for a new single family house. | NULL
EP-2019-08042 | 2019-09-13 | 3869 W 13TH AVENUE, Vancouver, BC V6R 2S9 | Electrical Permit | Residential | New | Expired | Temporary Power - Residential - Temporary Power Pole Valid: September 12, 2019 to September 11, 2020 Re-do the temporary power service due to the damage of meter base, the meter base need to be replace. The reference to the existing permit# EP-2019-05473. | NULL
EP-2019-07168 | 2019-08-19 | 110 WATER STREET, Vancouver, BC V6B 1B2 | Electrical Permit | Commercial | Tenant Improvement | Completed | Installation / Repair - Commercial - 110 Water St - Basement & Mezzanine wiring for small washroom, fan, vanity light, receptacles | 5000
BP-2019-03579 | 2019-09-26 | 2468 E BROADWAY #704, Vancouver, BC V5M 4V1 | Building Permit | Building Permit (BP) | Addition / Alteration | Completed | Field Review - Addition / Alteration - #704 Interior alterations to replace bathtub with new jetted bathtub in the ensuite in the unit #704 in this existing multiple dwelling building. Scope of work includes validating kitchen alterations. OK for field review as per Eun Jeon, August 12, 2019 Note: 1. No sprinkler alterations proposed. District Building Inspector to determine if Sprinkler Permit is required. Energy upgrade: L2 - SWH - Install low flow shower heads in all showers. | 8000
BP-2019-03580 | 2019-09-20 | 899 W 12TH AVENUE, Vancouver, BC | Building Permit | Building Permit (BP) | Addition / Alteration | Completed | Field Review - Addition / Alteration - Interior alteration to provide tenant improvement in the Jim Pattison South portion of this this existing hospital on this site. Okay for field review as per E.Kai Aug12/19 Selected Energy Upgrade: L2 - HVAC - Clean and Balance all Air Systems (per 6.7.2.3.2 of ASHRAE 90.1-2016) | 373000
EP-2019-07171 | 2019-08-15 | 7364 SHERBROOKE STREET, Vancouver, BC V5X 4E4 | Electrical Permit | Residential | New | Completed | Installation / Repair - Residential - Rough wiring and furnishing LWH Main House 125 Amps Main Service 200 Amps Laneway Service 125 Amps | 8000
EP-2019-07170 | 2019-08-20 | 2611 E 5TH AVENUE, Vancouver, BC V5M 1N1 | Electrical Permit | Residential | Renovation | Completed | Installation / Repair - Residential - Install 3 smoke alarms on top floor and 3 smoke alarms on ground level floor (6 total) -Wire for a new dishwasher line NOTE: No building work alteration proposed | 1200
EP-2019-07173 | 2019-08-14 | 3410 W 41ST AVENUE, Vancouver, BC V6N 3E4 | Electrical Permit | Residential | New | Expired | Temporary Power - Residential - Temporary Power Pole Valid July 10, 2019 to July 9, 2020 Renewal of EP-2018-05830 | NULL
EP-2019-08044 | 2019-09-16 | 1391 E 35TH AVENUE, Vancouver, BC V5W 1C2 | Electrical Permit | Residential | New | Completed | Installation / Repair - Residential - TV, data, tel, alarm door bell rough in and completion | 1000
EP-2019-08046 | 2019-09-16 | 865 HORNBY STREET, Vancouver, BC | Electrical Permit | Commercial | Tenant Improvement | Completed | Installation / Repair - Commercial - 6th floor (full floor tenant) *South Tower* Adding new circuits and plugs within an existing building. Adding new data and voice cabling. | 10895
PP-2019-03994 | 2019-09-16 | 2505 WILLIAM STREET, Vancouver, BC V5K 2Y3 | Plumbing Permit | Residential | New | Completed | Residential - Plumbing- new one-family dwelling with a secondary suite | NULL
PP-2019-03997 | 2019-09-18 | 1057 E 13TH AVENUE, Vancouver, BC V5T 2L9 | Plumbing Permit | Residential | Renovation | Completed | Residential - House Lift. New Foundation. New Draintile, Rainwater, Sump, to city conn at PL | NULL
EP-2019-08047 | 2019-09-27 | 475 HOWE STREET, Vancouver, BC | Electrical Permit | Commercial | NULL | Expired | Annual / Operating - Annual Operating Permit Valid: September 27, 2019 to September 26, 2020 Maintain all existing operating electrical equipment. Perform minor electrical work in building | NULL
SP-2019-02163 | 2020-12-18 | 1482 ROBSON STREET, Vancouver, BC V1V 1V1 | Sprinkler Permit | Commercial | New | Issued | Commercial - To install sprinklers to NFPA 13 2013 and standpipes to NFPA 14 2013 through out this 31 and 32 storey mixed use building containing Retail, Office and 319 Dwelling units (236 market/83 social housing), all over four levels of underground parking having vehicular access from the lane. | NULL
SP-2019-02028 | 2019-10-02 | 888 DUNSMUIR STREET, Vancouver, BC V6C 3K4 | Sprinkler Permit | Commercial | Tenant Improvement | Completed | Commercial - #750 - 7th Floor (full floor tenant) Interior alterations to provide tenant improvements for a new full floor office tenant on the 7th floor (#750) in this existing mixed use building. Relocate sprinkler heads to suit new layout. *******This application does not include any of the following: 1. Not more than 20 sprinklers (add, relocate, or remove), 2. hydraulic calculations, 3. change in occupancy and /or hazard classification, 4. warehouse storage arrangements, 5. mobile compact storage arrangements, 6. alternative solutions, 7. changes to the sprinkler system supply piping (e.g. valves, mains, cross-mains, branch-lines, etc.), or 8. flexible sprinkler pipe. | NULL
BP-2019-04044 | 2019-10-07 | 1639 RENFREW STREET, Vancouver, BC V5K 4C9 | Building Permit | Building Permit (BP) | Addition / Alteration | Completed | Field Review - Addition / Alteration - 1639 Renfrew St-1st floor/2nd storey Interior alterations to provide first tenant improvements for new retail tenant in an existing retail shell space in this mixed-use building. Scope of work: construct partitions walls, new doors, convenience washroom, power/voice/data, lighting, finishes, electrical, plumbing and sprinkler work. TENANT: Jade World Trading Electrical Schedule B submitted by Dugald Jamieson, P.Eng, 604.783.8983 | 50000
GP-2019-02755 | 2019-09-17 | 1451 HORNBY STREET, Vancouver, BC V6Z 1W8 | Gas Permit | Residential | Renovation | Completed | Residential - re re water heater **no building work permitted** | NULL
EP-2019-08050 | 2019-09-16 | 1930 PANDORA STREET #302, Vancouver, BC | Electrical Permit | Commercial | Tenant Improvement | Completed | Installation / Repair - Commercial - #302-3rd floor & mezzanine-Pandora: Building 1 *Strata Lot 24 Electrical, lighting, data for office TI. There is NO fire alarm work. | 60000
GP-2019-02756 | 2019-09-17 | 4020 PRINCE ALBERT STREET, Vancouver, BC V5V 4J3 | Gas Permit | Residential | Renovation | Completed | Residential - re re furnace and water heater **no building work permitted** | NULL
PP-2019-04001 | 2019-09-18 | 88 PACIFIC BOULEVARD, Vancouver, BC | Plumbing Permit | Commercial | New | Completed | Commercial - Install temporary backflow preventor for connection to fire hydrant **no building work permitted** | NULL
EP-2019-08051 | 2019-10-01 | 3289 RIVERWALK AVENUE #405, Vancouver, BC | Electrical Permit | Commercial | Renovation - Dwelling Unit(s) only | Completed | Installation / Repair - Commercial - Unit 405 Pot lights installation for living room. No building alterations proposed. | 1860
SP-2019-02029 | 2019-09-20 | 858 BEATTY STREET, Vancouver, BC V6B 1C1 | Sprinkler Permit | Commercial | Tenant Improvement | Completed | Commercial - #220 - 2nd Fl To add and relocate sprinklers to make legal. Interior alterations only to provide improvements for a new General Office tenant on the 2nd floor (#220) at this existing commercial building. Scope of work: remove/construct partition walls, glazing, doors, for 2 phone booth rooms, 1 meeting room, collaboration room and storage room, relocate lighting, ceiling work, finishes, new power/data, electrical, mechanical and sprinkler work. **** *****This application does not include any of the following: 1. Not more than 20 sprinklers (add, relocate, or remove), 2. hydraulic calculations, 3. change in occupancy and /or hazard classification, 4. warehouse storage arrangements, 5. mobile compact storage arrangements, 6. alternative solutions, 7. changes to the sprinkler system supply piping (e.g. valves, mains, cross-mains, branch-lines, etc.), or 8. flexible sprinkler pipe. | NULL
GP-2019-02761 | 2019-09-10 | 2466 W 6TH AVENUE, Vancouver, BC V6K 1W3 | Gas Permit | Residential | Addition | Completed | Residential - re and re gas range | NULL
DB-2019-04045 | 2019-10-15 | 756 DAVIE STREET, Vancouver, BC | Building Permit | Development and Building Permit (DB) | Addition / Alteration | Completed | Field Review - Addition / Alteration - 756 Davie St - Ground floor Exterior and interior alterations to this existing Restaurant Class 1 tenant (Tim Hortons) at 756 Davie Street on the ground floor of this mixed use building on this site. Exterior work to repaint the door trims. OK for DB per S.Chang, September 10, 2019 OK for Field Review per S.Schwebs, September 10, 2019 Letters of Assurance submitted by: CRP Schedule A & Architectural Schedule B, So Hyeon Lee, 647.547.6060 Mechanical & Plumbing Schedule B, Wendy Maver, P.Eng., 604.882.9500 Electrical Schedule B, Dave Hans, P.Eng., 604.474.4080 Notes: 1. Building Sprinklered - Building Inspector to determine on site if a separate sprinkler permit is required. 2. Storefront glazing is to remain clear and unobstructed. No translucent or opaque film, artwork, posters, shelving, display case, curtains or similar elements are to be installed on or directly outside or inside of the approved glazing. 3. Energy trigger chosen; L2 - Lighting - Upgrade all hard wired Lighting within scope of work area to High Efficiency light systems | 125000
PP-2019-04003 | 2019-09-18 | 2305 W 18TH AVENUE, Vancouver, BC V6L 1A7 | Plumbing Permit | Residential | New | Issued | Residential - One outside Sump for new SFD with SS | NULL
DB-2019-04046 | 2019-12-12 | 2786 E 46TH AVENUE, Vancouver, BC V5S 1A7 | Building Permit | Development and Building Permit (DB) | New Building | Completed | Low Density Housing - New Building - To construct a 2 storey two-family dwelling with a secondary suite located in the back unit and a 2 car garage having vehicular access from the lane. ($695,250). 1-Covenant to be registered at the Land Title Office prior to sheathing inspection 2- No strata titling permitted 3- A/C unit proposed in the rear 4- Schedule B, Alan Prahalad, P.Eng (604-831-1431) Structural & Geotechnical 5- HPO - Senator Homes Ltd. This is a 2 storey building pursuant to the Zoning and Development By-Law ******THIS PERMIT HAS BEEN ISSUED UNDER THE REQUIREMENTS OF VBBL 2014 AND THE GREEN HOMES PROGRAM****** #1 - 2786 E 46th Av - Front Unit - One Dwelling #2 - 2786 E 46th Av - Back Unit - One Dwelling #3 - 2786 E 46th Av - Back Unit - Secondary Suite Addresses assigned per approved plans. Fire and Emergency street access to the secondary suite is from the east side. Street access must be provided and maintained at all time. The building addresses are to be posted and to be visible from the street in accordance with the Building By-law. | 695250
GP-2019-02762 | 2019-09-17 | 3045 E 59TH AVENUE, Vancouver, BC V5S 2B2 | Gas Permit | Residential | New | Completed | Residential - This is a new house with 4 fixtures TFD with SS | NULL
DB-2019-04047 | 2019-12-12 | 2786 E 46TH AVENUE, Vancouver, BC V5S 1A7 | Building Permit | Development and Building Permit (DB) | Demolition / Deconstruction | Completed | Low Density Housing - Demolition / Deconstruction - demolition Permit Demolition – Conventional (Standard) To demolish the existing one family dwelling building ($15,000) on this site. Demolition Contractor: PTL Contracting Ltd. | 15000
GP-2019-02765 | 2019-09-17 | 3254 ADANAC STREET, Vancouver, BC V5K 2P1 | Gas Permit | Residential | Renovation | Completed | Residential - quoted furnace replacement **no building work permitted** | NULL
GP-2019-02763 | 2019-09-17 | 3047 E 59TH AVENUE, Vancouver, BC V5S 2B2 | Gas Permit | Residential | New | Completed | Residential - This is a new house with 4 fixtures TFD with SS | NULL
BP-2019-04048 | 2019-10-29 | 2786 E 46TH AVENUE, Vancouver, BC V5S 1A7 | Building Permit | Building Permit (BP) | Salvage and Abatement | Completed | Low Density Housing - Salvage and Abatement - Salvage and Abatement Permit To be completed under the supervision of a registered professional. This permit does not authorize demolition, deconstruction or construction work. QP: Kurt McInnes of Apolleon Engineering Inc. Building permit: DB-2019-04046 Demolition permit: DB-2019-04047 | 0
SP-2019-02032 | 2019-09-30 | 2518 PRINCE EDWARD STREET, Vancouver, BC V5T 4T3 | Sprinkler Permit | Commercial | Renovation | Completed | Commercial - Relocate 5 sprinklers Interior alterations and change of use from office to health enhancement centre. Scope of work includes: remove and install new partition walls, new showers and hand sinks. *** *****This application does not include any of the following: 1. Not more than 20 sprinklers (add, relocate, or remove), 2. hydraulic calculations, 3. change in occupancy and /or hazard classification, 4. warehouse storage arrangements, 5. mobile compact storage arrangements, 6. alternative solutions, 7. changes to the sprinkler system supply piping (e.g. valves, mains, cross-mains, branch-lines, etc.), or 8. flexible sprinkler pipe. | NULL
PP-2019-03581 | 2019-08-19 | 2839 GRAVELEY STREET, Vancouver, BC V5K 3J9 | Plumbing Permit | Residential | New | Completed | Residential - To install piping and fixtures for a new duplex. Amend permit September 23 2019: To cancel 2water closets and 2 lab sinks in the Basement and Add 2 clothes washer on 2nd floor. | NULL
EP-2019-07535 | 2019-09-05 | 1695 SW MARINE DRIVE, Vancouver, BC V6P 6A8 | Electrical Permit | Residential | New | Completed | Installation / Repair - Residential - Taking over the job from previous low voltage electrical company and finishing the work. Computer network, cable tv, telephone, music, home automation system. (Low voltage only) Reference to EP-2016-07292 pulled by different electrical contractor | 40000
PP-2019-03582 | 2019-08-19 | 1019 BROUGHTON STREET, Vancouver, BC V6G 2A7 | Plumbing Permit | Commercial | Renovation | Completed | Commercial - Install new plumbing systems to accommodate new universal bathroom from existing mens and women's old bathrooms | NULL
EP-2019-07175 | 2019-08-14 | 2842 E 43RD AVENUE, Vancouver, BC V5R 2Z2 | Electrical Permit | Residential | New | Expired | Temporary Power - Residential - Temporary Power Pole Valid August 14, 2019 to August 13, 2020 DB – NOT ISSUED: Work authorized by this permit is for placement of a temporary power pole only and does not authorize any site construction and/or excavation. A separate Building Permit will be required prior to commencement of any other work on this site. | NULL
EP-2019-07174 | 2019-08-14 | 2121 E 33RD AVENUE, Vancouver, BC V5N 3E9 | Electrical Permit | Commercial | New | Expired | Temporary Power - Commercial - Temporary Power Pole Valid August 14, 2019 to August 13, 2020 | NULL
PP-2019-03583 | 2019-08-19 | 776 E 33RD AVENUE, Vancouver, BC V5V 3A2 | Plumbing Permit | Residential | New | Completed | Residential - plumbing for new LWH | NULL
EP-2019-07176 | 2019-08-15 | 739 KASLO STREET, Vancouver, BC V5K 3Z5 | Electrical Permit | Residential | New | Completed | Installation / Repair - Residential - new electrical installation | 18000
EP-2019-08167 | 2019-09-19 | 2990 E 16TH AVENUE, Vancouver, BC V5M 2M3 | Electrical Permit | Residential | New | Completed | Installation / Repair - Residential - Complete security, intercom, tel, tv, data, wiring & completion camera wiring only | 2000
EP-2019-08166 | 2019-09-19 | 2994 E 16TH AVENUE, Vancouver, BC V5M 2M3 | Electrical Permit | Residential | New | Completed | Installation / Repair - Residential - Complete security, tel, tv, data rough-in & completion | 1000
EP-2019-08091 | 2019-09-13 | 7730 VICTORIA DRIVE, Vancouver, BC V5P 4A1 | Electrical Permit | Residential | New | Completed | Installation / Repair - Residential - Security, tel, tv, data rough-in & completion | 1000
PP-2019-04006 | 2019-09-10 | 3930 CROWN STREET, Vancouver, BC V6S 4K2 | Plumbing Permit | Residential | New | Issued | Residential - Install 1 outside sump, no pump | NULL
DB-2019-04049 | 2019-09-13 | VANCOUVER AQUARIUM - 845 AVISON WAY, Vancouver, BC | Building Permit | Development and Building Permit (DB) | Temporary Building / Structure | Expired | High Density Housing / Commercial - Temporary Building / Structure - To erect and install 1 - 30' x 80' tent for the Ocean Wise Conservation Association for a limited period of time expiring May 20th, 2020. | 25000
GP-2019-02767 | 2019-09-17 | 3415 E 48TH AVENUE, Vancouver, BC V5S 1H6 | Gas Permit | Residential | New | Completed | Residential - New gas installation | NULL
EP-2019-08054 | 2019-09-16 | 2839 GRAVELEY STREET, Vancouver, BC V5K 3J9 | Electrical Permit | Residential | New | Completed | Installation / Repair - Residential - New electrical for duplex Main service 200amps Each unit 125amps secondary suite Building to be sprinklered to NFPA 13D requirements. | 22000
GP-2019-02769 | 2019-09-17 | 3535 W 50TH AVENUE, Vancouver, BC V6N 3V3 | Gas Permit | Residential | Renovation | Completed | Residential - Replace furnace **no building work permitted** | NULL
GP-2019-02770 | 2019-09-17 | 305 W 16TH AVENUE, Vancouver, BC V5Y 1Z1 | Gas Permit | Residential | Addition | Completed | Residential - Addition of 1 gas BBQ box | NULL
EP-2019-07179 | 2019-09-06 | 1415 COMMERCIAL DRIVE, Vancouver, BC V5L 3X8 | Electrical Permit | Commercial | Renovation | Completed | Installation / Repair - Commercial - Replace the existing building fuse sub-panel with a breaker sub-panel. The existing fuse panel contains 3 circuits, one circuit is for fire alarm power supply, the other 2 circuits are for lighting for public hallway light. | 1800
EP-2019-07182 | 2019-08-15 | 4518 ROSS STREET, Vancouver, BC V5V 4T9 | Electrical Permit | Residential | New | Completed | Installation / Repair - Residential - Complete prewiring and finishing, (120/240 voltage) for new house. | 18000
PP-2019-03617 | 2019-08-20 | 3767 W 1ST AVENUE, Vancouver, BC V6R 1H3 | Plumbing Permit | Residential | New | Completed | Residential - Lawn irrigation backflow assembly installation . | NULL
EP-2019-07195 | 2019-08-20 | 398 POWELL STREET, Vancouver, BC V6A 1G4 | Electrical Permit | Commercial | Tenant Improvement | Completed | Installation / Repair - Commercial - 398 Powell St install one Security Camera in the front outside. the installation will be only one security camera and recorder the camera will be installed on the outside of the front door the conduit was already installed by the electrician I wont be doing the alarm system or anything else | 1000
GP-2019-02461 | 2019-08-20 | 3581 W 29TH AVENUE, Vancouver, BC V6S 1T2 | Gas Permit | Residential | New | Completed | Residential - Boiler Amend permit October 9 2019: Wanting to add additional gas fixture. Range 60000 btu. | NULL
EP-2019-07191 | 2019-08-19 | 885 W GEORGIA STREET, Vancouver, BC V6C 3E8 | Electrical Permit | Commercial | Renovation | Completed | Installation / Repair - Commercial - 9th floor-Common washrooms Adding receptacles and light fixtures. | 15791.85
SP-2019-01820 | 2019-08-19 | 1142 W 58TH AVENUE, Vancouver, BC V6P 1W1 | Sprinkler Permit | Residential | New | Issued | Residential - Install sprinklers in a new 1FD, 2 storey + cellar building. | NULL
PP-2019-04077 | 2019-09-18 | 1349 E 19TH AVENUE, Vancouver, BC V1V 1V1 | Plumbing Permit | Residential | New | Completed | Residential - new installation of drainage and waterpiping ALSO SUMP Engineering Assurance letter will be submitted with the District Inspector on the site . | NULL
DB-2019-04052 | 2020-03-02 | 3585 W 28TH AVENUE, Vancouver, BC V6S 1S1 | Building Permit | Development and Building Permit (DB) | Addition / Alteration | Completed | Field Review - Addition / Alteration - Interior and exterior alterations and a change of use from a one family dwelling to a one family dwelling with a secondary suite with two off-street parking space provided having vehicular access off the lane. Work to include converting 323 sq.ft. of crawl space into habitable area on the basement level Scope of work includes to remove WWOP aluminum deck cover and carport attached to the existing two-car garage. OK for field review as per Jamie Zhang, Sep.10/19 Note: - No strata-titling will be permitted. - This is a two-storey building pursuant to the Zoning and Development By-law. - An annual Vancouver Business License must be obtained prior to the rental of this approved one-family dwelling and/or secondary suite on this site. | 18000
EP-2019-08058 | 2019-09-11 | 475 W GEORGIA STREET, Vancouver, BC V6B 4M9 | Electrical Permit | Commercial | Tenant Improvement | Completed | Installation / Repair - Commercial - Network data and IP phone wiring (low voltage). | 800
EP-2019-08059 | 2019-09-17 | 1709 E 63RD AVENUE, Vancouver, BC V5P 2L9 | Electrical Permit | Residential | New | Completed | Installation / Repair - Residential - Electrical work for the new LWH Main House Amps: 200 amps Main Service: 100 amp Laneway Service: 100 amp Building to be sprinklered to NFPA 13D requirements. | 11000
GP-2019-02816 | 2019-09-20 | 6370 ALMA STREET, Vancouver, BC V6N 1Y6 | Gas Permit | Residential | Renovation | Completed | Residential - installed a gas furnace **no building work permitted** | NULL
PP-2019-04007 | 2019-09-18 | 4414 TOWNLEY STREET, Vancouver, BC V6L 2G6 | Plumbing Permit | Residential | New | Completed | Residential - New plumbing fixtures for the Laneway house | NULL
EP-2019-08060 | 2019-09-17 | 1705 E 63RD AVENUE, Vancouver, BC V5P 2L9 | Electrical Permit | Residential | Renovation | Completed | Installation / Repair - Residential - Modify the main house electrical service for the New LWH | 2000
EP-2019-08078 | 2019-09-12 | 3564 W 38TH AVENUE, Vancouver, BC V6N 2Y1 | Electrical Permit | Residential | New | Expired | Temporary Power - Residential - Temporary Power Pole Valid September 12, 2019 to September 11, 2020 DB – NOT ISSUED: Work authorized by this permit is for placement of a temporary power pole only and does not authorize any site construction and/or excavation. A separate Building Permit will be required prior to commencement of any other work on this site. ***AMENDMENT*** September 19, 2019 Change from 100 amp service to 60 amp service No increase to the value of the job for amendment | NULL
EP-2019-08067 | 2019-12-03 | 6763 BUTLER STREET, Vancouver, BC V5S 3L1 | Electrical Permit | Residential | Renovation | Completed | Installation / Repair - Residential - Remove electrical Range circuit in the illegal suite. Not retaining the suite Related to: CF-2019-009381 & IA-2019-00965 Building permit work description: Exterior and interior alterations to restore use of this existing one-family dwelling. Scope of work includes: remove basement suite, remove patio cover, remove surface parking at rear and restore to permeable surface. | 250
EP-2019-08111 | 2019-09-18 | 4480 OAK STREET, Vancouver, BC V6H 3V4 | Electrical Permit | Commercial | New | Completed | Installation / Repair - Commercial - Supply & install sound-masking system in new renovated part of hospital - phase 3 levels 1 and 3. | 35000
DB-2019-04053 | 2020-01-20 | 3331 E 2ND AVENUE, Vancouver, BC V5M 1G4 | Building Permit | Development and Building Permit (DB) | New Building | Completed | Low Density Housing - New Building - To construct a 2 storey laneway house building ($202,465) with an open parking pad providing 1 parking space over gravel, having vehicular access from the 20' Lane. Note: This is a 1 ½ storey building pursuant to the Zoning & Development By-law. 2. No Strata Titling permitted 3. No A/C Unit proposed 4. Schedule B: (Xue Li Chen) P.Eng (778.235.5447) Structural, Geotechnical & Architectural Item 1.5 6. BC Housing Gill's Construction Ltd. NOTE: To achieve the required FSR. A floor space exclusion of 3% has been applied to this application as per section 11.24.18 of the district schedule, to accommodate improved building performance. Address has been assigned per the approved plans as the fire/emergency access to the laneway house is from the west side. This access must be provided & maintained at 20' Lane at all times in accordance with the Building By-law. "Combustible projections or roof soffits on an exposing building face shall not project to less than .45m from the property line and shall be in compliance with VBBL 2014 9.10.15.5.(9)" The entire building, INCLUDING THE ATTACHED GARAGE (if applicable), to be sprinklered to NFPA 13D Enhanced. ******THIS PERMIT HAS BEEN ISSUED UNDER THE REQUIREMENTS OF VBBL 2014 AND THE GREEN HOMES PROGRAM****** *EXISTING HOUSE* Note: Bldg 1 (principal bldg) addressed 3335 E 2nd Ave retained on site. | 202465
EP-2019-07187 | 2019-08-21 | 2025 W BROADWAY, Vancouver, BC V6J 1Z6 | Electrical Permit | Commercial | Renovation | Completed | Installation / Repair - Commercial - #500 - 5th floor - Demolition of existing electrical systems - Supply/Install emergency and exit lighting - Supply/Install wiring devices (receptacles/switches) - Supply/Install fire alarm devices - Data/Communication rough-in only Note: As discussed with Jordan @778-908-1006, the "Lighting" will be added to this permit at a future date. An amendment will be requested along with the lighting compliance document will be submitted once all the lighting details are finalized. AMENDMENT: September 09, 2019 Supply/install (150) luminaires | 100000
GP-2019-02462 | 2019-08-19 | 6050 LAUREL STREET, Vancouver, BC V5Z 3W3 | Gas Permit | Residential | New | Completed | Residential - Installation of 5 gas fireplaces - venting and hook up only | NULL
EP-2019-07189 | 2019-08-14 | 731 E 52ND AVENUE, Vancouver, BC | Electrical Permit | Residential | New | Expired | Temporary Power - Residential - Temporary Power Pole Valid August 14, 2019 to August 13, 2020 DB – NOT ISSUED: Work authorized by this permit is for placement of a temporary power pole only and does not authorize any site construction and/or excavation. A separate Building Permit will be required prior to commencement of any other work on this site. | NULL
GP-2019-02463 | 2019-08-13 | 2511 ONTARIO STREET, Vancouver, BC V5T 2X7 | Gas Permit | Residential | Addition | Completed | Residential - re and re gas range | NULL
GP-2019-02464 | 2019-08-19 | 1696 E 37TH AVENUE, Vancouver, BC V5P 1E5 | Gas Permit | Residential | New | Completed | Residential - One complete boiler and piping only for one fireplace, one stove and one bbq. New SFD with SS | NULL
BP-2019-03582 | 2019-09-18 | 3195 GRANVILLE STREET, Vancouver, BC V6C 1C4 | Building Permit | Building Permit (BP) | Addition / Alteration | Completed | Field Review - Addition / Alteration - #109 Interior alterations to provide improvements for existing tenant in existing health car office space. Ok for field review as per C Sudiro Energy upgrade: L2 - Lighting - Upgrade to incorporate Automatic Lighting Shutoff (per 9.4.1.1 of ASHRAE 90.1-2016) | 2000
EP-2019-08069 | 2019-09-17 | 850 W HASTINGS STREET, Vancouver, BC V6C 1E1 | Electrical Permit | Commercial | Tenant Improvement | Completed | Installation / Repair - Commercial - #401 - 4th floor Install plugs & data. | 2000
DB-2019-04056 | 2020-02-06 | 570 W 63RD AVENUE, Vancouver, BC V6P 2G8 | Building Permit | Development and Building Permit (DB) | Addition / Alteration | Completed | Field Review - Addition / Alteration - Interior alterations, addition, and change of use, of the existing One-Family Dwelling on this site, to a One-Family Dwelling with Secondary Suite, by converting approx 211ft² of crawl space to habitable space (bedroom, storage, laundry room) on the basement level. OK for Field Review per I. Batt, Sep 10/2019 Renovation energy upgrade proposal prepared by Peter Cho, 778.316.9053 Note: - No strata-titling will be permitted. - This is a two-storey building pursuant to the Zoning and Development By-law. - An annual Vancouver Business License must be obtained prior to the rental of this approved one-family dwelling and/or secondary suite on this site. | 30000
EP-2019-08070 | 2019-09-17 | 1695 SW MARINE DRIVE, Vancouver, BC V6P 6A8 | Electrical Permit | Residential | New | Completed | Installation / Repair - Residential - Finishing of the Security alarm | 2000
BP-2019-04057 | 2019-10-09 | 2115 W 40TH AVENUE, Vancouver, BC V6M 1W4 | Building Permit | Building Permit (BP) | Addition / Alteration | Completed | High Density Housing / Commercial - Addition / Alteration - Building Permit for DP-2018-00933 To formalize the work without permit balcony enclosures at 11 units in this existing multiple dwelling building on site. Units included under this building permit are; 202, 401, 402, 502, 702, 801, 802, 902, 1201, 1202, and 1302. Building Review Branch Notes: 1. Separate permits required for the remaining 5 balconies should they wish to enclose. 2. Limiters required at Units 202, 401, 801, and 1302 as it relates to climbability. Change Notice #1- 2020-02-20- S.Le Unit 901 referenced in scope of work in error, Unit corrected to Unit 902. Site drawings stamped. | 75000
BP-2019-04058 | 2019-10-08 | 3216 E 45TH AVENUE, Vancouver, BC V5R 3E3 | Building Permit | Building Permit (BP) | Addition / Alteration | Completed | Enquiry Centre - Addition / Alteration - Interior alterations to remove two unauthorized kitchens and to repair water damage on the main floor level of this existing two storey one-family dwelling on this site. OK for SIPs as per Jamie Zhang, Sep.10/19 Scope of work: - remove two kitchens and restore to original approval plan - install new drywall at water damage affected areas in main floor and garage Note: No REUP required for water damage repair | 9000
GP-2019-02772 | 2019-09-17 | 3238 E 45TH AVENUE, Vancouver, BC V5R 3E5 | Gas Permit | Residential | Renovation | Completed | Residential - Boiler Re&re **no building work permitted** | NULL
GP-2019-02773 | 2019-09-17 | 7416 GATINEAU PLACE, Vancouver, BC V5S 2S4 | Gas Permit | Residential | Renovation | Completed | Residential - Furnace re&re **no building work permitted** | NULL
GP-2019-02774 | 2019-09-10 | 1148 E 14TH AVENUE, Vancouver, BC V5T 2P3 | Gas Permit | Residential | Renovation | Completed | Residential - HWT re&re | NULL
BP-2019-04059 | 2020-07-16 | 2502 W 33RD AVENUE, Vancouver, BC V6N 2E6 | Building Permit | Building Permit (BP) | Addition / Alteration | Issued | High Density Housing / Commercial - Addition / Alteration - To retain, add to and convert the existing One-Family Dwelling Character Merit building to a 3-storey Multiple Conversion Dwelling residential building containing four dwelling units, and to construct two two-storey One-Family Dwelling infill buildings (BP-2019-04060 & BP-2019-05423) at the rear containing attached 3-car garage and two at grade surface parking spaces, having vehicular access from the lane. - See BP-2019-04060 & BP-2019-05423 for the infill buildings. Project value for Building 1 (Character House) - $2,023,500. ******THIS PERMIT HAS BEEN ISSUED UNDER THE REQUIREMENTS OF VBBL 2014 AND REVIEWED DURING THE 2020 COVID-19 PANDEMIC CRISIS. ******** Building Review Branch Notes: - Sch-A, D-1, Struct. B, Arch. B & Geo. B are submitted. - Entire building is to be sprinklered to NFPA 13R requirements. - Existing building is fully upgraded meeting 'Recontruction' upgrade levels of F4, S4, N4, A4 & E6. - Each dwelling unit has its own direct and separate entrance. - All new windows, doors, and skylights shall conform to AAMA/WDMA/CSA101/I.S.2/A440, NAFS. | 2850000
EP-2019-08073 | 2019-09-18 | 550 ROBSON STREET, Vancouver, BC V6B 2B7 | Electrical Permit | Commercial | Tenant Improvement | Completed | Installation / Repair - Commercial - #300 - 3rd floor (full floor tenant) New Power, Lighting Systems, Distribution | 179931
BP-2019-04061 | 2019-10-08 | 420 CAMPBELL AVENUE, Vancouver, BC V6A 3K1 | Building Permit | Building Permit (BP) | Addition / Alteration | Completed | Enquiry Centre - Addition / Alteration - 420 Campbell ave Alterations for fire/water damage repair to this dwelling unit in this existing mixed use building. Scope of work includes replace all interior finishes, replace windows on 2nd floor only per submitted scope of construction. OK for SIPs per A.Cashato, Aug.28, 2019 Notes: 1. Exterior wall insulation will be upgraded to R14 batt 2. Window replacement to meet requirements of VBBL 2014, dimensions, finish and colour to match existing. 3. Exterior finishes and colour to match existing. 4. Exempt from energy upgrades - repair | 50000
BP-2019-03583 | 2019-09-18 | 3195 GRANVILLE STREET, Vancouver, BC V6C 1C4 | Building Permit | Building Permit (BP) | Addition / Alteration | Completed | Field Review - Addition / Alteration - #202 Interior alterations to provide improvements for existing health care office tenant space in existing health care office space. Ok for field review as per C Sudiro Energy upgrade: L2 - Lighting - Upgrade to incorporate Automatic Lighting Shutoff (per 9.4.1.1 of ASHRAE 90.1-2016) | 2500
EP-2019-07215 | 2019-08-27 | NULL | Electrical Permit | Commercial | NULL | Expired | Special Event - "SPEC's Lovin' the Earth Climate Action Fair 2 portable battery powered generators for outdoor event Riley Park, 50 E 30th Ave. | NULL
GP-2019-02467 | 2019-08-20 | 3727 W 22ND AVENUE, Vancouver, BC V6S 1J5 | Gas Permit | Residential | Renovation | Completed | Residential - re/re gas fireplace **no building work permitted** | NULL
PP-2019-03591 | 2019-08-19 | 1133 W 70TH AVENUE #304, Vancouver, BC V6P 2Y2 | Plumbing Permit | Commercial | Renovation - Dwelling Unit(s) only | Completed | Commercial - Replacing Tubs | NULL
PP-2019-03590 | 2019-08-20 | 1133 W 70TH AVENUE #406, Vancouver, BC V6P 2Y2 | Plumbing Permit | Commercial | Renovation - Dwelling Unit(s) only | Completed | Commercial - Replace Tub. | NULL
PP-2019-03588 | 2019-08-26 | 1223 PACIFIC BOULEVARD, Vancouver, BC V6Z 2R6 | Plumbing Permit | Commercial | New | Completed | Commercial - Plumbing work for: Interior alterations to provide tenant improvements to this existing Retail Ltd Food on the ground level of the existing mixed-use highrise building on this site. ********* Amend: Oct. 2: Add (1) dcva backflow assembly | NULL
DB-2019-03587 | 2020-10-15 | 7611 THORNHILL DRIVE, Vancouver, BC V5P 3T3 | Building Permit | Development and Building Permit (DB) | New Building | Issued | Low Density Housing - New Building - 2 STOREY 1FD + LWH w/ attached Garage To construct a 2 storey one-family dwelling with Cellar ($1,272,500.00) with Laneway House c/w attached 3 car garage and an open parking pad, providing 4 parking spaces, having vehicular access from the 20' Lane. 1. Covenant registered at the Land Title Office under CA8473779 2. No Strata Titling permitted 3. A/C proposed – Exterior component located in rear yard, Interior component located in upper floor laundry rm. 4. Bar sink located in cellar rec. rm 5. Schedule B: (S.N. Biswas) P.Eng (604.250.8666) Structural & Geotehnical 6. Schedule B: (S.N. Biswas) P.Eng (604.250.8666) Architectural item 1.5 only 7. HPO: Residential Builder- (Sian Group Investments Inc) 8. The entire building to be sprinklered to NFPA 13 D per 3.2.5.12.(3)(d) Note: This is a 2 storey building pursuant to the Zoning and Development By-Law Address Information: Principle Dwelling: #1 - 7611 Thornhill Dr - One Family Dwelling (1st and 2nd storey, basement) Laneway home: #3 - 7611 Thornhill Dr - Laneway House (1 storey) Address assigned per approved plans. Fire and Emergency street access must be provided and maintained at all times. The building address is to be posted and to be visible from the street in accordance with the Building By-law prior to final inspection. NOTE: Information regarding the Laneway House building on the survey and site plan is for reference only. Any discrepancy between information regarding the Laneway House on the survey and/or site plan and approved permit drawings for the Laneway House are neither approved nor authorized under this principal house permit. *NEW LANEWAY HOUSE* Note: See DB-2020-02019 for Bldg 2 on site (Laneway House) addressed #3 - 7611 Thornhill Dr. **THIS PERMIT HAS BEEN ISSUED UNDER THE REQUIREMENTS OF VBBL #12511 (2019).** | 1272500
PP-2019-04012 | 2019-09-13 | 6434 WINDSOR STREET, Vancouver, BC V5W 3J5 | Plumbing Permit | Residential | New | Completed | Residential - Plumbing Fixtures | NULL
PP-2019-04011 | 2019-09-18 | 80 E 55TH AVENUE, Vancouver, BC V5X 1M5 | Plumbing Permit | Residential | New | Completed | Residential - Plumbing installation for new SFD with SS AMENDMENT: September 27, 2019 Remove 7 fixtures in this permit. Fixtures that was removed are for the laneway house.Refer to permit PP-2019-04311, Laneway house permit. Remove the 40 meters of piping, not required. Amend permit November 21 2019: The 2 deck drains will be on the main level and the shower on the 2nd level. | NULL
SP-2019-02037 | 2019-09-20 | 2576 W 19TH AVENUE, Vancouver, BC V6L 1C7 | Sprinkler Permit | Residential | Renovation | Completed | Residential - addition of 2 sprinkler heads | NULL
EP-2019-08074 | 2019-09-25 | 774 GREAT NORTHERN WAY #509, Vancouver, BC V5T 1E5 | Electrical Permit | Commercial | Renovation - Dwelling Unit(s) only | Completed | Installation / Repair - Commercial - Unit 509 - rewire existing kitchen up to code for new appliances and cabinet locations - minor repair and rewire for removal or interior walls - minor repair to surface conduit for lighting - relocate 4 receptacles - relocated 5 light switchs | 2000
GP-2019-02776 | 2019-09-17 | 6122 ELGIN STREET, Vancouver, BC V5W 3K1 | Gas Permit | Residential | Renovation | Completed | Residential - furnace replacement **no building work permitted** | NULL
SP-2019-02038 | 2019-09-20 | 2212 KINGSWAY, Vancouver, BC V5N 2T7 | Sprinkler Permit | Commercial | Tenant Improvement | Completed | Commercial - Adding 15 sprinklers into new ceiling Interior alterations to provide first tenant improvements for this existing health care office "shell" space for a new dental office on the ground floor of this existing mixed used building on this site. ********This application does not include any of the following: 1. Not more than 20 sprinklers (add, relocate, or remove), 2. hydraulic calculations, 3. change in occupancy and /or hazard classification, 4. warehouse storage arrangements, 5. mobile compact storage arrangements, 6. alternative solutions, 7. changes to the sprinkler system supply piping (e.g. valves, mains, cross-mains, branch-lines, etc.), or 8. flexible sprinkler pipe. | NULL
DB-2019-03588 | 2020-10-15 | 7611 THORNHILL DRIVE, Vancouver, BC V5P 3T3 | Building Permit | Development and Building Permit (DB) | Demolition / Deconstruction | Completed | Low Density Housing - Demolition / Deconstruction - Demolition Permit Demolition – Conventional (Standard) To demolish the existing one family dwelling building ($15,000) on this site Demolition Contractor: Kingsman Excavating Ltd. | 15000
GP-2019-02469 | 2019-08-20 | 3640 W 2ND AVENUE, Vancouver, BC V6R 1J7 | Gas Permit | Residential | New | Completed | Residential - gas fitting for new duplex fireplace is piping only | NULL
GP-2019-02471 | 2019-08-13 | 1225 RICHARDS STREET #508, Vancouver, BC V6B 1E6 | Gas Permit | Residential | Tenant Improvement | Completed | Residential - Re and Re Gas Range | NULL
GP-2019-02472 | 2019-08-20 | 2114 E 5TH AVENUE, Vancouver, BC V5N 1M6 | Gas Permit | Residential | Renovation | Completed | Residential - Installation of 1 gas fireplace - venting and hook up only | NULL
GP-2019-02473 | 2019-08-20 | 3415 W 1ST AVENUE, Vancouver, BC V6R 1G6 | Gas Permit | Residential | Renovation | Completed | Residential - installation of 1 gas fireplace - venting and hook up only AMENDMENT: September 06, 2019 Changing the unit - fireplace that already had roughed in inspection. Change the Fireplace with a BTU 47,000 to a Fireplace with BTU 26,500. venting and hook up only | NULL
PP-2019-03593 | 2019-08-20 | 3045 E 59TH AVENUE, Vancouver, BC V5S 2B2 | Plumbing Permit | Residential | New | Completed | Residential - Duplex Home Plumbing Complete | NULL
EP-2019-07198 | 2019-08-19 | 860 JERVIS STREET, Vancouver, BC V6E 2B3 | Electrical Permit | Commercial | Renovation | Completed | Installation / Repair - Commercial - Roof top Upgrade existing Freedom Mobile cellular site service to 200 amp from 100, 120/240 volt, 1 phase with new BC Hydro supplied meter. **************** Amend: May 26th: -should be increase service selected per: -Upgrade existing Freedom Mobile cellular site service to 200 amp from 100, 120/240 volt, 1 phase with new BC Hydro supplied meter. | 21000
PP-2019-04015 | 2019-09-18 | 357 E 60TH AVENUE, Vancouver, BC V5X 1Z8 | Plumbing Permit | Residential | New | Completed | Residential - New home plumbing one-family dwelling with a secondary suite. Bar/Sink proposed in Theatre Room | NULL
PP-2019-04017 | 2019-09-18 | 8680 CAMBIE STREET, Vancouver, BC V6P 6M9 | Plumbing Permit | Commercial | Tenant Improvement | Expired | Commercial - washdown room will be added | NULL
GP-2019-02777 | 2019-09-17 | 589 E 63RD AVENUE, Vancouver, BC V5X 2K3 | Gas Permit | Residential | New | Completed | Residential - to install 1 boiler 1 range top 1 range 1 bbq 1 fireplace fireplace piping only | NULL
PP-2019-04019 | 2019-09-18 | 1238 RICHARDS STREET #2202, Vancouver, BC V6B 6M6 | Plumbing Permit | Residential | Renovation | Completed | Residential - #2202 replacing faucets and sinks | NULL
PP-2019-04020 | 2019-09-18 | 232 E 59TH AVENUE, Vancouver, BC V5X 1X9 | Plumbing Permit | Residential | New | Completed | Residential - new laneway 9 fixture rough in | NULL
EP-2019-08079 | 2019-09-25 | 718 MAIN STREET #804, Vancouver, BC V6A 0B1 | Electrical Permit | Commercial | Renovation - Dwelling Unit(s) only | Completed | Installation / Repair - Commercial - #804 - 8th floor Rough in for pot lights and relocate a switch and a receptacle | 600
EP-2019-08077 | 2019-09-17 | 1041 W 53RD AVENUE, Vancouver, BC V6P 1K6 | Electrical Permit | Residential | New | Completed | Installation / Repair - Residential - Install electrical service,panel box,bathroom fans,lighting fixtures,smoke detectors,switches and receptacles,wiring branch/appliance circuits.No A/C unit proposed as per building permit. NOTE:Building to be sprinklered to NFPA 13D requirements. | 25000
EP-2019-08081 | 2019-09-17 | 2055 PENDRELL STREET, Vancouver, BC V6G 1T9 | Electrical Permit | Commercial | Renovation - Dwelling Unit(s) only | Completed | Installation / Repair - Commercial - #1705 - 17th Floor Relocate electrical panel, reconnect existing electrical devices, new kitchen wiring. | 7500
EP-2019-08082 | 2019-09-16 | 782 E GEORGIA STREET, Vancouver, BC V6A 2A3 | Electrical Permit | Residential | New | Expired | Temporary Power - Residential - Temporary Power Pole Valid September 16, 2019 to September 15, 2020 Install pole, meter, temporary panel with outlets DB – NOT ISSUED: Work authorized by this permit is for placement of a temporary power pole only and does not authorize any site construction and/or excavation. A separate Building Permit will be required prior to commencement of any other work on this site. | NULL
PP-2019-04022 | 2019-09-23 | 1366 E 61ST AVENUE, Vancouver, BC V5X 2C7 | Plumbing Permit | Residential | Renovation - Dwelling Unit(s) only | Completed | Residential - remove kitchen to return to single family dwelling, and relocate laundry Case File CF-2018-016179. Mandatory Plumbing Requirements: Items #1-2 | NULL
EP-2019-08085 | 2019-09-17 | 3039 KINGSWAY #7, Vancouver, BC V5R 5J6 | Electrical Permit | Commercial | Addition | Completed | Installation / Repair - Commercial - Unit #7 - 2nd Floor Install new circuit for washroom Hand dryer: 20A/120V | 400
EP-2019-08084 | 2019-09-19 | 4092 W 19TH AVENUE, Vancouver, BC V6S 1E3 | Electrical Permit | Residential | New | Completed | Installation / Repair - Residential - New LWH wiring: Single Phase Service, Panel, ALL outlet roughing and Connection, Lighting system and All electrical Equipment connection. Main House 150A Main Service 200A Laneway Service 100A Building to be sprinkled to NFPA 13D requirements. ***** AMEND: January 21st, 2020: Please help me change the service from 100A to 125A. change value from $5000.00 to $8000.00 | 8000
EP-2019-08086 | 2019-12-20 | 2261 E 33RD AVENUE, Vancouver, BC V5N 3E9 | Electrical Permit | Residential | Renovation | Completed | Installation / Repair - Residential - Remove electrical cooking facilities in the unauthorized kitchens. Related to: CF-2019-005732 & CF-2019-009558 & CF-2019-009559 & IA-2019-00956 **NOTE PLEASE SEE TIME ENTRY*** I will do 1-7 all the items on the letter that was provided to the home owner that was mandatory. 1. Remove both unauthorized range; 2. All flexible cords or extension cords that are being used; 3. Fill in the electrical panel directory; 4. GFCI receptacles in the bathroom; 5. The loomex wire must be protected; 6. All receptacles and switches must have wall coverplates install; 7. Unacceptable wiring in the building shall be removed or replaced and installed in an acceptable manner. | 700
EP-2019-08087 | 2019-09-12 | 2127 E 13TH AVENUE, Vancouver, BC V5N 2C6 | Electrical Permit | Residential | New | Completed | Installation / Repair - Residential - Complete Security Alarm System | 1000
EP-2019-08088 | 2019-09-12 | 2123 E 13TH AVENUE, Vancouver, BC | Electrical Permit | Residential | New | Completed | Installation / Repair - Residential - LWH - Complete Security Alarm System | 800
PP-2019-04024 | 2019-09-11 | 253 E WOODSTOCK AVENUE, Vancouver, BC V5W 1M9 | Plumbing Permit | Residential | New | Completed | Residential - Sump | NULL
GP-2019-02779 | 2019-09-11 | 2545 PANDORA STREET, Vancouver, BC V5K 1V7 | Gas Permit | Residential | Addition | Completed | Residential - re and re gas range | NULL
EP-2019-08092 | 2019-09-17 | 2651 E 29TH AVENUE, Vancouver, BC V5R 1V3 | Electrical Permit | Residential | New | Completed | Installation / Repair - Residential - New house wiring and finishing with finishing secondary suite. Building to be sprinklered to NFPA 13D requirements. | 11000
BP-2019-04062 | 2019-09-25 | 1100 MELVILLE STREET, Vancouver, BC V6E 4A6 | Building Permit | Building Permit (BP) | Addition / Alteration | Completed | Field Review - Addition / Alteration - #110-Ground floor Interior alterations to remove interior partitions and return the existing financial institution office unit to a general office shell space, on the ground floor of the existing commercial highrise building on this site. Scope of work also includes removal of doors, millwork, ceiling, lights. **REVISION #1- Demo and replacement of a demising wall to existing washroom. Shaftline to fresh air duct. Increase job value from $40,000. to $45,000. ASHRAE not affected./Feb.7/20 mk Separate permit(s) and ASHRAE checklist will be required for future tenant improvements to this space. Building Sprinklered – Building inspector to determine on site if a separate sprinkler permit is required. OK for Field Review per I. Batt, Sep 11/2019 | 45000
DB-2019-04063 | 2020-05-28 | 2189 BRIGADOON AVENUE, Vancouver, BC V5P 2G2 | Building Permit | Development and Building Permit (DB) | New Building | Completed | Low Density Housing - New Building - 1.5 STOREY LANEWAY HOME + 1 OPEN PARKING To construct a 2 storey laneway house building ($215,500.00) with an open parking pad providing 1 parking space over gravel, having vehicular access from the 20' Lane. Note: This is a 1 ½ storey building pursuant to the Zoning & Development By-law. 1. Covenant not required 2. No Strata Titling permitted 3. No A/C Unit proposed 4. Schedule B: (Jianli Guo) P.Eng (604 526 1305) Structural & Geotechnical 6. BC Housing (Great Wall Construction Ltd) NOTE: To achieve the required FSR. A floor space exclusion of 3% has been applied to this application as per section 11.24.18 of the district schedule, to accommodate improved building performance. Address has been assigned per the approved plans as the fire/emergency access to the laneway house is from the east side. This access must be provided & maintained at 20' Lane at all times in accordance with the Building By-law. "Combustible projections or roof soffits on an exposing building face shall not project to less than .45m from the property line and shall be in compliance with VBBL 2014 9.10.15.5.(9)" The entire building, INCLUDING THE ATTACHED GARAGE (if applicable), to be sprinklered to NFPA 13 D per 3.2.5.12.(3)(d) ******THIS PERMIT HAS BEEN ISSUED UNDER THE REQUIREMENTS OF VBBL 2014 ****** *EXISTING HOUSE* Note: Bldg 1 (principal bldg) addressed 2185 Brigadoon Av retained on site. | 215500
GP-2019-02780 | 2019-09-19 | 2511 GRANT STREET, Vancouver, BC V5K 3G6 | Gas Permit | Residential | Renovation | Completed | Residential - Replacement furnace **no building work permitted** | NULL
DB-2019-04064 | 2019-12-11 | 2214 SPRUCE STREET, Vancouver, BC V6H 2P3 | Building Permit | Development and Building Permit (DB) | Addition / Alteration | Issued | Field Review - Addition / Alteration - Exterior alterations only to install an air conditioner heat pump on the existing roof deck of the existing residential townhouse dwelling at 2214 Spruce Street at this existing The Sixth Estate Multiple Dwelling building. OK for exterior alterations to install an air conditioner heat pump on the existing roof deck as per Hamed Ghasemi, September 11, 2019. OK for field review as per Howie Chow, September 11, 2019. Scope of work includes to only install an A/C heat pump unit on the balcony. Letters of Assurance submitted: Schedule (B) Architectural & Structural by John R. Steiner, P.Eng., 604.687.8812 Schedule (D-1) Building Envelope by John R. Steiner, P.Eng., 604.687.8812 Energy Checklist Exempted: Heat Pump Installation/ Retrofit Note: (a) the mechanical unit must not pose a climbable risk; (b) the mechanical unit must be placed tight against the building and at least 2 feet from any balcony railing, at a point that is the least visible/audible to neighbours or as determined by the Director of Planning; (c) mechanical units must conform to Vancouver Noise Control By-law No. 6555; (d) mechanical units must be installed and maintained as per manufacturer’s recommendations. | 10740
SP-2019-02104 | 2020-07-06 | 753 SEYMOUR STREET, Vancouver, BC V6B 5J3 | Sprinkler Permit | Commercial | New | Issued | Commercial - 753 Seymour St - For all sprinkler work to the 2014 VBBL; NFPA 13/13; standpipe work to NFPA 14/10; fire pump work to NFPA 20/10; water tank to NFPA 22/13, private service main to NFPA 24/13 and alternative solutions prepared by CFT Engineering Inc. for work below grade including the underground parking level sprinkler systems (P7 to P1) and the standpipe system. Site Description - Newly constructed high-rise building (shell) with below and above grade parking. The new structure will be connected to the existing building at 650 West Georgia on the ground floor and first basement (mall) level. This permit is being processed under the CP program. The CP is Michael Linton, P Eng, CP. This application does not include any of the following: - Warehouse storage arrangements, or mobile compact storage arrangements. - Information technology equipment rooms. Related Permits: - SP-2019-02105 Vancouver Centre 1 (VC1) - temporary conditions / new generator room. - SP-2019-02794 Vancouver Centre 2 (VC2) - above grade. - AL-2019-00226 - Water Curtain Sprinkler System for Exposure. - AL-2019-00192 - Sprinkler Protected Glazing System. Notes: 1. Jan 22, 2020 email from Steven Lee, P.Eng. - There is no interconnection between the new system in VC2 and existing systems in VC1. Overlap between buildings will be clarified in VC1 permit (SP-2019-02105). 2. Separate permits and documents required for Tenant Improvements. 3. Documents provided for VC1 atrium (FP20 & VC1 L1 Atrium calculation) for reference only. Separate permit and documents required for sprinkler work in VC1 atrium. 4. Permit issued during COVID-19 | NULL
EP-2019-08096 | 2019-09-17 | 24 W 22ND AVENUE, Vancouver, BC V5Y 2E8 | Electrical Permit | Residential | New | Issued | Installation / Repair - Residential - Laneway house -main service is attached to laneway house **Amend 07/28/2021*** Amend installation value to $25,000 400amp main service 200amp laneway service 200amp main house service Building to be sprinklered to NFPA 13D requirements. | 25000
PP-2019-04023 | 2019-09-18 | 12 W 18TH AVENUE, Vancouver, BC V5Y 2A4 | Plumbing Permit | Residential | New | Completed | Residential - lawn irrigation | NULL
EP-2019-08097 | 2019-09-11 | NULL | Electrical Permit | Commercial | NULL | Expired | Movie Set / Filming - TV COMMERCIAL-"WHITE SPOT" START DATE SEPT 12TH 2019 (14DAYS) Site contact Nick @ 778-386-6423 please email csinspection.clerks@vancouver.ca | NULL
EP-2019-08193 | 2019-09-20 | 3365 CAROLINA STREET, Vancouver, BC V5V 4B2 | Electrical Permit | Residential | New | Completed | Installation / Repair - Residential - New lane way house rough wiring and service. Main House 125 Amps Main Service 125 Amps Laneway Service 100 Amps AMEND: JULY 27/2020 CHANGE MAIN SERVICE TO 200Amps main house 125 amps LWH SERVICE TO 100 AMP Building to be sprinklered to NFPA 13D requirements. | 8000
EP-2019-08102 | 2019-09-17 | 564 BEATTY STREET, Vancouver, BC V6B 2L3 | Electrical Permit | Commercial | Tenant Improvement | Completed | Installation / Repair - Commercial - Unit 1000 - 10th Floor Install (1) new tenant sub panel and new power and data for a new workstation being installed. No building/alterations proposed. ***AMENDMENT*** October 18, 2019 New sub-panel has been removed from the scope of work. | 7800
SP-2019-02040 | 2020-01-06 | 7325 BLENHEIM STREET, Vancouver, BC V6N 1S2 | Sprinkler Permit | Residential | New | Completed | Residential - To install sprinkler to NFPA 13R 2010 throughout this newly construct a 2 storey one-family dwelling stable, tractor shed, pool and cabana with 2 parking spaces. “all buildings to be sprinklered”, please specify the sprinkler standard each building will be designed to. | NULL
GP-2019-02783 | 2019-09-11 | 7508 ASHBURN STREET, Vancouver, BC V5S 2K9 | Gas Permit | Residential | Renovation | Completed | Residential - HWT re&re | NULL
GP-2019-02788 | 2019-09-19 | 4084 W 14TH AVENUE, Vancouver, BC V6R 2X4 | Gas Permit | Residential | New | Completed | Residential - Gas Fireplace Insert to Existing SFD Vent & Gas Line 10'-15' Off Low Pressure Meter **no building work permitted ** | NULL
GP-2019-02786 | 2019-09-19 | 3940 W 38TH AVENUE, Vancouver, BC | Gas Permit | Residential | Renovation | Completed | Residential - Installation of 2 gas permits - venting and hook up only Amend permit November 21 2019: Please amend permit to just 1 fireplace. | NULL
EP-2019-07428 | 2019-08-23 | 1750 W 75TH AVENUE, Vancouver, BC V6P 6G2 | Electrical Permit | Commercial | Renovation | Completed | Installation / Repair - Commercial - Unit #101 1 Cable pull to replace existing door intercom location. | 177
EP-2019-07339 | 2019-09-13 | 4468 JOHN STREET, Vancouver, BC V5V 3X1 | Electrical Permit | Residential | Renovation | Completed | Installation / Repair - Residential - Check electrical panel, switches and plugs Related to: CF-2018-015910 & IA-2017-00529 | 700
EP-2019-07201 | 2019-08-14 | NULL | Electrical Permit | Commercial | NULL | Expired | Movie Set / Filming - TV-Commercial Project Women Start date Aug 8/2019 ( 14 days) please email your locations at csinspection.clerks@vancouver.ca | NULL
EP-2019-07203 | 2019-08-23 | 1037 W BROADWAY, Vancouver, BC V6H 1E3 | Electrical Permit | Commercial | Renovation | Completed | Installation / Repair - Commercial - Roof top wire replacement chiller (A/C unit); same location | 5000
EP-2019-07202 | 2019-08-13 | NULL | Electrical Permit | Commercial | NULL | Expired | Movie Set / Filming - Generator for Film Set: CHRISTMAS UNDER THE STARS Start date: AUG 17TH Electrician on the Site: Scott Thompson M 778-788-2209 Site contact: Scott Thompson M Phone#: 778-788-2209 NOTE: DATES and LOCATIONS please email: csinspection.clerks@vancouver.ca | NULL
EP-2019-07204 | 2019-08-16 | 6834 ELLIOTT STREET, Vancouver, BC V5S 2M9 | Electrical Permit | Residential | New | Completed | Installation / Repair - Residential - New Main house | 18000
EP-2019-07205 | 2019-08-22 | 4675 CAMBIE STREET, Vancouver, BC V5Z 2Z1 | Electrical Permit | Commercial | New | Expired | Temporary Power - Commercial - Temporary Power Pole Valid August 14, 2019 to August 13, 2020 ****This will be another temporary power pole for this site**** NOTE: THERE WILL BE NO POLE, THE TEMP SERVICE IS UNDERGROUND for the CRANE Service Install 400 amp 3 phase 600 volt service. Staged issuance: STAGE 1 for Excavation and Shoring issued on April 5th, 2019. STAGE 2 for Foundation to Grade issued on.......? **** Work authorized by this permit is for placement of a temporary power pole only and does not authorize any site construction and/or excavation. A separate Building Permit will be required prior to commencement of any other work on this site. | NULL
EP-2019-08103 | 2019-09-19 | 803 THURLOW STREET, Vancouver, BC | Electrical Permit | Commercial | Addition | Completed | Installation / Repair - Commercial - Wire in contactor to shut down everything under the hoods for the kitchen system - In the kitchen of the Restaurant No building/alterations proposed. | 4350
GP-2019-02789 | 2019-09-18 | 3157 E 51ST AVENUE, Vancouver, BC V5S 1S2 | Gas Permit | Residential | New | Completed | Residential - One new fireplace AMEND: SEPT 18/19 ADD BUILDING PERMIT & SUBJOBS | NULL
GP-2019-02791 | 2019-09-18 | 3157 W 35TH AVENUE, Vancouver, BC V6N 2M7 | Gas Permit | Residential | New | Completed | Residential - Two fireplaces | NULL
BP-2019-04073 | 2020-03-27 | 2476 E PENDER STREET, Vancouver, BC V5K 2B3 | Building Permit | Building Permit (BP) | Demolition / Deconstruction | Completed | Low Density Housing - Demolition / Deconstruction - Ex: To demolish the existing one family dwelling building ($15,000) on this site by means of deconstruction. This permit is subject to the Green Demolition Bylaw (11023). Green Demolition Conditions Apply, 90% Recycling Rate of Building Materials Required. | 15000
EP-2019-08105 | 2019-09-20 | 6913 ARGYLE STREET, Vancouver, BC V5P 3K7 | Electrical Permit | Residential | New | Completed | Installation / Repair - Residential - Main House Wiring of single dwelling new Construction Total Service: 200 Amps Main House: 100 Amps Laneway: 125 Amps S. Suite: 60 Amps Building to be sprinklered to NFPA 13D requirements. | 18000
PP-2019-04029 | 2019-09-18 | 186 W 45TH AVENUE, Vancouver, BC V5Y 2W1 | Plumbing Permit | Residential | New | Completed | Residential - New plumbing will be done from rough in to installing the fixtures | NULL
DB-2019-04077 | 2020-06-26 | 3081 E 4TH AVENUE, Vancouver, BC V5M 1L3 | Building Permit | Development and Building Permit (DB) | New Building | Completed | Low Density Housing - New Building - To construct a two-storey two-family dwelling ($780,760.00) with 2 lock-off units and a detached accessory building (garage) at the rear providing 2 parking spaces, having vehicular access from the lane. Note: This is a 2 storey building pursuant to the Zoning and Development By-Law 1. (2) A/C units proposed in rear yard 2. No Bar sinks proposed 3. Schedule B: Jason Hui P.Eng (778) 319-3403.Structural & Geotechnical 4- HPO: Residential Builder- C-Best Construction Ltd 5- Covenant registered under land title office: CA82349653 to CA82349654 Address Note: 3079 E 4th Av - Front Unit - Lock Off Unit (south of basement) 3081 E 4th Av - Front Unit - One Dwelling 3083 E 4th Av - Back Unit - One Dwelling 3085 E 4th Av - Back Unit - Lock Off Unit (north portion of basement) Addresses assigned per approved plans. Street access must be provided and maintained at all time. The building addresses are to be posted and to be visible from the street in accordance with the Building By-law. ******THIS PERMIT HAS BEEN ISSUED UNDER THE REQUIREMENTS OF VBBL 2014****** | 780760
BP-2019-03590 | 2019-09-25 | 2200 HIGHBURY STREET #316, Vancouver, BC V6R 4N8 | Building Permit | Building Permit (BP) | Addition / Alteration | Completed | Field Review - Addition / Alteration - #316 Interior alterations to provide improvements and remove portion of kitchen wall in this existing residential suite on the third floor of the existing 3-storey multiple dwelling building on this site. OK for Field Review per I. Batt, Aug 13/2019 Selected Energy Upgrade: L2 - Appliances - Upgrade to an Energuide/Energy Star appliance (fridge; dishwasher) | 140000
BP-2019-03591 | 2019-09-07 | 2328 CAMBIE STREET, Vancouver, BC | Building Permit | Building Permit (BP) | Addition / Alteration | Completed | High Density Housing / Commercial - Addition / Alteration - Interior alteration: Interior alteration to provide tenant improvements to the existing Retail - food space for the new Retail-food tenant in this existing commercial building on this site. Occupant load proposed: 10 seats + 4 staff = 14 persons. Note: "This permit has been reviewed under the 2014 Vancouver Building By-law (#10908)." REVISION #1 (Dec. 2/19): Add ceiling schedule to Sheet A-2. Revise (reduce) number of pendant light fixtures from 8 to 6 in customer area plus add 3 wall mounted pot lights. Bulkhead moved back from counter service area towards the food preparation area in line with front wall of bathroom in this suite. | 50000
EP-2019-07372 | 2019-08-23 | 1088 BURRARD STREET, Vancouver, BC V6Z 2R9 | Electrical Permit | Commercial | Renovation | Completed | Installation / Repair - Commercial - 3rd Floor Removal of existing fixtures, installing new fixtures and dimmers, located in 4 meeting rooms located on the third floor. No building or alterations proposed. | 12000
SP-2019-01823 | 2019-08-19 | 1188 W GEORGIA STREET, Vancouver, BC V6E 4A2 | Sprinkler Permit | Commercial | Tenant Improvement | Completed | Commercial - #1080-10th floor - To add sprinklers to make legal. This permit has been issued for sprinkler system alterations (add, relocate and remove) to the 2014 VBBL and NFPA 13, 2013 for the Interior alteration to provide tenant improvement for this existing office tenant #1080 on the 10th floor in this existing commercial building on this site. Scope of work includes installing new kitchenette and non-loadbearing partition walls to create new meeting room. Does not include any of the following: a. hydraulic calculations, b. change in occupancy and /or hazard classification, c. warehouse storage arrangements, d. mobile compact storage arrangements, e. New alternative solutions and/or modifications to existing alternative solutions, f. changes to the sprinkler system supply piping (e.g. valves, mains, cross-mains, branch-lines, etc.), or g. flexible sprinkler pipe. | NULL
EP-2019-08108 | 2019-09-18 | 1770 W 7TH AVENUE, Vancouver, BC V6J 4Y6 | Electrical Permit | Commercial | Tenant Improvement | Completed | Installation / Repair - Commercial - #200 - 2nd floor (full floor tenant) Installation of data communications throughout the 2nd floor | 32100
PP-2019-04031 | 2019-09-18 | 2525 OXFORD STREET, Vancouver, BC V5K 1M9 | Plumbing Permit | Commercial | Renovation - Dwelling Unit(s) only | Completed | Commercial - Adding an infill home and extension of the existing home | NULL
EP-2019-08114 | 2019-09-18 | 4793 BRUCE STREET, Vancouver, BC V5N 3Z7 | Electrical Permit | Residential | Renovation | Completed | Installation / Repair - Residential - Service will be upgraded for new LWH from: 100A to 200A. (existing main house: 4793 Bruce St) (LWH address: 1719 E 32nd Ave) | 1000
GP-2019-02794 | 2019-09-20 | 2528 MACKENZIE STREET, Vancouver, BC V6K 3Z7 | Gas Permit | Residential | Renovation | Completed | Residential - New gas service / lines for all appliances. Old gas supply capped and meters were removed . | NULL
PP-2019-04034 | 2019-09-23 | 1755 ROBSON STREET, Vancouver, BC | Plumbing Permit | Commercial | Renovation | Completed | Commercial - Change of use adding 2 sinks and GI : 50 GPM | NULL
SP-2019-02041 | 2019-09-17 | 815 W HASTINGS STREET, Vancouver, BC V6C 1B4 | Sprinkler Permit | Commercial | Tenant Improvement | Completed | Commercial - #205-2nd floor Interior alterations to provide tenant improvements for a new General Office use at unit #205 at this existing commercial building. Scope of work: remove and alter a portion of corridor wall and door to modify entrance, add kitchen and add new partitions to alter layout To relocate sprinklers to make legal. *****This application does not include any of the following: 1. Not more than 20 sprinklers (add, relocate, or remove), 2. hydraulic calculations, 3. change in occupancy and /or hazard classification, 4. warehouse storage arrangements, 5. mobile compact storage arrangements, 6. alternative solutions, 7. changes to the sprinkler system supply piping (e.g. valves, mains, cross-mains, branch-lines, etc.), or 8. flexible sprinkler pipe. | NULL
BP-2019-04081 | 2019-10-01 | 1100 MELVILLE STREET, Vancouver, BC V6E 4A6 | Building Permit | Building Permit (BP) | Addition / Alteration | Completed | Field Review - Addition / Alteration - #1600-16th Floor Interior alterations to provide tenant improvements for a new office tenant on the 16th floor (#1600) of this existing mixed use building. Scope of work: demolish small partition walls and construct a new partition wall for a printer room. No energy upgrade required as this is a BOMA Best Building. TENANT: Canwel Building Materials Ltd. Building Sprinklered – Building inspector to determine on site if a separate sprinkler permit is required. Note: This floor is interconnected to the 15th floor (#1570) per Building Permit No. B212915 (1990). OK for Field Review - Sept 11/19 Processed Thru FIT | 5000
SP-2019-02042 | 2019-09-20 | 1055 W HASTINGS STREET, Vancouver, BC V6E 2E9 | Sprinkler Permit | Commercial | Renovation | Completed | Commercial - 10th Floor - common lobby & corridor To relocate sprinklers to make legal. Interior alterations to provide improvements to the common lobby and corridor on the 10th floor of this commercial building on this site. Scope of work: remove finishes and ceiling tile and provide new upgrades to lobby and corridor including new finishes, ceiling grid, ceiling tile, light fixtures, electrical and sprinkler work. ********This application does not include any of the following: 1. Not more than 20 sprinklers (add, relocate, or remove), 2. hydraulic calculations, 3. change in occupancy and /or hazard classification, 4. warehouse storage arrangements, 5. mobile compact storage arrangements, 6. alternative solutions, 7. changes to the sprinkler system supply piping (e.g. valves, mains, cross-mains, branch-lines, etc.), or 8. flexible sprinkler pipe. | NULL
DB-2019-04082 | 2020-02-21 | 2121 W 6TH AVENUE, Vancouver, BC V6K 1V5 | Building Permit | Development and Building Permit (DB) | Addition / Alteration | Completed | High Density Housing / Commercial - Addition / Alteration - Exterior Alterations to replace all windows and exterior sliding doors, and replace all guardrails and waterproofing membrane at the balconies for this existing 3-storey multiple dwelling building. Scope of work includes repainting existing stucco and applying clear sealer on existing brick wall. Note: - OK to process as DB for exterior alterations as per Kevin Spaans. - Contractor shall have valid business license. *****This permit has been reviewed under the 2014 Vancouver Building By-law (#10908).***** | 677000
EP-2019-08115 | 2019-09-19 | 4344 JERICHO CIRCLE, Vancouver, BC V6R 1E9 | Electrical Permit | Residential | New | Expired | Temporary Power - Residential - Temporary Power Pole Valid September 16, 2019 to September 15, 2020 We are moving the existing 200amp overhead service to a 200amp temp service mounted on a private pole. An Infill house is being built where the garage is now and a new 200amp over head service will be installed. The project will take around 14months. ***BP-2019-01648 is for new infill: 4340 Jericho Circle.*** | NULL
EP-2019-08116 | 2019-09-18 | 1500 W GEORGIA STREET, Vancouver, BC V6G 2Z6 | Electrical Permit | Commercial | Tenant Improvement | Completed | Installation / Repair - Commercial - #1280 - 12th Floor Electrical and communications installation | 7500
DB-2019-04084 | 2020-03-18 | 878 W 62ND AVENUE, Vancouver, BC V6P 2E4 | Building Permit | Development and Building Permit (DB) | New Building | Completed | Low Density Housing - New Building - 1 STOREY LANEWAY HOME To construct a 1 storey laneway house building ($160,000.00) with 1 open parking pad having vehicular access from the 20' Lane. 1. Covenant not required with existing house 2. No Strata Titling permitted 3. No A/C Unit proposed 4. Schedule B: (M.S. Dhillon) P.Eng (604.537.6271) Structural & Geotechnical 5. HPO: Residential Builder- (Vancouver Lower Mainland Construction Ltd.) NOTE: To achieve the required FSR. A floor space exclusion of 3% has been applied to this application as per section 11.24.18 of the district schedule, to accommodate improved building performance. Address Information: #3 - 878 W 62nd Ave. - Laneway House Address assigned per approved plans. Fire and Emergency street access (walkway) to the laneway house is from the east side. Street access must be provided and maintained at all times. The building addresses are to be posted and to be visible from the street in accordance with the Building By-law. NOTE: Information regarding the principal building on the survey and site plan is for reference only. Any discrepancy between information regarding the principal building on the survey and/or site plan and approved permit drawings for the principal building are neither approved nor authorized under this laneway house permit. *EXISTING HOUSE* Note: Bldg 1 (principal bldg) addressed #1 - 878 W 62nd Ave. retained on site. **THIS PERMIT HAS BEEN ISSUED UNDER THE REQUIREMENTS OF VBBL 2014 AND THE GREEN HOMES PROGRAM** | 160000
BP-2019-04085 | 2019-10-07 | 1067 CAMBIE STREET, Vancouver, BC | Building Permit | Building Permit (BP) | Addition / Alteration | Completed | Field Review - Addition / Alteration - 1067 Cambie St-2nd floor Interior alterations only to provide tenant fitout for a new General Office use at 1067 Cambie Street at this existing mixed-use commercial and residential building. Scope of work: construction of a 10" wall extension, installation of a moveable glass partition, replacement of kitchen cabinets/sink. TENANT: AVRP Architecture Inc. OK for field review H. Chow, Sept. 11, 2019 Ok to exempt energy upgrade per D. Jung Sep. 27, 2019 NOTE: District Building Inspector to determine if a sprinkler permit would be required near the sliding glass partition. | 14000
BP-2019-04086 | 2019-11-22 | 550 BURRARD STREET, Vancouver, BC V6C 2B5 | Building Permit | Building Permit (BP) | Addition / Alteration | Completed | Field Review - Addition / Alteration - #400 (4th floor) - 550 Burrard St Interior alteration for tenant improvement for this existing office (shell) full floor tenant #400 in this existing commercial building on this site. Okay for field review as per E.Zienty as per Aug 29/19 Energy Upgrade: E2 - Retrofit Path: BOMA BESt (Path 1) - No Additional Upgrades Req'd Unit number assigned is #400 for both 4th and 5th floor same tenant | 2460000
EP-2019-08117 | 2019-09-16 | 858 BEATTY STREET, Vancouver, BC V6B 1C1 | Electrical Permit | Commercial | Tenant Improvement | Completed | Installation / Repair - Commercial - #220 - 2nd floor Electrical and communications installation | 32000
BP-2019-04087 | 2019-11-22 | 550 BURRARD STREET, Vancouver, BC V6C 2B5 | Building Permit | Building Permit (BP) | Addition / Alteration | Completed | Field Review - Addition / Alteration - #400 (5th floor) - 550 Burrard St Interior alteration for tenant improvement for this existing office (shell) full floor tenant #400 in this existing commercial building on this site. Scope of work includes removal of interconnection stair to separate the unit into two. Okay for field review as per E.Zienty as per Aug 29/19 Energy Upgrade: E2 - Retrofit Path: BOMA BESt (Path 1) - No Additional Upgrades Req'd Unit number assigned is #400 for both 4th and 5th floor same tenant | 2650000
GP-2019-02797 | 2019-09-19 | 6456 BRUCE STREET, Vancouver, BC V5P 3M9 | Gas Permit | Residential | New | Completed | Residential - piping for new SFD with SS | NULL
SP-2019-02046 | 2019-11-29 | 8399 ONTARIO STREET, Vancouver, BC V5X 3E8 | Sprinkler Permit | Commercial | New | Completed | Commercial - To rebuild the valve station in mechanical room; replace all existing head with new quick response; Sprinkler unprotected areas on main floor; minor office renovation on ground floor; up date seismic sway bracing throughout | NULL
GP-2019-02799 | 2019-09-19 | 485 W 46TH AVENUE, Vancouver, BC V5Y 2X4 | Gas Permit | Residential | Renovation | Completed | Residential - Replacement of boiler **no building work permitted** | NULL
GP-2019-02798 | 2020-03-10 | 2469 W 14TH AVENUE, Vancouver, BC V6K 2W4 | Gas Permit | Residential | Renovation | Completed | Residential - gas fireplace installation for new SFD with SS | NULL
EP-2019-08122 | 2019-09-19 | 4055 SIDNEY STREET, Vancouver, BC V1V 1V1 | Electrical Permit | Residential | New | Completed | Installation / Repair - Residential - Electrical work for new LWH Main Service 200A MainHouse 150A Laneway House 125A Building to be sprinklered to NFPA 13D requirements. | 9000
PP-2019-04035 | 2019-09-18 | 2534 PARKER STREET, Vancouver, BC V5K 2T3 | Plumbing Permit | Residential | New | Completed | Residential - Sump Installation | NULL
PP-2019-04037 | 2019-09-18 | 4162 W 10TH AVENUE, Vancouver, BC V6R 2H3 | Plumbing Permit | Residential | New | Completed | Residential - 1 sump out of the laneway house | NULL
EP-2019-08124 | 2019-09-18 | 1515 HOMER MEWS #1002, Vancouver, BC V6Z 3E8 | Electrical Permit | Commercial | Renovation - Dwelling Unit(s) only | Completed | Installation / Repair - Commercial - #1002 Complete Security Alarm low voltage wiring | 1000
SP-2019-02048 | 2019-09-20 | 1996 E 5TH AVENUE, Vancouver, BC V5N 1M2 | Sprinkler Permit | Residential | New | Completed | Residential - new sprinkler system for exterior and interior alterations to this existing single family dwelling. To create a secondary suite in the basement, existing 2 car garage to remain at rear with access from the lane. Entire House to be Spinklered to NFPA - 13D | NULL
SP-2019-01824 | 2019-08-19 | 1100 MELVILLE STREET, Vancouver, BC V6E 4A6 | Sprinkler Permit | Commercial | Tenant Improvement | Completed | Commercial - #1000 - 10th floor (full floor tenant) - To relocate sprinklers to make legal. This permit has been issued for sprinkler system alterations (add, relocate and remove) to the 2014 VBBL and NFPA 13, 2013 for the Interior alterations only to provide tenant improvements for a new full floor General Office tenant on the 10th floor (#1000) at this existing SunLife Plaza commercial building. Does not include any of the following: a. hydraulic calculations, b. change in occupancy and /or hazard classification, c. warehouse storage arrangements, d. mobile compact storage arrangements, e. New alternative solutions and/or modifications to existing alternative solutions, f. changes to the sprinkler system supply piping (e.g. valves, mains, cross-mains, branch-lines, etc.), or g. flexible sprinkler pipe. | NULL
SP-2019-01825 | 2019-08-19 | 800 W PENDER STREET, Vancouver, BC V6C 2V6 | Sprinkler Permit | Commercial | Tenant Improvement | Completed | Commercial - #730 - 7th floor - To add and relocate sprinklers to make legal. This permit has been issued for sprinkler system alterations (add, relocate and remove) to the 2014 VBBL and NFPA 13, 2013 for the Interior alterations only to provide improvements for a new General Office use at unit #730 at this existing commercial building. Does not include any of the following: a. hydraulic calculations, b. change in occupancy and /or hazard classification, c. warehouse storage arrangements, d. mobile compact storage arrangements, e. New alternative solutions and/or modifications to existing alternative solutions, f. changes to the sprinkler system supply piping (e.g. valves, mains, cross-mains, branch-lines, etc.), or g. flexible sprinkler pipe. | NULL
PP-2019-03597 | 2019-08-20 | 370 E 16TH AVENUE, Vancouver, BC V5T 2T6 | Plumbing Permit | Residential | New | Completed | Residential - To installed 2 outside sump 1 with pump for new TFD | NULL
EP-2019-07206 | 2019-08-16 | 1238 RICHARDS STREET #2402, Vancouver, BC V6B 6M6 | Electrical Permit | Residential | Renovation - Dwelling Unit(s) only | Completed | Installation / Repair - Residential - #2402 - 24th floor Sound, video, tv installation | 5990
EP-2019-07268 | 2019-08-21 | 1527 ATLAS LANE, Vancouver, BC | Electrical Permit | Residential | Renovation | Completed | Installation / Repair - Residential - Light fixture replacement and dimmer installations | 1200
BP-2019-03593 | 2019-09-25 | 650 W GEORGIA STREET, Vancouver, BC V6B 4N9 | Building Permit | Building Permit (BP) | Addition / Alteration | Completed | Field Review - Addition / Alteration - #3000 - 30th Floor Interior alterations to provide tenant improvements on the 30th floor (#3000) of this existing mixed use building. Building Sprinklered – Building inspector to determine on site if a separate sprinkler permit is required. OK for Field Review as per J Zhang - Aug 13/19 No energy upgrade required. BOMA BESt building. | 324075
EP-2019-07207 | 2019-08-21 | 5788 LANCASTER STREET, Vancouver, BC V5R 4A7 | Electrical Permit | Residential | Renovation | Completed | Installation / Repair - Residential - Changing main service to a 200amp double meter base and moving main house panel into laundry room It includes moving the main house panel into the laundry room which is accessible from the main house. We are also changing the current 200amp service to a 200amp double meter base to give the suite its own panel. | 4000
BP-2019-03594 | 2019-08-21 | 999 W HASTINGS STREET, Vancouver, BC V6C 2W2 | Building Permit | Building Permit (BP) | Addition / Alteration | Completed | Field Review - Addition / Alteration - #1030-10th Floor Interior alterations to provide tenant improvements for this office space (#1030) on the 10th floor of this existing mixed use building. Scope of work: construct new partition walls, glazing, doors, millwork, ceiling work, lighting, power/data, finishes, electrical, plumbing and sprinkler work for new tenant layout including staff kitchen. TENANT: Steer Davis Gleave North America Inc. Building Sprinklered – Separate sprinkler permit required for proposed sprinkler work. OK for Field Review Aug 13, 2019 Processed Thru FIT. Energy upgrade exemption: BOMA BESt | 150000
EP-2019-07209 | 2019-08-16 | 609 GRANVILLE STREET, Vancouver, BC | Electrical Permit | Commercial | Tenant Improvement | Completed | Installation / Repair - Commercial - #450 - 4th floor Install 8 plugs and 3 data lines | 1700
SP-2019-02049 | 2019-09-20 | 3548 W 18TH AVENUE, Vancouver, BC V6S 1B1 | Sprinkler Permit | Residential | New | Completed | Residential - new sprinkler system for laneway house | NULL
SP-2019-02050 | 2019-09-20 | 3659 E GEORGIA STREET, Vancouver, BC V5K 2M2 | Sprinkler Permit | Residential | New | Completed | Residential - new sprinkler system for a 2 storey + basement one-family dwelling with a secondary suite | NULL
EP-2019-08125 | 2019-09-18 | 1961 TOLMIE STREET, Vancouver, BC V6R 4C1 | Electrical Permit | Residential | New | Completed | Installation / Repair - Residential - New construction house. Building to be sprinklered to NFPA 13D requirements. ** Amend 09/14/2021** amend permit value to 45000 | 45000
EP-2019-08127 | 2019-09-18 | 3011 E 7TH AVENUE, Vancouver, BC V5M 1V4 | Electrical Permit | Residential | Addition | Cancelled | Installation / Repair - Residential - Legal suite wiring and service up grade from 100 amp to 200 amp. | 8000
EP-2019-08129 | 2019-09-24 | 2693 GRANT STREET, Vancouver, BC V5K 3G8 | Electrical Permit | Residential | New | Completed | Installation / Repair - Residential - Electrical wiring in main house with 150 Amp service. Building to be sprinklered to NFPA 13D requirements. ***AMENDMENT: December 12, 2019 Load calculation form uploaded to permit ***AMENDMENT :December 17, 2019 Revised load calculations uploaded to permit. Amendment: July 15, 2020 Pre-wire only for the appliances. No appliances to be installed | 15000
PP-2019-04039 | 2019-10-07 | 2640 E 8TH AVENUE, Vancouver, BC V5M 1W5 | Plumbing Permit | Residential | Renovation | Completed | Residential - mandatory plumbing requirements as per CF 2019-002393 requirements 1-6 | NULL
GP-2019-02800 | 2019-09-11 | 3040 E 4TH AVENUE, Vancouver, BC V5M 1L4 | Gas Permit | Residential | Renovation | Completed | Residential - HWT RE AN RE | NULL
EP-2019-08131 | 2019-09-17 | 1331 W 46TH AVENUE, Vancouver, BC V6M 2K4 | Electrical Permit | Residential | New | Completed | Installation / Repair - Residential - New wiring, install fixture, install appliance.A/C unit proposed NOTE: Building to be sprinklered to NFPA 13D requirements. | 21000
SP-2019-01826 | 2019-08-19 | 700 W GEORGIA STREET, Vancouver, BC V7Y 1K8 | Sprinkler Permit | Commercial | Tenant Improvement | Completed | Commercial - #700-7th floor (full floor) - Adding 1 sprinkler head and relocating 2 sprinkler heads This permit has been issued for sprinkler system alterations (add, relocate and remove) to the 2014 VBBL and NFPA 13, 2013 for the Interior alterations to to #700 on the 7th floor to provide tenant improvements to this existing full floor tenant at this existing building on this site. Does not include any of the following: a. hydraulic calculations, b. change in occupancy and /or hazard classification, c. warehouse storage arrangements, d. mobile compact storage arrangements, e. New alternative solutions and/or modifications to existing alternative solutions, f. changes to the sprinkler system supply piping (e.g. valves, mains, cross-mains, branch-lines, etc.), or g. flexible sprinkler pipe. | NULL
EP-2020-03347 | 2020-05-06 | NULL | Electrical Permit | Commercial | New | Completed | Installation / Repair - Commercial - New overhead service for Telus Small Cell on joint use wood pole ** Amend 07/05/2020** Amendments as discussed: Specific Location: Pole Service - 5878 Lincoln St St, BC Pole # BC106135 Work Description add: Pole Service - 5878 Lincoln St Volts: 120 Amps: 15 Service Phase: 1 Phase 2 Wire Size of Conductor: 10 AWG Material of Service Conductor: copper Size of Grounding Conductor: 4 | 450
BP-2019-03595 | 2020-01-23 | 2659 ADANAC STREET, Vancouver, BC V5K 2M8 | Building Permit | Building Permit (BP) | Addition / Alteration | Completed | Enquiry Centre - Addition / Alteration - To construct a detached 12' x 21' accessory building (garage) at the rear of this existing one-family dwelling to provide 1 parking space having vehicular access from the rear lane. OK for SIPs as per L. Telefson, Aug.13/19 Notes: 1. Garage roof drainage to 2'x2'x12' rock pit. Revision No. 1 - June 22, 2020 To add transom window on west elevation of garage To add planter box to south elevation of garage To add a step on north elevation of house | 52800
GP-2019-02479 | 2019-08-13 | 6980 VIVIAN STREET, Vancouver, BC V5S 2T6 | Gas Permit | Residential | Renovation | Completed | Residential - HWT re&re AMENDMENT: September 11, 2019 Additional appliance: Installed one Furnace BTU - 60,000 (re and re) Total appliances: 2 | NULL
EP-2019-08132 | 2019-09-18 | 3336 NANAIMO STREET, Vancouver, BC V5N 5G6 | Electrical Permit | Residential | New | Completed | Installation / Repair - Residential - New 1 FD w/ss wiring, underground cables & service. Main service 200 Amps Main house 125 Amps Laneway House 100 Amps ** Amend 10/23/2019** Revision #1: DB-2019-00340 - 3336 Nanaimo ST (MH) - Oct. 22/19 - RM 1) A/C unit proposed in rear yard, part of A/C unit is located on second floor - closet. | 18000
PP-2019-04040 | 2020-02-19 | 210 ABBOTT STREET, Vancouver, BC V6B 2K8 | Plumbing Permit | Commercial | Renovation | Completed | Commercial - Changing out existing bath tubs to showers at the Dominion Hotel in rooms: 105,114,116,,205,214,217 Interior alterations only to the 2nd and 3rd floors of this existing Municipally Designated Heritage B, SRA designated, multiple dwelling building to renovate the washrooms in all sleeping and housekeeping units (replacing all tubs with showers, replacing sinks in same location). | NULL
EP-2019-08136 | 2019-09-18 | 650 W 41ST AVENUE, Vancouver, BC V5Z 2M9 | Electrical Permit | Commercial | Tenant Improvement | Completed | Installation / Repair - Commercial - #221 Complete Security Alarm System | 9000
EP-2019-08137 | 2019-09-12 | 6425 COLLINGWOOD STREET, Vancouver, BC V6N 4B3 | Electrical Permit | Residential | New | Expired | Temporary Power - Residential - Temporary Power Pole Valid August 17, 2019 to August 16, 2020 Renewal of EP-2018-06899 | NULL
BP-2019-04088 | 2019-11-07 | 525 WHEELHOUSE SQUARE #317, Vancouver, BC V5Z 4L8 | Building Permit | Building Permit (BP) | Addition / Alteration | Completed | Field Review - Addition / Alteration - #317 Interior alterations to provide improvements to dwelling unit #317 on the 3rd floor of this multiple dwelling building on this site. Work to include removal of a bathroom wall. OK for field review per W.Wong, September 12, 2019 Schedule B Structural submitted per Julian Bozsik, 604-431-0055 Structural Schedule B submitted by Julian Bozsik, P.Eng, 604.431.0055 Notes: 1. Building inspector to determine on site is a separate sprinkler permit is required. 2. Energy trigger chosen: L2 - SWH - Install low flow shower heads in all showers | 45000
SP-2019-02052 | 2019-09-26 | 8585 HUDSON STREET, Vancouver, BC V1V 1V1 | Sprinkler Permit | Commercial | Tenant Improvement | Completed | Commercial - Adding new heads to suit New tenant layout. This permit has been issued for sprinkler system alterations (add, relocate and remove) to the 2014 VBBL and NFPA 13, 2013 Interior alterations only to provide improvements to this existing Marpole Place Neighbourhood House building. Does not include any of the following: a. hydraulic calculations, b. change in occupancy and /or hazard classification, c. warehouse storage arrangements, d. mobile compact storage arrangements, e. New alternative solutions and/or modifications to existing alternative solutions, f. changes to the sprinkler system supply piping (e.g. valves, mains, cross-mains, branch-lines, etc.), or g. flexible sprinkler pipe. | NULL
EP-2019-08150 | 2019-09-24 | 2950 W BROADWAY, Vancouver, BC | Electrical Permit | Commercial | Tenant Improvement | Cancelled | Installation / Repair - Commercial - Low Voltage Security System Installation <30V No building or alterations proposed. | 514.82
PP-2019-04041 | 2019-09-19 | 650 W 41ST AVENUE, Vancouver, BC V5Z 2M9 | Plumbing Permit | Commercial | Renovation | Completed | Commercial - #295 Install new kitchen sink | NULL
PP-2019-04042 | 2019-09-19 | 1754 GRAVELEY STREET, Vancouver, BC | Plumbing Permit | Residential | New | Completed | Residential - plumbing for new duplex | NULL
PP-2019-04055 | 2019-09-19 | 2918 W 32ND AVENUE, Vancouver, BC V6L 2B7 | Plumbing Permit | Residential | New | Completed | Residential - Install backflow prevention assembly **no building work permitted** ** Amend 05/26/2020** correct address to 2918 instead of 2912 | NULL
PP-2019-04046 | 2019-09-19 | 1912 E 40TH AVENUE, Vancouver, BC V5P 1J2 | Plumbing Permit | Residential | New | Completed | Residential - One Laneway Sump | NULL
PP-2019-04047 | 2019-09-19 | 811 W 47TH AVENUE, Vancouver, BC V1V 1V1 | Plumbing Permit | Residential | New | Completed | Residential - One Laneway Sump | NULL
GP-2019-02480 | 2019-08-20 | 8315 ELLIOTT STREET, Vancouver, BC V5S 2P3 | Gas Permit | Residential | Tenant Improvement | Completed | Residential - replacement of furnace and water tank | NULL
PP-2019-03599 | 2019-08-20 | 2984 E 1ST AVENUE, Vancouver, BC V5M 1B2 | Plumbing Permit | Residential | New | Completed | Residential - New plumbing for LWH | NULL
EP-2019-07302 | 2019-08-22 | 4234 W 11TH AVENUE, Vancouver, BC V6R 2L7 | Electrical Permit | Residential | Renovation | Completed | Installation / Repair - Residential - Upgrade electrical service from 100 amp to 200 amp. To upgrade from old fuse panel. | 2000
EP-2019-07238 | 2019-08-20 | 10 E 3RD AVENUE, Vancouver, BC V5T 1C3 | Electrical Permit | Commercial | Tenant Improvement | Completed | Installation / Repair - Commercial - Unit 10 The existing service will be upgraded to from 100 amp to 200 amp. Meter base, disconnect and panel will be upgraded to suit. The store at the front will have a lighting upgrade. Twenty 4" pots to be installed. NOTE: No building work alteration proposed | 9500
GP-2019-02481 | 2019-08-20 | 2274 FRASERVIEW DRIVE, Vancouver, BC V5P 2N4 | Gas Permit | Residential | New | Completed | Residential - To install boiler range There is piping for range | NULL
PP-2019-03601 | 2019-08-20 | 431 E 55TH AVENUE, Vancouver, BC V5X 1N3 | Plumbing Permit | Residential | Renovation | Completed | Residential - add air admittance valve to retain existing sink reference: CF-2019-000751 | NULL
EP-2019-07217 | 2019-08-16 | 441 E 55TH AVENUE, Vancouver, BC V5X 1N3 | Electrical Permit | Residential | New | Completed | Installation / Repair - Residential - new home electrical and low voltage work and finishing for both electrical and low voltage | 18000
PP-2019-03603 | 2019-11-15 | 2763 W 30TH AVENUE, Vancouver, BC V6L 1Y8 | Plumbing Permit | Residential | New | Completed | Residential - main floor shower and new auto washer Building permit work description: Interior alterations and a change of use from One-Family Dwelling to a new One-Family Dwelling with Secondary Suite and exterior alterations to replace the 9'-0" x 6'-8" sliding glass doors with a new 3'-0" x 6'-8" french door and 6'-0" x 6'-8" window at the basement floor level. | NULL
EP-2019-08139 | 2019-09-12 | 601 BEACH CRESCENT, Vancouver, BC | Electrical Permit | Commercial | New | Completed | Installation / Repair - Commercial - 4 Light Pole Post in Parking lot powered from adjacent building (Mott Electric) EMERGENCY: OK TO ISSUE PER WAYNE WHITE | 15000
EP-2019-08140 | 2019-09-12 | 2435 KINGSWAY, Vancouver, BC V5R 5G9 | Electrical Permit | Commercial | New | Expired | Temporary Power - Commercial - Temporary Power Pole Valid September 8, 2019 to September 7, 2020 Renewal of: EP-2018-07410 | NULL
GP-2019-02803 | 2019-09-20 | 1236 E 63RD AVENUE, Vancouver, BC V1V 1V1 | Gas Permit | Residential | New | Completed | Residential - To install boiler | NULL
GP-2019-02804 | 2019-09-20 | 1242 E 63RD AVENUE, Vancouver, BC V1V 1V1 | Gas Permit | Residential | New | Completed | Residential - To install boiler | NULL
EP-2019-08141 | 2019-09-18 | 2869 CHEYENNE AVENUE, Vancouver, BC V5R 4R5 | Electrical Permit | Residential | New | Completed | Installation / Repair - Residential - New LWH pre-wire: security, tel, tv | 1000
DB-2019-04092 | 2020-01-16 | 7450 CARTIER STREET, Vancouver, BC V6P 1W2 | Building Permit | Development and Building Permit (DB) | New Building | Issued | Low Density Housing - New Building - To construct a 2 storey laneway house building with an attached garage and 1 open parking pad, providing a total of 3 parking spaces, having vehicular access from the lane Note: This is a 1 ½ storey building pursuant to the Zoning & Development By-law Note: Bldg 1 (principal bldg) addressed 1392 W 58th retained on site. 1. No A/C unit proposed 2. Schedule B: Jianli Guo P.Eng (604.526.1305) Structural & Geotechnical 7450 Cartier St - Laneway House Address assigned per approved plans. Fire and Emergency street access (walkway) to the laneway house is from Cartier St. Street access must be provided and maintained at all times. The building addresses are to be posted and to be visible from the street in accordance with the Building By-law. ******THIS PERMIT HAS BEEN ISSUED UNDER THE REQUIREMENTS OF VBBL 2014 AND THE GREEN HOMES PROGRAM****** NOTE: To achieve the required FSR. A floor space exclusion of 3% has been applied to this application as per section 11.24.18 of the district schedule, to accommodate improved building performance. | 224937.5
EP-2019-07219 | 2019-08-26 | 2255 YORK AVENUE, Vancouver, BC V6K 1C5 | Electrical Permit | Commercial | Addition | Completed | Installation / Repair - Commercial - Parkade - Tie in new tamper valve to existing module / fire alarm system - No alteration to sequence of events - No Alteration to modules - 3rd party verfication by others. | 250
EP-2019-07220 | 2019-08-19 | 1425 W 38TH AVENUE, Vancouver, BC V6M 1R4 | Electrical Permit | Residential | Renovation | Completed | Installation / Repair - Residential - All house renovation wiring | 9000
PP-2019-03605 | 2019-08-22 | 4485 SOPHIA STREET, Vancouver, BC V5V 3V8 | Plumbing Permit | Residential | New | Completed | Residential - installation of new plumbing system for new SFD with Secondary Suite | NULL
PP-2019-03602 | 2019-08-20 | 7190 KERR STREET, Vancouver, BC | Plumbing Permit | Commercial | Addition | Completed | Commercial - Adding backflow devices as per city request No, the furthest downstream backflow preventer was added to the 2” domestic water take off that serves the grocery store only. | NULL
EP-2019-07222 | 2019-09-03 | 1881 E 53RD AVENUE, Vancouver, BC V5P 1X5 | Electrical Permit | Residential | New | Completed | Installation / Repair - Residential - Electrical work (120/240 voltage) for new laneway house. Complete prewiring and finishing. Main house service-100 amp meter Legel suite-100 amp meter Laneway house-100 amp meter Main service-200 amp | 8000
EP-2019-07223 | 2019-08-19 | 290 E 37TH AVENUE, Vancouver, BC | Electrical Permit | Residential | New | Completed | Installation / Repair - Residential - Rough wiring and completion of security alarm, video intercom/ Doorbells, surveillance cameras, TV, Telephone and ethernet wall jacks | 2800
EP-2019-07224 | 2019-08-19 | 1770 E 32ND AVENUE, Vancouver, BC V5N 3B6 | Electrical Permit | Residential | New | Completed | Installation / Repair - Residential - new SFD wiring with Secondary suite 150 A service to 1770 E 32nd Ave. (main House) 100 A service to LWH | 18000
BP-2019-04093 | 2019-10-22 | 530 SEYMOUR STREET, Vancouver, BC V6B 3J5 | Building Permit | Building Permit (BP) | Addition / Alteration | Completed | Field Review - Addition / Alteration - Change of use from Retail (shell) to Barber Shop and interior alterations to provide improvements at 530 Seymour St in this existing commercial building. Note: 1. No DP required for this change of use in DD- sub area C1 in Retail continuity area as per Andrew Wroblewski, September 12, 2019 2. No translucent or opaque film, artwork, posters, shelving, display case, curtains or similar elements are to be installed on or directly outside or inside of the approved glazing frontages and windows. 3. District Building Inspector to determine if one 1/2" GWB is required at demising wall for this change of use, small suite 4. District Building Inspector to determine if Sprinkler Permit is required. | 20000
PP-2019-04053 | 2019-09-19 | 3538 W 30TH AVENUE, Vancouver, BC V6S 1W5 | Plumbing Permit | Residential | New | Completed | Residential - Two Sump One with Pump One on Gravity for new SFD with SS | NULL
PP-2019-04056 | 2019-09-19 | 418 E 53RD AVENUE, Vancouver, BC V5X 1J2 | Plumbing Permit | Residential | New | Completed | Residential - One sump with no pump for new LWH | NULL
BP-2019-04094 | 2019-09-13 | VANCOUVER AQUARIUM - 845 AVISON WAY, Vancouver, BC | Building Permit | Building Permit (BP) | Temporary Building / Structure | Expired | High Density Housing / Commercial - Temporary Building / Structure - To erect and install 1 - 20' x 65' tent for the Trial Lawyers event for a limited period of time expiring September 29, 2019. | 3000
EP-2019-08145 | 2019-09-18 | 4251 ONTARIO STREET, Vancouver, BC V5V 3G8 | Electrical Permit | Commercial | Tenant Improvement | Completed | Installation / Repair - Commercial - Installation of exterior cameras: complete security alarm | 28590.5
PP-2019-04058 | 2019-09-12 | 140 W 20TH AVENUE, Vancouver, BC V5Y 2C3 | Plumbing Permit | Residential | New | Issued | Residential - Plumbing For New House | NULL
BP-2019-04095 | 2019-11-12 | 800 BURRARD STREET, Vancouver, BC V6Z 2G7 | Building Permit | Building Permit (BP) | Addition / Alteration | Completed | Field Review - Addition / Alteration - 16TH Floor - 800 Burrard Interior alterations to provide tenant improvements for new office tenant in this existing full floor office space. Scope of work: remove interior existing walls and door, add new walls and doors create new office rooms, existing elevator and washrooms remain the same. Ok for Field Review as per Mike Collister Schedule A - Craig Mitchell Architect (604.294.6662) Schedule B - Craig Mitchell Architect (604.294.6662) - Architectural Schedule B - B. Baradaran - Laylabadi P.Eng (604.853.8831) - Mechanical, Plumbing Schedule B - A.T.Tashiro P.Eng (604.685.9381) - Electrical L2 - Lighting - Upgrade to incorporate Automatic Lighting Shutoff (per 9.4.1.1 of ASHRAE 90.1 - 2010). Processed through CRC | 250000
EP-2019-07225 | 2019-08-30 | 1077 W CORDOVA STREET, Vancouver, BC V6C 2C6 | Electrical Permit | Residential | Addition | Cancelled | Installation / Repair - Residential - Common area for stairwell, hallway and lobby. LED retrofit, remove ballast from existing ballast and re-wire. Note: Electrical equipment used in the electrical installation covered by this electrical permit must be approved in accordance with CEC Rule 2-024. | 8000
GP-2019-02485 | 2019-08-21 | 2356 TURNER STREET, Vancouver, BC V5L 2A7 | Gas Permit | Residential | Addition | Completed | Residential - replace hot water tank and install tankless water heater **no building work permitted** | NULL
EP-2019-07226 | 2019-08-20 | 2323 QUEBEC STREET, Vancouver, BC V5T 4S7 | Electrical Permit | Commercial | Tenant Improvement | Completed | Installation / Repair - Commercial - #218 - 2nd floor Install occupancy sensors for lighting - Install two running man exit signs - Replace existing receptacles and cover plates with new | 1000
EP-2019-07227 | 2019-08-20 | 1845 W 15TH AVENUE, Vancouver, BC V6J 2K9 | Electrical Permit | Residential | New | Completed | Installation / Repair - Residential - rough in and complete - security alarm , built in vacuum, structured wiring, audio and CCTV | 3800
EP-2019-07228 | 2019-08-16 | 766 W 7TH AVENUE #7, Vancouver, BC V5Z 1B8 | Electrical Permit | Residential | Renovation | Completed | Installation / Repair - Residential - #7 - Main floor Relocate existing light switches & thermostat in room to accommodate new doorway entrance. | 600
PP-2019-03607 | 2019-09-05 | 6117 BEATRICE STREET, Vancouver, BC V5P 3R3 | Plumbing Permit | Residential | New | Completed | Residential - Laneway plumbing | NULL
EP-2019-07247 | 2019-08-16 | 224 W 11TH AVENUE, Vancouver, BC V5Y 1S9 | Electrical Permit | Residential | Renovation | Completed | Installation / Repair - Residential - Alarm, telephone, network, tv installations | 2449
PP-2019-03630 | 2019-08-20 | 763 KINGSWAY, Vancouver, BC | Plumbing Permit | Commercial | New | Completed | Commercial - -Install RPBA (boiler feed) -Install DCVA (water cooler) | NULL
EP-2019-08144 | 2019-09-23 | 3425 CROWLEY DRIVE, Vancouver, BC V5R 6G3 | Electrical Permit | Commercial | Tenant Improvement | Completed | Installation / Repair - Commercial - Minor interior renovation of health clinic: Reception area is being refurbished with some walls being removed and the existing lighting is being relocated to suit the new space. Two new flat panel LED fixtures required to match the existing lights. Additional receptacles being installed and two small existing UPS's being relocated from the second floor. Fire alarm bell to be relocated on 1st floor as it is presently located in an enclosed space. | 8200
EP-2019-08170 | 2019-09-19 | 1625 HORNBY STREET #103, Vancouver, BC V6Z 2M2 | Electrical Permit | Commercial | Tenant Improvement | Completed | Installation / Repair - Commercial - Electrical work for tenant improvement. Add 6 receptacles - Remove existing light fixtures and replace with 4 LED flat panel light fixtures controlled by occupancy sensor - Add 4000W of electric baseboard heat - Remove existing electrical where it interferes with new shop layout | 3000
EP-2019-08146 | 2019-09-18 | NULL | Electrical Permit | Commercial | New | Completed | Installation / Repair - Commercial - Installation of a new street light and relocation of an existing street light Location:108 e 35th ave | 7500
PP-2019-04059 | 2019-09-18 | 1625 HORNBY STREET #103, Vancouver, BC V6Z 2M2 | Plumbing Permit | Commercial | Tenant Improvement | Completed | Commercial - Installing a hand wash sink and hair washing sink | NULL
PP-2019-04060 | 2019-09-19 | 888 DUNSMUIR STREET, Vancouver, BC V6C 3K4 | Plumbing Permit | Commercial | Tenant Improvement | Completed | Commercial - #750 full floor tenant Plumbing fixtures | NULL
DB-2019-04097 | 2019-11-29 | 4462 BRAKENRIDGE STREET, Vancouver, BC V6L 2H2 | Building Permit | Development and Building Permit (DB) | New Building | Completed | Low Density Housing - New Building - To construct a 1 storey laneway house building with an attached garage providing 2 interior parking spaces + 1 on grade small car parking space, having vehicular access from the lane. 1. Covenant registered at the Land Title Office under CA7646627 2. No Strata Titling permitted 3. Schedule B, Shambhu Biswas, P.Eng (604-250-8666) Structural 4. Schedule B, Gong Zhou, P.Eng (604-838-2586) Geotechnical 4. No A/C proposed 5. HPO - Sen Lei Homes (Xin Tu) Main House permit under OC-2016-00744 ******THIS PERMIT HAS BEEN ISSUED UNDER THE REQUIREMENTS OF VBBL 2014 AND THE GREEN HOMES PROGRAM****** "Combustible projections or roof soffits on an exposing building face shall not project to less than .45m from the property line and shall be in compliance with VBBL 2014 9.10.15.5.(9)" The entire building, INCLUDING THE ATTACHED GARAGE, to be sprinklered to NFPA 13D. | 218415
PP-2019-03609 | 2019-08-20 | 7325 VIVIAN DRIVE, Vancouver, BC V5S 2V4 | Plumbing Permit | Residential | New | Completed | Residential - one out side sump no pump. | NULL
BP-2019-03598 | 2019-12-20 | 1133 W HASTINGS STREET, Vancouver, BC V6E 3T3 | Building Permit | Building Permit (BP) | Addition / Alteration | Completed | High Density Housing / Commercial - Addition / Alteration - Interior alterations for an elevator upgrade to this mixed-use commercial/hotel high-rise building to meet the CSA-B44 requirements. | 50000
EP-2019-07230 | 2019-08-20 | 750 W PENDER STREET, Vancouver, BC V6C 2T7 | Electrical Permit | Commercial | Renovation | Completed | Installation / Repair - Commercial - #900-9th floor (full floor tenant) Relocate (12X) existing fixtures Add (9X) 120V 15A receptacles Relocate (2X) data / voice Cat5E cable drops Add (2X) data/voice Cat5E cable drops | 2500
EP-2019-07231 | 2019-08-15 | 7325 BLENHEIM STREET, Vancouver, BC V6N 1S2 | Electrical Permit | Residential | New | Expired | Temporary Power - Residential - Temporary Power Pole Valid August 12, 2019 to August 11, 2020 Renewal of EP-2018-06488 | NULL
GP-2019-02484 | 2019-08-20 | 4666 BELLEVUE DRIVE, Vancouver, BC V6R 1E6 | Gas Permit | Residential | Tenant Improvement | Completed | Residential - SUPPLY AND INSTALL A TANKLESS HW SYSTEM **no building work permitted** | NULL
EP-2019-07235 | 2019-08-20 | 2151 W 39TH AVENUE, Vancouver, BC V6M 1T6 | Electrical Permit | Commercial | Renovation - Dwelling Unit(s) only | Completed | Installation / Repair - Commercial - Unit 303 Replace electrical panel. Wire new AFCI circuit for microwave. Install 2 x 20A receptacle for countertop. Re wire the bathroom. Add GFI receptacle in the bathroom. Replace all light fixtures, receptacles and switches. NOTE: There will be no alteration to the walls. | 1950
DB-2019-03600 | 2020-10-19 | 3598 MARSHALL STREET, Vancouver, BC V5N 4S4 | Building Permit | Development and Building Permit (DB) | Addition / Alteration | Issued | Low Density Housing - Addition / Alteration - Exterior and interior alterations and change of use to this existing one-storey with basement one-family dwelling to convert to a two-storey, one-family dwelling with secondary suite. Scope of work includes adding a second floor with roof deck and legalizing secondary suite in basement. Addressing notes: #1 - 3598 Marshall St - One Family Dwelling (west portion of the basement, 1st and 2nd storey) #2 - 3598 Marshall St - Secondary Suite (north east and south east portion of the basement) Addresses assigned per approved plans. Fire and Emergency street access to the secondary suite is from the north side. Street access must be provided and maintained at all times. The building addresses are to be posted and to be visible from the street in accordance with the Building By-law. Notes: - 2% thermal exclusion applied at 2nd storey addition. - No strata-titling will be permitted. - This is a two-storey building pursuant to the Zoning and Development By-law. - An annual Vancouver Business License must be obtained prior to the rental of this approved one-family dwelling and/or secondary suite on this site. - Letter of assurance rcvd E Man 604.874.3237 | 75000
BP-2019-04098 | 2019-11-28 | 1151 ROBSON STREET, Vancouver, BC | Building Permit | Building Permit (BP) | Addition / Alteration | Completed | High Density Housing / Commercial - Addition / Alteration - interior alterations (new exterior grills proposed) for a new retail (bakery) tenant in existing retail tenant space in the existing 7 story commercial building. Non-grease laden vapor (K3) cooking proposed. Convection Oven, TURBO FAN/E32D5 208V/1 PHASE/5.8kW/28A is proposed. Note: Application is processed under VBBL 2014. | 450000
SP-2019-02056 | 2019-09-23 | 6434 WINDSOR STREET, Vancouver, BC V5W 3J5 | Sprinkler Permit | Residential | New | Completed | Residential - Sprinkler Heads a 2 storey one-family dwelling with a secondary suite | NULL
SP-2019-02057 | 2019-09-23 | 6438 WINDSOR STREET, Vancouver, BC V5W 3J5 | Sprinkler Permit | Residential | New | Completed | Residential - New Sprinkler system for laneway house | NULL
GP-2019-02808 | 2019-09-20 | 290 E 37TH AVENUE, Vancouver, BC | Gas Permit | Residential | New | Completed | Residential - HOOKUP AND VENTING FOR ONE FIREPLACE | NULL
PP-2019-04066 | 2019-09-19 | 50 E 56TH AVENUE, Vancouver, BC V5X 1P8 | Plumbing Permit | Residential | New | Completed | Residential - Plumbing installation for SFD with SS | NULL
SP-2019-02059 | 2019-09-23 | 1978 E 64TH AVENUE, Vancouver, BC V5P 2N1 | Sprinkler Permit | Residential | New | Completed | Residential - New sprinkler system for a SFD with a secondary suite | NULL
EP-2019-08152 | 2019-09-18 | 5777 FLEMING STREET, Vancouver, BC V5P 2G4 | Electrical Permit | Residential | New | Completed | Installation / Repair - Residential - Pre-wiring and completion for TV and Data | 360
PP-2019-04067 | 2019-09-19 | 76 E 55TH AVENUE, Vancouver, BC V5X 1M5 | Plumbing Permit | Residential | New | Completed | Residential - laneway house sump | NULL
BP-2019-04100 | 2020-07-30 | 800 BURRARD STREET, Vancouver, BC V6Z 2G7 | Building Permit | Building Permit (BP) | Addition / Alteration | Completed | Field Review - Addition / Alteration - 4TH Floor - 800 Burrard Interior alterations to provide tenant improvements for new office tenant in this existing full floor office space. Scope of work: remove interior existing walls and door, add new walls and doors create new office rooms, existing elevator and washrooms remain the same. Ok for Field Review as per Mike Collister Schedule A - Craig Mitchell Architect (604.294.6662) Schedule B - Craig Mitchell Architect (604.294.6662) - Architectural Schedule B - J.C.Woo P.Eng (604.738.0048) - Structural Schedule B - B. Baradaran - Laylabadi P.Eng (604.853.8831) - Mechanical, Plumbing Schedule B - A.T.Tashiro P.Eng (604.685.9381) - Electrical L2 - Lighting - Upgrade to incorporate Automatic Lighting Shutoff (per 9.4.1.1 of ASHRAE 90.1 - 2010). Processed through CRC | 300000
DB-2019-03601 | 2019-12-05 | 2520 E 8TH AVENUE, Vancouver, BC V5M 1W2 | Building Permit | Development and Building Permit (DB) | Addition / Alteration | Completed | Field Review - Addition / Alteration - To permit interior alterations to legalize a secondary suite in the basement Scope of work to include: Minor interior work to upgrade the secondary suite in the basement. Garage at rear is converted to storage space. One on grade parking spot available at the rear with access from the lane. 2520 E 8th Av - Principal Dwelling *Existing 2518 E 8th Av - Secondary Suite (west portion of basement) Addresses assigned per approved plans. Fire and Emergency street access to the secondary suite is from the west side. Street access must be provided and maintained at all times. The building addresses are to be posted and to be visible from the street in accordance with the Building By-law. - Provide minimum headroom of 6’-6” over 80% of the suite area and all exit routes. - Smoke alarms to be installed in compliance with Subsection 9.10.19., Division B of the Vancouver Building By-law (2014) - Carbon monoxide alarms shall be installed in conformance to Subsections 6.2.4. and 9.32.4., Division B of the Vancouver Building By-law - Energy efficiency upgrade to be in conformance with Table 11.2.1.4. of the Vancouver Building By-law OK For Field Review as per A.Campbell - Aug.14.2019 No Energy Upgrade Required, If Scope increases after issuance, City staff to determine if Energy Upgrade is Required | 5000
EP-2019-07233 | 2019-08-16 | 221 ABBOTT STREET, Vancouver, BC | Electrical Permit | Commercial | New | Completed | Installation / Repair - Commercial - Installation of an alarm system and a C.C.T.V. system | 2255
GP-2019-02486 | 2019-08-22 | 2081 E 4TH AVENUE, Vancouver, BC V5N 1K5 | Gas Permit | Residential | Renovation | Completed | Residential - install 1 direct vent zero clearance natural gas fireplace NOTE: No building work alteration proposed. Separate meter | NULL
GP-2019-02487 | 2019-08-20 | 6188 MACKENZIE STREET, Vancouver, BC V6N 1H5 | Gas Permit | Residential | Renovation | Completed | Residential - install 1 natural gas direct vent fireplace insert **no building work permitted** | NULL
GP-2019-02488 | 2019-08-20 | 510 E BROADWAY, Vancouver, BC V5T 1X5 | Gas Permit | Residential | Renovation | Completed | Residential - install 1 direct vent zero clearance natural gas fireplace **no building work permitted** | NULL
GP-2019-02489 | 2019-08-20 | 4468 BRAKENRIDGE STREET, Vancouver, BC V6L 2H2 | Gas Permit | Residential | New | Completed | Residential - fixtures for main house **no building work permitted ** | NULL
EP-2019-07236 | 2019-08-20 | 4020 PRINCE ALBERT STREET, Vancouver, BC V5V 4J3 | Electrical Permit | Residential | Renovation | Completed | Installation / Repair - Residential - Electrical service to BC Hydro upgrade from 60A to 125A, overhead NOTE: No building work alteration proposed | 2400
SP-2019-01831 | 2019-08-20 | 4464 BRAKENRIDGE STREET, Vancouver, BC V6L 2H2 | Sprinkler Permit | Residential | New | Completed | Residential - New sprinkler system for a storey laneway house | NULL
EP-2019-07240 | 2019-08-14 | 555 W 12TH AVENUE, Vancouver, BC V5Z 3X7 | Electrical Permit | Commercial | Renovation | Completed | Installation / Repair - Commercial - UNIT #42 Fans, Lights for refridgeration equipment and controls. | 22000
EP-2019-07237 | 2019-08-22 | 2469 W 14TH AVENUE, Vancouver, BC V6K 2W4 | Electrical Permit | Residential | New | Completed | Installation / Repair - Residential - Full wiring of a detatched home with a legal suite. | 41000
GP-2019-02490 | 2019-08-20 | 441 E 55TH AVENUE, Vancouver, BC V5X 1N3 | Gas Permit | Residential | New | Completed | Residential - Venting and hook up only for SFD with SS | NULL
EP-2019-07239 | 2019-08-20 | 1750 DAVIE STREET, Vancouver, BC V6G 1W3 | Electrical Permit | Commercial | Renovation - Dwelling Unit(s) only | Completed | Installation / Repair - Commercial - Unit 506 Relocate switches for kitchen and dining room light. Rewire the bathroom (fan, vanity light and new GFCI receptacle). Run new circuits for fridge, countertop receptacle and dishwasher. Install AFCI microwave circuit. Replace all receptacles and switches in the suite. NOTE: There will be no alteration to the walls. | 1950
PP-2019-04068 | 2019-09-19 | 4649 DUMFRIES STREET, Vancouver, BC V5N 3T5 | Plumbing Permit | Residential | Renovation | Completed | Residential - Installation of outside storm drain sump | NULL
EP-2019-08154 | 2019-09-18 | 4511 W 5TH AVENUE, Vancouver, BC V6R 1S6 | Electrical Permit | Residential | New | Issued | Installation / Repair - Residential - Data,Cable,Doorbell | 1000
SP-2019-02068 | 2020-02-28 | 3625 SAWMILL CRESCENT, Vancouver, BC V1V 1V1 | Sprinkler Permit | Commercial | New | Completed | Commercial - To install sprinklers to NFPA 13 2013 and standpipes to NFPA 14 2013 throughout this residential building consisting of one level of below-grade parking and 5 storeys of mulitple dwellings (social housing - SHORT) containing 119 dwelling units and 76 parking spaces having vehicular access from Sawmill Crescent. | NULL
PP-2019-04069 | 2019-09-19 | 287 E 62ND AVENUE, Vancouver, BC V5X 2E8 | Plumbing Permit | Residential | New | Completed | Residential - One Outside Sump for new SFD with SS | NULL
EP-2019-08155 | 2019-09-18 | 1128 ALBERNI STREET, Vancouver, BC V6E 4R6 | Electrical Permit | Commercial | NULL | Expired | Annual / Operating - RENEWAL OF EXPIRED ANNUAL PERMIT VALID: August 8, 2019 to August 7, 2020 Expired permit EP-2018-07676 All work that falls under the guidelines of the annual operating permit. | NULL
PP-2019-04188 | 2019-09-20 | 8280 ROSS STREET, Vancouver, BC V5X 4C6 | Plumbing Permit | Commercial | Tenant Improvement | Completed | Commercial - Installing new on site underground sewer and storm systems OK TO ISSUE PER GURWINDER G. | NULL
GP-2019-02810 | 2019-09-19 | 1721 COTTON DRIVE, Vancouver, BC V5N 3V1 | Gas Permit | Residential | Renovation | Completed | Residential - ROUGH -IN GAS for the DUPLEX | NULL
PP-2019-04071 | 2019-09-19 | 565 E 53RD AVENUE, Vancouver, BC V5X 1J4 | Plumbing Permit | Residential | New | Completed | Residential - installation for new SFD with SS | NULL
EP-2019-08156 | 2019-09-19 | 80 E 55TH AVENUE, Vancouver, BC V5X 1M5 | Electrical Permit | Residential | New | Completed | Installation / Repair - Residential - New 1 FD w/secondary suite main house wiring Building to be sprinklered to NFPA 13D requirements. ***AMENDMENT*** November 15, 2019 Change basement suite (78 E55th) from 60 Amps to 100 Amps due to bylaw minimum which has to be 100 Amps. No change in value. | 18000
BP-2019-03604 | 2019-10-21 | 717 W 8TH AVENUE, Vancouver, BC V5Z 1C9 | Building Permit | Building Permit (BP) | Addition / Alteration | Completed | Field Review - Addition / Alteration - Interior and exterior alterations to provide fire damage repair at residential unit #16 at the existing multiple dwelling building on this site. Okay for Field Review per M. Lee Note: 1) Energy Upgrade Exempt: Repair. 2) Architectural Schedule B & D-1 submitted byTony Osborn, Architect AIBC | 30000
EP-2019-07250 | 2019-08-20 | 1235 E HASTINGS STREET, Vancouver, BC V6A 1S4 | Electrical Permit | Commercial | Tenant Improvement | Completed | Installation / Repair - Commercial - Repair wire theft. NOTE: No building work alteration proposed. | 4000
GP-2019-02492 | 2019-08-20 | 4000 W 41ST AVENUE, Vancouver, BC V6N 3G2 | Gas Permit | Commercial | Renovation | Completed | Commercial - Replace 3 furnaces and 1 hot water tank. Only four appliances on the meter. Related CF-2019-008337 | NULL
DB-2019-03605 | 2019-09-23 | 1187 E 27TH AVENUE, Vancouver, BC | Building Permit | Development and Building Permit (DB) | Addition / Alteration | Completed | Field Review - Addition / Alteration - Alterations in the basement of this existing church building on this site to voluntarily upgrade existing washrooms and lighting in hall area. Scope of work includes two A/C units at exterior of church. OK for field review per R.Walton, Aug.14, 2019 Notes: 1. Two new exterior A/C unit installed 2. This permit is reviewed for alterations to improve washrooms and hall area in basement as indicated on plans only. Any unauthorized work on this site, existing or otherwise, is neither recognized nor approved and may be subject to enforcement action. Selected Energy Upgrade: L2 - Lighting - Upgrade all hard wired Lighting within scope of work area to High Efficiency light systems | 200000
EP-2019-07242 | 2019-08-14 | NULL | Electrical Permit | Commercial | NULL | Expired | Movie Set / Filming - Generator for Commercial: Google Start date: August 15th Electrician on the Site: Drozdzenski, Jacek (CEL000229980 ) Phone#:778-628-6281 Site contact: David Jenkins Phone#:778-866-8515 NOTE: DATES and LOCATIONS please email: csinspection.clerks@vancouver.ca | NULL
EP-2019-07243 | 2019-08-19 | 2730 E 1ST AVENUE, Vancouver, BC V5M 1A7 | Electrical Permit | Residential | Renovation | Completed | Installation / Repair - Residential - install dryer plug, washer plug , base board heater | 1200
SP-2019-01832 | 2019-08-20 | 8223 SHERBROOKE STREET, Vancouver, BC V5X 4E6 | Sprinkler Permit | Commercial | Tenant Improvement | Completed | Commercial - #110 - 8233 Sherbrooke Street Relocate 1 upright head to Victaulic 5.6K QR chrome semi recessed pendent This permit has been issued for sprinkler system alterations (add, relocate and remove) to the 2014 VBBL and NFPA 13, 2013 for the tenant Interior alterations only and a change of use from Wholesale-Class A to provide tenant improvements for a new Wood Products Manufacturing-Class B use at unit #110 - 8233 Sherbrooke Street at this existing industrial building. Scope of work: Enclosed office below & above mezzanine; addition of accessible washroom; installation plumbing & electrical. Does not include any of the following: a. hydraulic calculations, b. change in occupancy and /or hazard classification, c. warehouse storage arrangements, d. mobile compact storage arrangements, e. New alternative solutions and/or modifications to existing alternative solutions, f. changes to the sprinkler system supply piping (e.g. valves, mains, cross-mains, branch-lines, etc.), or g. flexible sprinkler pipe. | NULL
DB-2019-03607 | 2019-11-14 | 3593 OXFORD STREET, Vancouver, BC V5K 1P2 | Building Permit | Development and Building Permit (DB) | Addition / Alteration | Completed | Enquiry Centre - Addition / Alteration - 3593 Oxford St Exterior alterations to the front yard to lower the existing grade to provide a flat surface, add new retaining walls down the front half of the north and south side yards and on the east side yard for this existing one family dwelling with detached one car garage on this existing corner flanking with lane site. Letters of support (petition) received and on file. Structural letters of assurance submitted by Processed through CRC | 10000
SP-2019-01833 | 2019-08-20 | 900 W HASTINGS STREET, Vancouver, BC V6C 1E5 | Sprinkler Permit | Commercial | Tenant Improvement | Completed | Commercial - #1100-11th floor (full floor tenant) Sprinkler modifications to existing system to suit new tenant layout. This permit has been issued for sprinkler system alterations (add, relocate and remove) to the 2014 VBBL and NFPA 13, 2013 for Interior alterations to provide improvements for a new office tenant at office unit #1100 and to combine #1100 and #1101 (retain #1100) on the 11th floor of this Municipally Designated Heritage C commercial building on this site. Does not include any of the following: a. hydraulic calculations, b. change in occupancy and /or hazard classification, c. warehouse storage arrangements, d. mobile compact storage arrangements, e. New alternative solutions and/or modifications to existing alternative solutions, f. changes to the sprinkler system supply piping (e.g. valves, mains, cross-mains, branch-lines, etc.), or g. flexible sprinkler pipe. | NULL
BP-2019-03610 | 2019-10-04 | 2936 W 13TH AVENUE, Vancouver, BC V6K 2T9 | Building Permit | Building Permit (BP) | Salvage and Abatement | Completed | Low Density Housing - Salvage and Abatement - Salvage and Abatement Permit To be completed under the supervision of a registered professional. This permit does not authorize demolition, deconstruction or construction work. QP: Steven Seewald, Alara Environmental Health & Safety Ltd. Building permit: DB-2019-03608 Demolition permit: BP-2019-03609 | 0
SP-2019-01834 | 2019-08-20 | 475 W GEORGIA STREET, Vancouver, BC V6B 4M9 | Sprinkler Permit | Commercial | Tenant Improvement | Completed | Commercial - #1050 - 10th floor -Sprinkler modifications to existing system to suit new tenant layout. This permit has been issued for sprinkler system alterations (add, relocate and remove) to the 2014 VBBL and NFPA 13, 2013 for Interior alterations to provide tenant improvements including the expansion of the existing General Office tenant in #1050 into #1060 (retaining #1050) in this existing commercial building. Does not include any of the following: a. hydraulic calculations, b. change in occupancy and /or hazard classification, c. warehouse storage arrangements, d. mobile compact storage arrangements, e. New alternative solutions and/or modifications to existing alternative solutions, f. changes to the sprinkler system supply piping (e.g. valves, mains, cross-mains, branch-lines, etc.), or g. flexible sprinkler pipe. | NULL
SP-2019-01836 | 2019-08-20 | 2655 E 29TH AVENUE, Vancouver, BC V5R 1V3 | Sprinkler Permit | Residential | New | Completed | Residential - Sprinkler Heads storey laneway house | NULL
PP-2019-03614 | 2019-08-20 | 2105 W 38TH AVENUE, Vancouver, BC V6M 1R8 | Plumbing Permit | Commercial | Tenant Improvement | Completed | Commercial - Repair of 6" water service / removal of existing saddle fitting. 3 meters of piping. NOTE: No building work alteration proposed | NULL
EP-2019-07246 | 2019-08-20 | 404 E 43RD AVENUE, Vancouver, BC V5W 1T4 | Electrical Permit | Commercial | Tenant Improvement | Completed | Installation / Repair - Commercial - Provide & install minor electrical work in elevator machine room & pit as follows: Replace existing fixtures in machine room & pit with new LED's c/w cages. Replace existing recepts. in pit & machine rm. with new GFCI type. Supply & install new light switch in machine rm. Install new tel line, new #6 ground, new 100 amp disconnect. Supply & install new 30 amp disconnect in for elevator lights. NOTE: No building work alteration proposed | 3700
BP-2019-03614 | 2019-08-14 | 650 W 41ST AVENUE, Vancouver, BC V5Z 2M9 | Building Permit | Building Permit (BP) | Salvage and Abatement | Completed | Certified Professional Program - Salvage and Abatement - Building Permit for BP-2019-02923 To allow salvage and abatement of hazardous materials for Phase I North. | 0
PP-2019-03616 | 2019-08-20 | 2518 PRINCE EDWARD STREET, Vancouver, BC V5T 4T3 | Plumbing Permit | Commercial | Renovation | Completed | Commercial - New rough in and finishing. | NULL
DB-2019-03615 | 2019-09-13 | 557 RUPERT STREET, Vancouver, BC V5K 4K6 | Building Permit | Development and Building Permit (DB) | Addition / Alteration | Completed | Enquiry Centre - Addition / Alteration - change of use from One Family Dwelling to One Family Dwelling with a Secondary Suite. Scope of work includes removing unauthorized cover at the rear and replacing paving with lawn as per impermeable plan. 557 Rupert St - One Family Dwelling (Existing) 555 Rupert St - Secondary Suite (basement) Addresses assigned per approved plans. Fire and Emergency street access to the secondary suite is from the north side. Street access must be provided and maintained at all times.The building addresses are to be posted and to be visible from the street in accordance with the Building By-law. OK for SIPS as per Steve Note: 1. This building is not sprinklered. 2. District Building Inspector to inspect headroom issue under the stair during the inspection as per Steve Voskakis, July 18, 2019. - No strata-titling will be permitted. - This is a two-storey building pursuant to the Zoning and Development By-law. - An annual Vancouver Business License must be obtained prior to the rental of this approved one-family dwelling and/or secondary suite on this site. - Provide minimum headroom of 6’-6” over 80% of the suite area and all exit routes. - Smoke alarms to be installed in compliance with Subsection 9.10.19., Division B of the Vancouver Building By-law (2014) - Carbon monoxide alarms shall be installed in conformance to Subsections 6.2.4. and 9.32.4., Division B of the Vancouver Building By-law - Energy efficiency upgrade to be in conformance with Table 11.2.1.4. of the Vancouver Building By-law - Stairs to comply with section 9.8 of the 2014 Vancouver Building By-Law. | 5000
GP-2019-02496 | 2019-08-20 | 1885 W 36TH AVENUE, Vancouver, BC V6M 1K6 | Gas Permit | Residential | Tenant Improvement | Completed | Residential - Replace the boiler **no building work permitted** | NULL
BP-2019-03616 | 2019-10-07 | 601 W BROADWAY, Vancouver, BC V5Z 4C2 | Building Permit | Building Permit (BP) | Addition / Alteration | Completed | Field Review - Addition / Alteration - #200-2nd floor (full floor tenant) Interior alterations to provide improvements and to combine office units #200, #201 & #204 retaining #200 for a new full floor tenant on the second floor of this commercial building on this site. Scope of work: demolish demising and partition walls, remove doors, construct partition walls and glazing, new millwork and doors, minor ceiling and lighting changes, finishes, card reader/electric strike, electrical, mechanical, plumbing and sprinkler work. REVISION #1 : - add new corridor and suite entry door with sidelite at west side of elevator. - add new door hardware, per attached door schedule . - exit sign added to new exit door. - Power and Aux. Plan: door control devices relocated to new door location (devices from Stair 1, as this is now a public door). - increase Project Value from $2,075,800. to $2,090,800. TENANT: Provincial Health Services Authority (Elizabeth Dier) OK for field review per I.Mackie, August 14, 2019 CRP Schedule A & Architectural Schedule B submitted by Celso Stifelmann, 604.687.2990 Mechanical & Plumbing Schedule B submitted by Raymond Cho, P.Eng., 604.294.8414 Electrical Schedule B submitted by Kuan Chih (Jeff) Chen, P.Eng., 604.294.8414 Note: Energy trigger chosen; L2 - Lighting - UPgrade to incorporate Automatic Lighting Shutoff (per 9.4.1.1 of ASHRAE 90.1-2016) | 2090800
PP-2019-03618 | 2019-08-23 | 1177 W HASTINGS STREET, Vancouver, BC V6E 2K3 | Plumbing Permit | Commercial | Tenant Improvement | Completed | Commercial - #1500 installation of 2 dishwashers, 1 kitchen sink, 2 coffee makers, 1 water cooler. | NULL
BP-2019-03617 | 2019-11-05 | 4715 LANARK STREET, Vancouver, BC V5N 3R9 | Building Permit | Building Permit (BP) | Demolition / Deconstruction | Completed | Enquiry Centre - Demolition / Deconstruction - To demolish the existing one family dwelling building on this site by means of demolition as per subdivision order. Note: 75% of non-hazardous construction waste. Notice of Demolition must be provided to District Building Inspector 24 hours in advance of demolition by calling 3-1-1 or 604-873-7000 outside Vancouver. OK for SIPS as per C.Yue on Aug 14/19 Related to: S&A BP-2019-03619, Demo BP-2019-03617 SD-2018-00029 | 30000
EP-2019-08158 | 2019-09-18 | 2642 CAMBRIDGE STREET, Vancouver, BC V5K 1L5 | Electrical Permit | Residential | New | Completed | Installation / Repair - Residential - New detached garage installation (receptacle and lighting) | 1500
SP-2019-02060 | 2019-09-13 | 3611 PRINCE ALBERT STREET, Vancouver, BC V5V 1N5 | Sprinkler Permit | Residential | New | Completed | Residential - To install 15 sprinkler heads | NULL
SP-2019-02061 | 2019-09-26 | 2940 E 8TH AVENUE, Vancouver, BC V5M 1X1 | Sprinkler Permit | Residential | New | Completed | Residential - new sprinkler system for a 2 storey laneway house | NULL
EP-2019-08551 | 2019-10-16 | 430 W 17TH AVENUE, Vancouver, BC V5Y 2A2 | Electrical Permit | Residential | New | Completed | Installation / Repair - Residential - Laneway house wiring Main service 200 Amps Main house 150 Amps Laneway house 125 Amps Building to be sprinklered to NFPA 13D requirements. | 8000
SP-2019-02065 | 2019-09-13 | 3261 INVERNESS STREET, Vancouver, BC V1V 1V1 | Sprinkler Permit | Residential | New | Completed | Residential - To install 13 sprinkler heads | NULL
PP-2019-04075 | 2019-09-20 | 2706 W 2ND AVENUE, Vancouver, BC V6K 1K3 | Plumbing Permit | Residential | Renovation | Completed | Residential - House Lifted, New foundation, New drainage, DT, RWL, Sump | NULL
GP-2019-02811 | 2019-09-20 | 2446 E PENDER STREET, Vancouver, BC V5K 2B3 | Gas Permit | Residential | New | Completed | Residential - gas for new LWH | NULL
EP-2019-08161 | 2019-10-01 | 2838 E 51ST AVENUE, Vancouver, BC V1V 1V1 | Electrical Permit | Residential | New | Completed | Installation / Repair - Residential - Complete security alarm, tv/telephone wall plates finish | 800
BP-2019-04104 | 2020-03-06 | 990 HOMER STREET, Vancouver, BC V6B 2W7 | Building Permit | Building Permit (BP) | Addition / Alteration | Completed | High Density Housing / Commercial - Addition / Alteration - Interior alterations to install electric keys strikes to improve security to the doors on the 3rd and 4th floors of this existing office tenant (Units #301 and #401) of this existing 6-storey commercial building. | 10000
GP-2019-02814 | 2019-09-20 | 6913 ARGYLE STREET, Vancouver, BC V5P 3K7 | Gas Permit | Residential | New | Completed | Residential - New gas installation | NULL
GP-2019-02815 | 2019-09-20 | 6917 ARGYLE STREET, Vancouver, BC V5P 3K7 | Gas Permit | Residential | New | Completed | Residential - New gas installation | NULL
GP-2019-02968 | 2019-09-27 | 5597 LINCOLN STREET, Vancouver, BC V5R 4P5 | Gas Permit | Residential | Tenant Improvement | Completed | Residential - RE RE Furnace | NULL
BP-2019-04105 | 2020-05-22 | 3691 W 18TH AVENUE, Vancouver, BC V6S 1B3 | Building Permit | Building Permit (BP) | New Building | Issued | Low Density Housing - New Building - 2 STOREY 1FD + SS + GARAGE To construct a 2 storey one-family dwelling with a secondary suite located in the Basement ($1,024,250.00) with a detached accessory building (garage) ($10,000), at the rear providing 3 parking spaces, having vehicular access from the lane. 1. Covenant registered at the Land Title Office under CA8072776 2. No Strata Titling permitted 3. No A/C Unit proposed 4. Schedule A: (P. Rose) Arch. M.A.I.B.C. (604.736.7939) Coordinating Registered Professional 5. Schedule D-1: (J. Reynel-Garcia) P.Eng. (778.998.0709) Building Envelope Professional 6. Schedule B: (P. Rose) Arch. M.A.I.B.C. (604.736.7939) Architectural 7. Schedule B: (C.T.P. Yu) P.Eng (604.255.7670) Structural 8. Schedule B: (J.E.G. Phillips) P.Eng (604.716.8881) Geotechnical 9. HPO: Residential Builder- (Lee Construction) Note: Building Contractor : Xu Li Business Trade Name: Lee Construction Note: This is a 2 storey building pursuant to the Zoning and Development By-Law Address Information: Addresses assigned per approved plans. Fire and Emergency street access to the secondary suite is from the east side. Street access must be provided and maintained at all time. The building addresses are to be posted and to be visible from the street in accordance with the Building By-law. Principle Dwelling: 3691 W 18th Ave Secondary Suite: 3689 W 18th Ave Associated Development Permit: DP-2018-01044 **THIS PERMIT HAS BEEN ISSUED UNDER THE REQUIREMENTS OF VBBL 2014 AND THE GREEN HOMES PROGRAM** | 1024250
EP-2019-08165 | 2019-09-19 | 5010 CAMBIE STREET, Vancouver, BC V5Z 2Z5 | Electrical Permit | Commercial | New | Completed | Installation / Repair - Commercial - Installation of exterior cameras | 7734.1
DB-2019-03621 | 2020-03-02 | 1375 ODLUM DRIVE, Vancouver, BC V5L 3M1 | Building Permit | Development and Building Permit (DB) | Addition / Alteration | Issued | High Density Housing / Commercial - Addition / Alteration - Exterior and Interior Alterations - To add approximately 196 sf at the rear and to demise this wholesaling - Class A (Group F2) into two units (Storage Warehouse at unit #110 & Storage Warehouse with ancillary Bulk Data Storage at unit #100) (Group F2) within common entry lobby and stairs in this existing 2 storey industrial building. Scope of work includes adding shared front entrance, accessible ramps at front and rear, and five rooftop units. Tenants: Fanatics at unit #110 & Zoic at unit #100 Note: 1. OK to process as DB for exterior alterations per Susan Chang. 2. One Loading - Class B relaxed by David Jung and Andrew Wroblewski on September 5, 2019. 3. Contractor shall have valid business license. *****This permit has been reviewed under the 2014 Vancouver Building By-law (#10908).***** Revision #2: Upper level: Reconfigure Stair #2, remove Windows W11 & W12, add Door D10, reduce Office, and adjust lighting layout. Lower level: Reconfigure Stair #2, remove non-structural partitions, increased shared area, decrease shared corridor width, reconfigure parking layout, rotate fire exit stair in loading bay, change storage room #4, remove storage room #5, adjust lighting layout, and change fire-rated Door 35 from a sliding door to a single door. P Volpi, Dec. 11, 2020. | 200000
EP-2019-07711 | 2019-09-09 | 468 TERMINAL AVENUE, Vancouver, BC V6A 0C1 | Electrical Permit | Commercial | Renovation | Completed | Installation / Repair - Commercial - Lobby Speaker causes feedback squelch when all call is used. Vancouver fire dept. and Engineer request the speaker part of the speaker strobe be decommissioned and retested to observe audibility from nearby speakers and ensure strobe is functioning. Email from VFD attached. Note: No building work alteration proposed | 440
PP-2019-03620 | 2019-08-22 | 748 E 30TH AVENUE, Vancouver, BC V5V 2V9 | Plumbing Permit | Residential | New | Completed | Residential - **To continue work started by others(re: PP-2019-03172) dwv roughin and underground water piping OK TO ISSUE PER GURWINDER G. | NULL
PP-2019-04079 | 2019-09-20 | 4447 QUEBEC STREET, Vancouver, BC V5V 3L6 | Plumbing Permit | Residential | Renovation | Completed | Residential - To install one outside sump (no pump) | NULL
BP-2019-04108 | 2019-10-24 | 1541 W BROADWAY, Vancouver, BC V6J 1W7 | Building Permit | Building Permit (BP) | Addition / Alteration | Completed | Field Review - Addition / Alteration - #485 - 4th floor Interior alterations and change of use from General Office Shell to a new Health Care Office for a Naturopathic Clinic on the 4th floor (#485) at this existing commercial building. Scope of work: construct new partition walls, doors, finishes, t-bar ceiling, lighting, electrical, plumbing, mechanical and sprinkler work. TENANT: Mint Integrative Health Inc. Letters of Assurance submitted by: Schedule A, Warren Schmidt, Architect AIBC MRAIC, ph: 604-260-7400 Architectural Schedule B, Warren Schmidt, Architect AIBC MRAIC ph: 604-260-7400 Mechanical and Plumbing Schedule B, Moises De Alba, P.Eng., ph: 604-684-5995 Electrical Schedule B, Kevin Pearson, P.Eng., MBA, ph: 604-569-6500 OK for field review as per Howie Chow, September 13, 2019. Building Sprinklered – Separate sprinkler permit required for proposed sprinkler work L2 - Lighting - Upgrade to Local Control (per 9.4.1.1.(a) of ASHRAE 90.1-2016) | 160000
EP-2019-08168 | 2019-09-20 | 477 W 59TH AVENUE, Vancouver, BC V5X 1X4 | Electrical Permit | Commercial | New | Completed | Interim - Commercial - Interim permit in reference to main permit # EP-2019-06016 Parkade Slabs p2 & p1 and ground floor, Grounding Parkade Slabs p2 & p1 and ground floor, Grounding | 1000
EP-2019-08169 | 2019-09-13 | NULL | Electrical Permit | Commercial | NULL | Expired | Movie Set / Filming - TV Commercial "Project 8910" start date (sept 16,2019- 14days) site contact Marie @ 778-707-0119 csinspection.clerks@vancuover.ca | NULL
EP-2019-08364 | 2019-09-24 | 3395 E 26TH AVENUE, Vancouver, BC V5R 1M1 | Electrical Permit | Residential | New | Completed | Installation / Repair - Residential - security,intercom,tel,tv,data wiring & completion camera wiring only | 2000
DB-2019-04109 | 2020-01-10 | 3421 MONS DRIVE, Vancouver, BC V5M 3B5 | Building Permit | Development and Building Permit (DB) | New Building | Completed | Low Density Housing - New Building - To construct a 2 storey one-family dwelling with a secondary suite located in the Basement/Cellar ($982,750). Note: This is a 2 storey building pursuant to the Zoning and Development By-Law 1- Covenant registered at the Land Title Office under CA7917116 2- No strata titling permitted 3- A/C unit proposed 4- 8’ bar sink proposed in cellar 5- Structural & geo-technical schedule B: Tarek A. El-Amoury (604-336-5080) 6- HPO: 0811719 B.C. Ltd. "Combustible projections or roof soffits on an exposing building face shall not project to less than .45m from the property line and shall be in compliance with VBBL 2014 9.10.15.5.(9) The entire building, INCLUDING THE ATTACHED GARAGE (if applicable), to be sprinklered to NFPA 13D. Any alterations or conversions to the attached garage (if applicable) to habitable living space shall not be permitted without first obtaining the approval of the Director of Planning and the Chief Building Official. Thermal protection measures and Laneway house design guidelines shall be required to be met prior to the approval of the conversion. ******THIS PERMIT HAS BEEN ISSUED UNDER THE REQUIREMENTS OF VBBL 2014 AND THE GREEN HOMES PROGRAM****** Addressing Data Principle Dwelling: 3421 Mons Drive Secondary Suite: 3419 Mons Drive | 982750
GP-2019-02500 | 2019-08-20 | 67 W 62ND AVENUE, Vancouver, BC V5X 2C9 | Gas Permit | Residential | New | Completed | Residential - New plumbing installation for SFD with SS | NULL
GP-2019-02501 | 2019-08-14 | 1816 W 14TH AVENUE, Vancouver, BC V6J 2J9 | Gas Permit | Residential | Renovation | Completed | Residential - Replacing hot water tank | NULL
SP-2019-01837 | 2019-08-16 | 4557 W 13TH AVENUE, Vancouver, BC V6R 2V5 | Sprinkler Permit | Residential | New | Completed | Residential - laneway sprinkler system | NULL
PP-2019-03625 | 2019-10-21 | 4210 DUNBAR STREET, Vancouver, BC V6S 2E9 | Plumbing Permit | Commercial | Tenant Improvement | Completed | Commercial - 4210 & 4220 Dunbar Plumbing serving dental office Size of GI is: One sink is serving a sterilization station, the other four are in the operatories. Interior alterations to expand existing health care office at 4210 Dunbar into existing office space at 4220 Dunbar. | NULL
SP-2019-01838 | 2019-08-20 | 343 E 36TH AVENUE, Vancouver, BC V5W 1C5 | Sprinkler Permit | Residential | New | Completed | Residential - new sprinkler system in a 2 storey one-family dwelling with a secondary suite | NULL
SP-2019-01839 | 2019-08-20 | 4079 W 33RD AVENUE, Vancouver, BC V6N 2H9 | Sprinkler Permit | Residential | New | Completed | Residential - new sprinkler system. A 2 storey + basement one-family dwelling with an attached outdoor pool and a detached accessory shed at the rear and a detached accessory building (garage). >>>> AMEND MARCH 11, 2021 flow test report attached | NULL
EP-2019-07256 | 2019-08-20 | 7056 BERKELEY STREET, Vancouver, BC V5S 2J8 | Electrical Permit | Residential | Renovation | Completed | Installation / Repair - Residential - meter base move to lane way from house | 1000
EP-2019-07259 | 2019-08-23 | 7330 MUIRFIELD DRIVE, Vancouver, BC V5S 2L3 | Electrical Permit | Residential | New | Completed | Installation / Repair - Residential - 1. Meter relocating from Main house to lane way, Both Meters (Main House and Lane way House) will be on Lane way wall. 2. Main house AMPS Decrease from 200 amps to 150 amps | 1000
BP-2019-04110 | 2019-12-09 | 3421 MONS DRIVE, Vancouver, BC V5M 3B5 | Building Permit | Building Permit (BP) | Demolition / Deconstruction | Completed | Low Density Housing - Demolition / Deconstruction - To demolish the existing one family dwelling building ($982,750) on this site by means of deconstruction. This permit is subject to the Green Demolition Bylaw (11023) Note: Pre-1950 recycling requirement: 75% of non-hazardous construction waste | 15000
BP-2019-04111 | 2019-10-31 | 3421 MONS DRIVE, Vancouver, BC V5M 3B5 | Building Permit | Building Permit (BP) | Salvage and Abatement | Completed | Low Density Housing - Salvage and Abatement - S&A | 0
DB-2019-04112 | 2020-01-10 | 3417 MONS DRIVE, Vancouver, BC V5M 3B5 | Building Permit | Development and Building Permit (DB) | New Building | Completed | Low Density Housing - New Building - To construct a 2 storey laneway house building ($225,000) with an open parking pad providing 1 parking space having vehicular access from the lane Note: This is a 1 1/2 storey building pursuant to the Zoning & Development By-law 1. Covenant registered at the Land Title Office under CA7917116 2. No Strata Titling permitted 3. No A/C unit proposed 4. No bar sink proposed 5. Structural & Geo-technical schedule B: Tarek A. El-Amoury (604-336-5080) 6. HPO: 0811719 B.C. Ltd. "Combustible projections or roof soffits on an exposing building face shall not project to less than .45m from the property line and shall be in compliance with VBBL 2014 9.10.15.5.(9)" The entire building, to be sprinklered to NFPA 13D Enhanced. ******THIS PERMIT HAS BEEN ISSUED UNDER THE REQUIREMENTS OF VBBL 2014 AND THE GREEN HOMES PROGRAM****** See DB-2019-04109 for Bldg 1 on site (principal bldg) addressed 3421 Mons Drive. | 225000
GP-2019-02820 | 2019-09-13 | 2480 E 3RD AVENUE, Vancouver, BC V5M 1G7 | Gas Permit | Residential | New | Completed | Residential - LWH 1- Range, 1 Dryer, 1 BBQ, 1 Fireplace. | NULL
PP-2019-04081 | 2019-09-20 | 3120 ONTARIO STREET, Vancouver, BC V5T 2Y9 | Plumbing Permit | Residential | New | Completed | Residential - New house plumbing roughin and finish | NULL
GP-2019-02505 | 2019-08-21 | 266 E 22ND AVENUE, Vancouver, BC V5V 1T7 | Gas Permit | Residential | New | Completed | Residential - to install 1 boiler 2 range 1 bbq on new SFD with SS Amend permit May 5th 2020: mend 2 gas ranges at 65000btus to rough in only | NULL
EP-2019-07264 | 2019-08-19 | 6007 LARCH STREET, Vancouver, BC V6M 4E5 | Electrical Permit | Residential | New | Completed | Installation / Repair - Residential - new house low voltage installation & complete security alarm | 4800
PP-2019-03627 | 2019-08-19 | 8755 LAUREL STREET, Vancouver, BC V6P 3V7 | Plumbing Permit | Commercial | Tenant Improvement | Completed | Commercial - #205 - 2nd Floor take out bath tub and diverter and replace with new. | NULL
DB-2019-03624 | 2019-12-17 | 650 W 41ST AVENUE, Vancouver, BC V5Z 2M9 | Building Permit | Development and Building Permit (DB) | Addition / Alteration | Cancelled | Certified Professional Program - Addition / Alteration - Interior and limited exterior alterations on level 1 and level P1 for a new tenant (Sales Centre), including ancillary ballet studio, in the exiting mall. Revision 1: lower level existing washrooms to be demolished, dance studio configuration changed, new washrooms on Level 1, Level 1 ceiling layout revised. | 800000
EP-2019-07265 | 2019-09-19 | 601 W CORDOVA STREET, Vancouver, BC V6B 1G1 | Electrical Permit | Commercial | Tenant Improvement | Completed | Installation / Repair - Commercial - Voluntary upgrade of fire alarm system, panel and field devices due to obsolete replacement products. Electronic copy of engineered drawings is included with the application. | 119000
GP-2019-02508 | 2019-08-21 | 4621 BELLEVUE DRIVE, Vancouver, BC V6R 1E7 | Gas Permit | Residential | Renovation | Completed | Residential - Replace standard HWT with high efficiency tank-less water heater **no building work permitted** | NULL
PP-2019-03710 | 2019-08-20 | 2390 E 51ST AVENUE, Vancouver, BC V5S 1P6 | Plumbing Permit | Residential | New | Completed | Residential - One outside Sump no pump for new TFD with SS . | NULL
GP-2019-02821 | 2019-09-20 | 2918 W 13TH AVENUE, Vancouver, BC V6K 2T9 | Gas Permit | Residential | Renovation | Completed | Residential - Installation of 2 fireplaces- venting and hook up only | NULL
EP-2019-08173 | 2019-09-20 | 999 W HASTINGS STREET, Vancouver, BC V6C 2W2 | Electrical Permit | Commercial | Tenant Improvement | Completed | Installation / Repair - Commercial - #1030-10th Floor Tenant improvement: Relocate fixtures. Install receptacles. Install data cabling. | 17000
EP-2019-08172 | 2019-09-13 | NULL | Electrical Permit | Commercial | NULL | Expired | Movie Set / Filming - TV- COMMERCIAL-"THINX" start date Sept 14/2019 ( 14days) site contact Eddie @ 604-2908374 please email csinpsection.clerks@vancouver.ca | NULL
PP-2019-04083 | 2019-09-13 | 2626 E 47TH AVENUE, Vancouver, BC V5S 1C1 | Plumbing Permit | Residential | New | Completed | Residential - 3 outside sumps Engneer letter on file | NULL
DB-2019-04113 | 2020-03-10 | 479 E 58TH AVENUE, Vancouver, BC V5X 1W1 | Building Permit | Development and Building Permit (DB) | New Building | Completed | Low Density Housing - New Building - 2 STOREY 1FD + SS + LWH To construct a 2 storey one-family dwelling with a secondary suite located in the Basement ($993,027.50) with 1 open parking over gravel, providing 1 parking space, having vehicular access from the 20' Lane. 1. Covenant registered at the Land Title Office under CA7887929 2. No Strata Titling permitted 3. A/C Unit proposed at rear yard 4. Bar sink located in basement 5. Schedule B: (Shambhu N. Biswas) P.Eng (604.250.8666) Architectural, Structural & Geotechnical 6. BC Housing (New Look Developments Ltd) This is a 2 storey building pursuant to the Zoning and Development By-Law ******THIS PERMIT HAS BEEN ISSUED UNDER THE REQUIREMENTS OF VBBL 2014 ****** All rooms adjacent to East and West exposing building face shall be sprinklered. "Combustible projections or roof soffits on an exposing building face shall not project to less than .45m from the property line and shall be in compliance with VBBL 2014 9.10.15.5.(9) The entire building, INCLUDING THE ATTACHED GARAGE (if applicable), to be sprinklered to NFPA 13D. Any alterations or conversions to the attached garage (if applicable) to habitable living space shall not be permitted without first obtaining the approval of the Director of Planning and the Chief Building Official. Thermal protection measures and Laneway house design guidelines shall be required to be met prior to the approval of the conversion. Principle Dwelling: 479 E 58th Av Secondary Suite: 481 E 58th Av Laneway Home: 483 E 58th Av | 993027.5
BP-2019-04117 | 2020-02-24 | 5349 CHAMBERS STREET, Vancouver, BC V5R 3M2 | Building Permit | Building Permit (BP) | Addition / Alteration | Expired | Field Review - Addition / Alteration - VBBL 2014 Exterior and interior alterations to repair the damage due to vandalism in this existing one family dwelling on this site. Scope of work includes to remove hazardous materials on all levels and WWOP rear deck and replace with 4'-0"x3'-6" landing; remove kitchen, cabinet and plumbing fixtures in basement; remove & update bathroom and kitchen on main floor & 2nd fl. Ok for field review as per Jamie Zhang, Sep.13/19 QP is Ramin Hamidnejac with Kinetic OHS Services Ltd. REUP submitted per Tao Xue, 778-898-3296 Scope of work to include energy upgrade in accordance with Article 11.2.1.4 of the 2014 Vancouver Building By-law and as per the Energy Efficiency Upgrade Details noted in the Energuide Report. | 25000
EP-2019-08176 | 2019-09-23 | 1665 W 7TH AVENUE, Vancouver, BC V6J 1S4 | Electrical Permit | Commercial | Tenant Improvement | Completed | Installation / Repair - Commercial - Base Building Service Upgrade and Emergency Lighting Upgrades The Fire Alarm system (non-coded single stage addressable) is a new system being installed. The building service is a 200 AMP single phase being upgraded to a 200 AMP 3 Phase. This will be a new panel and will require a BC Hydro connection. The emergency lighting is exit signs and emergency lighting remote heads. The existing lighting is to remain. | 16288
EP-2019-08277 | 2019-09-23 | PARKS BOARD BLDG - 2099 BEACH AVENUE, Vancouver, BC | Electrical Permit | Commercial | Tenant Improvement | Completed | Installation / Repair - Commercial - Once Thru Cooling Upgrade | 1500
BP-2019-04119 | 2019-10-18 | 211 E 16TH AVENUE, Vancouver, BC V5T 2T5 | Building Permit | Building Permit (BP) | Addition / Alteration | Completed | Field Review - Addition / Alteration - Building Permit for DP-2017-00209 In accordance with Board of Variance Appeal No. Z35008, dated February 7, 2017, the Change of Use of approximately 450 sq. ft. from Retail to Cannabis Store in this commercial building, thereby overturning the decision of the Director of Planning. Scope of work includes install A/C unit in covered parking area. OK for Field Review per L.Telefson, Sept.13/19 Notes: 1. Schedule B (Structural) may be required by District Building Inspector to be determined on site. 2. Storefront glazing is to remain clear and unobstructed. No translucent or opaque film, artwork, shelving, display case, curtains or similar elements are to be installed on or directly outside or inside of the approved glazing. Separate permit is required for all signage. Selected Energy Upgrade: L2 - Lighting - Upgrade to incorporate Automatic Partial OFF (per 9.4.1.1.(g) of ASHRAE 90.1-2016) | 48000
BP-2019-03626 | 2020-05-19 | 3612 POINT GREY ROAD, Vancouver, BC V6R 1A9 | Building Permit | Building Permit (BP) | Demolition / Deconstruction | Completed | Low Density Housing - Demolition / Deconstruction - To demolish the existing one family dwelling building ($15,000) on this site by means of deconstruction. This permit is subject to the Green Demolition Bylaw (11023) Note: Pre-1940 recycling requirement: 90% of non-hazardous construction waste | 15000
EP-2019-07275 | 2019-08-20 | 1550 MARPOLE AVENUE, Vancouver, BC V6J 2S1 | Electrical Permit | Residential | New | Stop Work | Installation / Repair - Residential - Prewire home under construction for low voltage/alarm wiring | 4000
PP-2019-03628 | 2019-08-20 | 3973 SW MARINE DRIVE, Vancouver, BC V6N 4A4 | Plumbing Permit | Residential | New | Completed | Residential - Install one outside backflow preventer for lawn irrigation of new SFD with SS | NULL
DB-2019-03628 | 2019-09-25 | 2200 ARBUTUS STREET, Vancouver, BC V6J 3Y1 | Building Permit | Development and Building Permit (DB) | Addition / Alteration | Completed | Field Review - Addition / Alteration - Exterior alterations to replace the retaining wall between the commercial buildings (2200 Arbutus Street) and the two dwelling unit building (2210 Arbutus Street) on this site. OK for DB per Z.Jankovic, August 15, 2019 OK for field review per W.Wong, August 15, 2019. CRP Schedule A, Architectural & Structural Schedule B & Building Envelope Schedule D-1 submitted by Iulian G. Crudu, P.Eng., 604.553.4984 Note: No energy required; exterior alterations | 6000
EP-2019-07269 | 2019-08-15 | 618 E KENT AVENUE SOUTH #133, Vancouver, BC V5X 0B1 | Electrical Permit | Commercial | Addition | Completed | Installation / Repair - Commercial - UNIT #133 Running new 15 amp circuit for dedicated handicap door opener. | 400
EP-2019-07270 | 2019-08-16 | 426 W 17TH AVENUE, Vancouver, BC V5Y 2A2 | Electrical Permit | Residential | New | Expired | Temporary Power - Residential - Temporary Power Pole Valid August 15, 2019 to August 14, 2020 ******** AMEND: Aug. 16th: to add the homeowner's name: Roger Stark | NULL
DB-2019-04121 | 2019-10-23 | 2720 WATERLOO STREET, Vancouver, BC V6R 3H9 | Building Permit | Development and Building Permit (DB) | Addition / Alteration | Completed | Field Review - Addition / Alteration - Exterior alterations to reconstruct rear deck and to validate the existing front stairs at this existing one-family dwelling building. OK for field review per L.Telefson Sept.17/19 Note: Front steps to conform to 2014 VBBL | 4600
PP-2019-04084 | 2019-09-23 | 409 INDUSTRIAL AVENUE, Vancouver, BC | Plumbing Permit | Commercial | Renovation | Completed | Commercial - #409 Add espresso machine, hand sink, and pitcher rinser. Grease trap is calculated based on the COV online calculator. 15 GPM for a pitcher rinser and 0 for an espresso machine. We will be installing a 15 GPM interceptor. | NULL
EP-2019-08178 | 2019-09-19 | 297 E 50TH AVENUE, Vancouver, BC V5X 1A6 | Electrical Permit | Residential | New | Completed | Installation / Repair - Residential - Main house electrical and lowvoltage work rough in and finishing 200 amp main service 150 amp to main house 125 amp to laneway house Building to be sprinklered to NFPA 13D requirements. | 18000
EP-2019-08180 | 2019-09-19 | 4710 BRUCE STREET, Vancouver, BC V5N 3Z6 | Electrical Permit | Residential | New | Completed | Installation / Repair - Residential - All kind of electrical work (120/240 voltage) for new house: Complete prewiring and finishing. Main service -200 amp Main house meter-100 amp Legel suite meter-100 amp Building to be sprinklered to NFPA 13D requirements. ***AMENDMENT*** November 7, 2019 A/C unit added to scope of work & installation details. No change in value. | 18000
GP-2019-02824 | 2019-09-20 | 4035 W 31ST AVENUE, Vancouver, BC V6S 1Y7 | Gas Permit | Residential | New | Completed | Residential - gas piping (fireplace piping only ) | NULL
PP-2019-04088 | 2019-09-20 | 2948 E 25TH AVENUE, Vancouver, BC V5R 1J2 | Plumbing Permit | Residential | New | Completed | Residential - Drain Tiles, RWL, Sump, storm and sanitary connections to the PL | NULL
PP-2019-04087 | 2019-09-20 | 3085 W 15TH AVENUE, Vancouver, BC V6K 3A5 | Plumbing Permit | Residential | New | Completed | Residential - plumbing only for new LWH ******** AMEND: Sept. 24th: this permit is for the new LWH related DB-2018-05874 and address: 3085 W 15th Ave | NULL
GP-2019-02511 | 2019-08-15 | 2150 WILLIAM STREET, Vancouver, BC | Gas Permit | Residential | Renovation | Completed | Residential - RE & RE FURNACE New furnace | NULL
EP-2019-07271 | 2019-08-20 | 1050 W PENDER STREET, Vancouver, BC V6E 3S7 | Electrical Permit | Commercial | Tenant Improvement | Completed | Installation / Repair - Commercial - #1200 Relocate lights and add occupancy sensors | 2500
EP-2019-07273 | 2019-09-03 | 1130 E BROADWAY, Vancouver, BC V5T 1Y7 | Electrical Permit | Commercial | New | Completed | Installation / Repair - Commercial - run wires in conduit for access control and cctv Access control on 4 entry doors and 3 internal storage doors. CCTV on the interior and exterior. | 15000
PP-2019-03634 | 2019-08-20 | 1412 E 63RD AVENUE, Vancouver, BC V5P 2L7 | Plumbing Permit | Residential | New | Completed | Residential - New sump for main house | NULL
BP-2019-03629 | 2019-09-11 | 1561 W 57TH AVENUE #1005, Vancouver, BC | Building Permit | Building Permit (BP) | Addition / Alteration | Completed | Field Review - Addition / Alteration - Interior alterations to provide improvements by adding a suspended ceiling in the dining area, and additional pot lights, millwork and wall panels in this existing dwelling unit in this existing multiple dwelling building. Ok for field review per L Clarke Aug 15, 2019 Energy upgrade exempt: base building built to ASHRAE 90.1-2010. | 70000
PP-2019-03636 | 2019-08-20 | 1416 E 63RD AVENUE, Vancouver, BC V5P 2L7 | Plumbing Permit | Residential | New | Completed | Residential - New sump for laneway House | NULL
PP-2019-03637 | 2019-08-21 | 6848 HUDSON STREET, Vancouver, BC V6P 4K5 | Plumbing Permit | Residential | New | Completed | Residential - install 3/4' DCVA for lawn irrigation | NULL
GP-2019-02515 | 2019-08-21 | 1719 E GEORGIA STREET, Vancouver, BC V5L 2B3 | Gas Permit | Residential | Addition | Completed | Residential - 1 Gas fireplace installation | NULL
EP-2019-07280 | 2019-08-20 | 580 W HASTINGS STREET, Vancouver, BC V6B 1L6 | Electrical Permit | Commercial | Tenant Improvement | Completed | Installation / Repair - Commercial - 3rd floor replace existing lighting with LED remove existing wall to combine to rooms into one | 16792.5
PP-2019-04089 | 2019-09-20 | 3437 E 25TH AVENUE, Vancouver, BC V5R 1J9 | Plumbing Permit | Residential | New | Completed | Residential - Single family new house | NULL
EP-2019-08185 | 2019-09-20 | 1549 E 58TH AVENUE, Vancouver, BC V5P 2C1 | Electrical Permit | Residential | New | Completed | Installation / Repair - Residential - Complete electrical wiring for new house with secondary suite. Single family: 120/240 volts, 150 amps, 1 phase 3 wire And sub panel for secondary suite from main house is 70 amps, 120/240 volts. Building to be sprinklered to NFPA 13D requirements. | 18000
EP-2019-08186 | 2019-09-20 | 1545 E 58TH AVENUE, Vancouver, BC V5P 2C1 | Electrical Permit | Residential | New | Completed | Installation / Repair - Residential - Laneway wiring and service for new construction Main House 150 Amps Main Service 200 Amps Laneway Service 125 Amps Building to be sprinklered to NFPA 13D requirements. | 9000
GP-2019-02825 | 2019-09-20 | 373 E 16TH AVENUE, Vancouver, BC V5T 2T7 | Gas Permit | Residential | New | Completed | Residential - installing and testing of Fisher and Paykel 30" Freestanding Gas Range | NULL
PP-2019-04090 | 2019-10-01 | 1566 COMMERCIAL DRIVE, Vancouver, BC | Plumbing Permit | Commercial | Tenant Improvement | Completed | Commercial - New bathroom,kitchen and bar | NULL
PP-2019-04091 | 2019-09-27 | 601 W CORDOVA STREET, Vancouver, BC V6B 1G1 | Plumbing Permit | Commercial | Tenant Improvement | Completed | Commercial - #29a New dish pit and serving bar | NULL
GP-2019-02826 | 2019-09-20 | 3189 PRINCE EDWARD STREET, Vancouver, BC V1V 1V1 | Gas Permit | Residential | New | Completed | Residential - installation and testing of Fisher & Paykel 30" Freestanding Gas Range | NULL
GP-2019-02827 | 2021-10-18 | 938 BEATTY STREET, Vancouver, BC V6Z 3G6 | Gas Permit | Residential | New | Issued | Residential - installing and testing of AEG 24" Gas Cooktop **no building work permitted** | NULL
EP-2019-08188 | 2019-09-23 | 2873 CHEYENNE AVENUE, Vancouver, BC V5R 4R5 | Electrical Permit | Residential | Renovation | Completed | Installation / Repair - Residential - Relocate and upgrade the service (from 100A to 125A) with new LWH. | 1000
SP-2019-02070 | 2022-02-25 | 2121 E 33RD AVENUE, Vancouver, BC V5N 3E9 | Sprinkler Permit | Commercial | New | Issued | Commercial - To install sprinkler to NFPA 13R 2013 throughout this four storey, multiple dwelling buildings containing 12 units (with 4 lock-off units) and 7 surface parking spaces, having vehicular access from the lane. | NULL
SP-2019-02166 | 2019-09-25 | 1909 PENTICTON STREET, Vancouver, BC V5M 3B9 | Sprinkler Permit | Residential | New | Completed | Residential - new sprinkler installation . | NULL
EP-2019-08195 | 2019-09-19 | 6575 SOPHIA STREET, Vancouver, BC V5W 2W8 | Electrical Permit | Residential | New | Completed | Installation / Repair - Residential - New laneway house rough in for electrical and low voltage and finishing for electrical and low voltage Main Service 200 amp Main house 150 amp Laneway House 125 amp Building to be sprinklered to NFPA 13D requirements. | 8000
PP-2019-04093 | 2019-09-23 | 774 GREAT NORTHERN WAY #509, Vancouver, BC V5T 1E5 | Plumbing Permit | Residential | Renovation | Completed | Residential - #509 Bathroom renovation, and installing a new kitchen sink | NULL
EP-2019-08237 | 2019-09-20 | SKYTRAIN STATION - 590 BEATTY STREET, Vancouver, BC V1V 1V1 | Electrical Permit | Commercial | Tenant Improvement | Completed | Installation / Repair - Commercial - Street Level Unit - (Retail Limited Food Coffee Shop) Lights, plugs, exit signs, and emergency lights. | 7500
PP-2019-04099 | 2019-09-23 | 2315 E 5TH AVENUE, Vancouver, BC V5N 1M9 | Plumbing Permit | Residential | New | Completed | Residential - To install piping and fixtures for a new duplex. | NULL
SP-2019-02071 | 2019-09-26 | 7214 NANAIMO STREET, Vancouver, BC V5P 4L9 | Sprinkler Permit | Residential | New | Completed | Residential - install 13 sprinkler heads for new Laneway house construction | NULL
SP-2019-02072 | 2019-09-27 | 2488 SW MARINE DRIVE, Vancouver, BC V6P 6C2 | Sprinkler Permit | Residential | New | Stop Work | Residential - install 60 sprinkler heads for new construction,4-story 1FD building. Building to be sprinklered to NFPA 13D requirements. NOTE: NO GROUND DISTURBANCE - any ground disturbance may be in contravention to the Heritage Conservation Act and will require appropriate permits and clearances from the Provincial Archeology Branch, First Nations and the City of Vancouver. | NULL
PP-2019-03638 | 2019-08-22 | 777 W BROADWAY, Vancouver, BC V5Z 4J7 | Plumbing Permit | Commercial | Addition | Completed | Commercial - install 4 backflow preventers as per COV request | NULL
BP-2019-03631 | 2019-09-13 | 1755 HARO STREET, Vancouver, BC V6G 1H2 | Building Permit | Building Permit (BP) | Addition / Alteration | Completed | Field Review - Addition / Alteration - #2005 & #2006 Interior alterations to provide improvements to these two dwelling units #2005 and #2006 on the 20th floor of this multiple dwelling building on this site. Scope of work: update kitchen & bathroom, remove and install pony wall in kitchen, millwork, new flooring and painting, plumbing and electrical work. OK for field review per W.Wong, August 15, 2019. Architectural, Plumbing & Electrical Schedule B submitted by John J. McCuaig, 604.255.0992 Note: No energy checklist required per S.Schwebs | 60000
GP-2019-02516 | 2019-08-21 | 388 W 15TH AVENUE, Vancouver, BC V5Y 1Y2 | Gas Permit | Residential | Renovation | Completed | Residential - Install a new combi boiler **no building work permitted** | NULL
SP-2019-01846 | 2019-10-22 | 1188 W GEORGIA STREET, Vancouver, BC V6E 4A2 | Sprinkler Permit | Commercial | Tenant Improvement | Completed | Commercial - 1850 1180 W Georgia St - For sprinkler system alterations (add, relocate and remove) to the 2014 VBBL and NFPA 13, 2013 for the tenant improvements to provide interior alterations and to provide tenant improvements to this unit as well as to demise the interior walls between unit #1800 and #1850 to create one unit to occupy the entire floor. Scope of work to include: Demolition the existing interior partition walls in unit #1850. Build new office space, meeting rooms, kitchenette and storage rooms. New lighting. This application does not include any of the following: - Warehouse storage arrangements, or mobile compact storage arrangements. - Changes to the sprinkler system supply piping (e.g. valves, mains, cross-mains, etc.). - Flexible sprinkler pipe. - Information Technology Equipment Rooms (e.g. IT Rooms, LAN Rooms, etc.). - New alternative solutions and/or modifications to existing alternative solutions. - Change in occupancy and/or hazard classification. | NULL
EP-2019-08197 | 2019-09-19 | 775 E 39TH AVENUE, Vancouver, BC V5W 1K5 | Electrical Permit | Residential | Renovation | Completed | Installation / Repair - Residential - Installation of a new 200 amp overhead service: changing from existing 100amp overhead service to 200amp overhead service | 2250
EP-2019-08198 | 2019-09-20 | 3008 SW MARINE DRIVE, Vancouver, BC V6N 3Y3 | Electrical Permit | Residential | Renovation | Completed | Installation / Repair - Residential - Service upgrade from 100 amp to 200 amp overhead | 4000
GP-2019-02831 | 2019-09-23 | 1146 GARDEN DRIVE, Vancouver, BC V5L 4P9 | Gas Permit | Residential | New | Completed | Residential - new installation for TFD | NULL
GP-2019-02832 | 2019-09-23 | 1148 GARDEN DRIVE, Vancouver, BC V5L 4P9 | Gas Permit | Residential | New | Completed | Residential - new installation for TFD | NULL
EP-2019-08206 | 2019-09-20 | 1617 E 49TH AVENUE, Vancouver, BC V5P 1S8 | Electrical Permit | Residential | New | Completed | Installation / Repair - Residential - Wiring new LWH: Main service 200A Main house 125A LWH 100A. Building to be sprinklered to NFPA 13D requirements. ***AMENDMENT*** October 09, 2019 Revised & recalculated load calculation for future vehicle charger uploaded. No change in value | 8000
EP-2019-08209 | 2019-09-20 | 2446 E PENDER STREET, Vancouver, BC V5K 2B3 | Electrical Permit | Residential | New | Completed | Installation / Repair - Residential - LWH: TV, telephone, alarm prewire and complete | 800
SP-2019-02073 | 2020-10-01 | 900 W GEORGIA STREET, Vancouver, BC | Sprinkler Permit | Commercial | New | Completed | Commercial - 900 W Georgia St - For sprinkler system alterations to install a new sprinkler system (TI Area only) to the 2014 VBBL and NFPA 13, 2013 for the tenant improvements to provide interior Alteration to convert a portion of the Laundry/Storage room to Mechanical and Electrical rooms in the sub basement Level of this existing Municipally Designated Heritage 'M' and Vancouver Heritage Register 'A' Vancouver Hotel Building on this site. This application does not include any of the following: - Warehouse storage arrangements, or mobile compact storage arrangements. - Changes to the sprinkler system supply piping (e.g. valves, mains, cross-mains, etc.) except as noted on the drawings. - Flexible sprinkler pipe. - Information Technology Equipment Rooms (e.g. IT Rooms, LAN Rooms, etc.). - New alternative solutions and/or modifications to existing alternative solutions. Notes: 1. Permit issued during COVID-19 pandemic. | NULL
PP-2019-03642 | 2019-08-28 | 5737 BATTISON STREET, Vancouver, BC | Plumbing Permit | Commercial | Renovation | Completed | Commercial - Additional 2 hand sinks and 1 double compartment sink along with grease intersepter | NULL
PP-2019-03641 | 2019-08-22 | 2245 SCARBORO AVENUE, Vancouver, BC V5P 2L2 | Plumbing Permit | Residential | New | Completed | Residential - outside sump with no pump | NULL
BP-2019-03635 | 2019-08-30 | 3340 E 24TH AVENUE, Vancouver, BC V5R 1G4 | Building Permit | Building Permit (BP) | Salvage and Abatement | Completed | Low Density Housing - Salvage and Abatement - Salvage and Abatement permit only and does not authorize any demolition or deconstruction work on the house. For Building permit DB-2018-03633 For Demolition permit DB-2018-03634 QP : Peter R. Van Bakel, CRM, CRSP Company : BCQP Consultant Inc | 0
EP-2019-07287 | 2019-08-20 | 4513 COMMERCIAL STREET, Vancouver, BC V5N 4G7 | Electrical Permit | Residential | Renovation | Completed | Installation / Repair - Residential - Electrical for main floor renovation including recessed lights, plugs, switches etc. | 10000
PP-2019-03644 | 2019-08-22 | 3548 W 18TH AVENUE, Vancouver, BC V6S 1B1 | Plumbing Permit | Residential | New | Completed | Residential - Install one outside sump without pump | NULL
PP-2020-00119 | 2020-01-28 | 1121 E 60TH AVENUE, Vancouver, BC V5X 2A6 | Plumbing Permit | Residential | New | Completed | Residential - To construct a 2 storey laneway house building with an open parking pad,providing 1 parking space, having vehicular access from the lane. | NULL
BP-2019-03638 | 2019-12-24 | 3020 W KING EDWARD AVENUE, Vancouver, BC V6L 1V5 | Building Permit | Building Permit (BP) | Addition / Alteration | Completed | High Density Housing / Commercial - Addition / Alteration - Building Permit for DP-2018-00801 (MCD) Interior and exterior alterations and addition to existing character one-family dwelling to convert to a 3-storey multiple conversion dwelling ($800,000) containing 3 dwelling units and to stratify the lot. Sch A, Stru B, Geotech B, & Sch D-1 are submitted. (Part 5 building envelope.) Note: This is a 2 storey + basement building pursuant to the Zoning and Development By-Law ******THIS PERMIT HAS BEEN ISSUED UNDER THE REQUIREMENTS OF VBBL 2014******** Building Review Branch Notes; - Entire building to be sprinklered to NFPA 13R. - Soffit protection by sprinkler is required at the front soffit on the top floor as per VBBL 9.10.12.4.(5). - All new windows, doors, and skylights shall conform to AAMA/WDMA/CSA101/I.S.2/A440, NAFS. - The electrical service for the sprinkler controls must be supplied by a designated residential unit and a lockout switch is to be installed as required to prevent the unit owner from shutting off the electrical service at any point in time. REVISION #1 (Mar 30, 2021): Related to M/A DP-2020-00941. Processed during the 2020 Pandemic - Revised front walkway access to jog around the existing shrub. - Revised colours of the building. - Converted Flex Room to Bedroom by adding a closet and a bathroom in the basement at 3020 W King Edward Av. - Revised roof hip at rear added between gables, resized southeast overhang, and relocated two skylights. - Changed the applicant/architect's company from Hearth Architectural to Architectural Collective on October 31, 2019. | 1200000
EP-2019-08213 | 2019-09-20 | 6465 VIVIAN STREET, Vancouver, BC V6M 3X6 | Electrical Permit | Commercial | Tenant Improvement | Completed | Installation / Repair - Commercial - Extra low voltage: Install, program and test communicator control panel for monitoring fire alarm. | 1390.36
PP-2019-04097 | 2019-09-23 | 2552 E 29TH AVENUE, Vancouver, BC V5R 3H8 | Plumbing Permit | Residential | New | Completed | Residential - New 4 plex plumbing | NULL
GP-2019-02835 | 2019-09-23 | 1515 RENFREW STREET, Vancouver, BC V5K 4C8 | Gas Permit | Residential | New | Completed | Residential - Gas installation for new SFD with SS | NULL
EP-2019-08214 | 2019-09-23 | 650 W GEORGIA STREET, Vancouver, BC V6B 4N9 | Electrical Permit | Commercial | Tenant Improvement | Completed | Installation / Repair - Commercial - #B11 Tenant Improvement: Adding 10 plugs and 8 data drops. | 1500
EP-2019-08289 | 2019-09-24 | 1052 ROBSON STREET, Vancouver, BC V6E 1A7 | Electrical Permit | Commercial | Renovation | Cancelled | Installation / Repair - Commercial - #1048 Robson St - Electrical demolition work - Installation of light fixtures, emergency lighting devices and lighting control system - Power distribution system extension - Power outlets and wiring, install floor boxes - Rough-in for Data/Communications system - Seismic certification | 34265.55
EP-2019-08216 | 2019-09-20 | 2913 TRINITY STREET, Vancouver, BC V5K 1G1 | Electrical Permit | Residential | New | Completed | Installation / Repair - Residential - Alarm, tel, tv, net, sound, vacuum installation | 3900
GP-2019-02838 | 2019-09-23 | 1476 W 14TH AVENUE, Vancouver, BC V6H 1R3 | Gas Permit | Commercial | Renovation | Completed | Commercial - re and re 50 gal HWT **no building work permitted** | NULL
EP-2019-08217 | 2019-09-20 | 709 SW MARINE DRIVE, Vancouver, BC V6P 0A3 | Electrical Permit | Commercial | Tenant Improvement | Completed | Installation / Repair - Commercial - Installation of alarm system panic buttons | 500
EP-2019-08218 | 2019-09-20 | 4933 VICTORIA DRIVE, Vancouver, BC V5P 3T7 | Electrical Permit | Commercial | Tenant Improvement | Completed | Installation / Repair - Commercial - Installing alarm system panic buttons No building or alterations proposed. | 500
BP-2019-04124 | 2020-02-19 | 4041 W 28TH AVENUE, Vancouver, BC V6S 1S7 | Building Permit | Building Permit (BP) | New Building | Completed | Low Density Housing - New Building - Two Storey 1 Family Dewelling BP after DP To construct a 2 storey + cellar one-family ($1,182,250.00) with an existing garage. 1. Associated DP-2018-00729 3. No Strata Titling permitted 4. A/C Unit proposed, ext. component located in rear yard. 3. Barbeque in the rear porch. 5. Bar sink located at cellar 6. Schedule B: (Antony Wang) P.Eng (604.618.6236) Structural 7. Schedule B: (GongZuo Zhou) P.Eng (604.838 2586) Geotechnical 8. BC Housing (Calvin & Collin Construction Ltd.) This is a 2 storey building pursuant to the Zoning and Development By-Law Address: 4041 W 28th Ave ******THIS PERMIT HAS BEEN ISSUED UNDER THE REQUIREMENTS OF VBBL 2014 AND****** | 1182250
EP-2019-08234 | 2019-09-24 | 281 ALEXANDER STREET, Vancouver, BC V6A 1C2 | Electrical Permit | Commercial | Tenant Improvement | Completed | Installation / Repair - Commercial - Low Voltage electrical wiring: dropping some cat 6 cable runs and low voltage wiring. | 2000
GP-2019-02840 | 2019-09-16 | 1549 E 63RD AVENUE, Vancouver, BC V5P 2L6 | Gas Permit | Residential | Addition | Completed | Residential - re and re gas range | NULL
PP-2019-04103 | 2019-09-23 | 800 BURRARD STREET, Vancouver, BC V6Z 2G7 | Plumbing Permit | Commercial | Tenant Improvement | Completed | Commercial - #6th floor One kitchen sink addition | NULL
GP-2019-02844 | 2019-09-23 | 199 W 48TH AVENUE, Vancouver, BC V1V 1V1 | Gas Permit | Residential | New | Completed | Residential - supply and install gas fireplace and venting for new SFD with SS Amend permit September 27 2019: BEING ASKED BY THE INSPECTOR TO CHANGE THE ADDRESS TO 199-WEST 48TH | NULL
DB-2019-04127 | 2020-10-23 | 3160 VENABLES STREET, Vancouver, BC V5K 2S4 | Building Permit | Development and Building Permit (DB) | New Building | Completed | Low Density Housing - New Building - 2 STOREY 2FD + (1) SS + DETACHED GARAGE To construct a 2 storey two-family dwelling with a secondary suite located in the Basement (814,000) with a detached accessory building (garage) ($10,000), at the rear providing 2 parking spaces plus one open parking over gravel, providing 3 parking spaces total, having vehicular access from the lane. The entire building, INCLUDING THE ATTACHED GARAGE (if applicable), to be sprinklered to NFPA 13D. 1. Covenant registered at the Land Title Office under CA8437921 2. A/C Unit proposed in rear yard 3. Bar sink located in Basement 4. Schedule B: (Tim Lam P.Eng (604.225.7670) Structural 5. Schedule B: (Zhao Guan) P.Eng (778.868.5635) Geotechnical 6. BC Housing (Chung Kong Li) This is a 2 storey building pursuant to the Zoning and Development By-Law ******THIS PERMIT HAS BEEN ISSUED UNDER THE REQUIREMENTS OF VBBL 2014****** All rooms adjacent to East and West exposing building face shall be sprinklered. "Combustible projections or roof soffits on an exposing building face shall not project to less than .45m from the property line and shall be in compliance with VBBL 2014 9.10.15.5.(9) The entire building, INCLUDING THE ATTACHED GARAGE (if applicable), to be sprinklered to NFPA 13D. Any alterations or conversions to the attached garage (if applicable) to habitable living space shall not be permitted without first obtaining the approval of the Director of Planning and the Chief Building Official. Thermal protection measures and Laneway house design guidelines shall be required to be met prior to the approval of the conversion. 3164 Venables St - One Dwelling (east portion of 1st, 2nd & basement) 3162 Venables St **New Primary**- One Dwelling (west portion of 1st & 2nd floor) 3160 Venables St - Secondary Suite | 814000
BP-2019-04128 | 2020-04-24 | 3160 VENABLES STREET, Vancouver, BC V5K 2S4 | Building Permit | Building Permit (BP) | Demolition / Deconstruction | Completed | Low Density Housing - Demolition / Deconstruction - Deconstruction Pre-1950 Green Demolition Conditions Apply 75% Recycling Rate of Building Materials Required | 15000
DB-2019-04130 | 2020-01-03 | 968 EXPO BOULEVARD, Vancouver, BC V1V 1V1 | Building Permit | Development and Building Permit (DB) | Addition / Alteration | Completed | High Density Housing / Commercial - Addition / Alteration - First Tenant Improvement; Interior alteration and change of Major Occupancy from Retail shell (E) to Fitness Center - Class 2 (A2) on the ground floor of this existing 30 storey mixed-use building for Rumble Boxing. Scope of work includes new washrooms, new change rooms, and interior alteration to finishes, mill works and lighting BRB Notes: - Change of Major Occupancy, Upgrade as per part 11 of VBBL 2014 (newly constructed building) - Reviewed as per VBBL 2014 - Related Sprinkler permit: SP-2019-02775 - Total occupant load: 100 person, water closet provided: 1 Male, 2 Female, 1 Universal. Revision #1 (Adessa.M; March 23rd, 2020); - Swap location of universal water closet and office. - Revise entry of men's change room. - Revise location of men's lavatories in change room - Revise location of door to Laundry/storage area and interior of this room | 750000
BP-2019-04132 | 2020-10-01 | 2659 W 35TH AVENUE, Vancouver, BC V6N 2L9 | Building Permit | Building Permit (BP) | Demolition / Deconstruction | Completed | Low Density Housing - Demolition / Deconstruction - Deconstruction Permit To demolish the existing one family dwelling building ($15,000) on this site by means of deconstruction. This permit is subject to the Green Demolition Bylaw (11023) Note: Pre-1950 recycling requirement: 75% of non-hazardous construction waste Deconstruction Contractor: JVT Excavating & Demolition Ltd. | 15000
EP-2019-08222 | 2019-09-17 | 3350 TUPPER STREET, Vancouver, BC V1V 1V1 | Electrical Permit | Commercial | New | Expired | Temporary Power - Commercial - Temporary Power Pole Valid September 9, 2019 to September 8, 2020 Expired Permit: EP-2018-07800 SITE CONTACT: KEITH @ 604-312-2411 | NULL
BP-2019-04133 | 2019-11-04 | 2659 W 35TH AVENUE, Vancouver, BC V6N 2L9 | Building Permit | Building Permit (BP) | Salvage and Abatement | Completed | Low Density Housing - Salvage and Abatement - Salvage and Abatement Permit To be completed under the supervision of a registered professional. This permit does not authorize demolition, deconstruction or construction work. QP: Harvey Wong of Kinetic OHS Services Ltd. Building permit: BP-2019-04131 Demolition permit: BP-2019-04132 | 0
SP-2019-01847 | 2019-08-22 | 4782 W 4TH AVENUE, Vancouver, BC V6T 1C2 | Sprinkler Permit | Residential | New | Completed | Residential - To install sprinkler system in the LWH | NULL
GP-2019-02532 | 2019-08-21 | 1328 E 60TH AVENUE, Vancouver, BC V5X 2A9 | Gas Permit | Residential | Renovation | Completed | Residential - Replacing old low efficiency furnace to high efficiency **no building work permitted** | NULL
BP-2019-03641 | 2019-09-17 | 185 E 16TH AVENUE, Vancouver, BC V5T 4R2 | Building Permit | Building Permit (BP) | Addition / Alteration | Completed | Field Review - Addition / Alteration - Change of use from Retail Store to Beauty and Wellness Centre and interior alterations to provide improvements for new Beauty and Wellness Centre tenant in this existing mixed-use building. Scope of work includes reducing existing interior ramp width to create a new treatment room. OK for field review as per Eun Jeon, August 15, 2019 Note: 1. No DP is required for change of use as Beauty and Wellness Centre is outright and no parking changes for this change of use as per Eun Jeon. 2. No sprinkler head alterations proposed. District Building Inspector to determine if Sprinkler Permit is required. Energy upgrade: L2 - Lighting - Upgrade to incorporate Automatic Partial OFF (per 9.4.1.1.(g) of ASHRAE 90.1-2016) | 18500
DB-2019-03645 | 2020-12-07 | 825 E 13TH AVENUE, Vancouver, BC V5T 2L4 | Building Permit | Development and Building Permit (DB) | New Building | Completed | Low Density Housing - New Building - ***VBBL 2014*** 1.5 STOREY LANEWAY HOME + 1 OPEN PARKING To construct a 2 storey laneway house building ($160,112.50) with an open parking pad providing 1 parking space over gravel, having vehicular access from the 20' Lane. The entire building, INCLUDING THE ATTACHED GARAGE (if applicable), to be sprinklered to NFPA 13D. Note: This is a 1 ½ storey building pursuant to the Zoning & Development By-law. 1. Covenant registered at the Land Title Office under CA7873212 2. No Strata Titling permitted 3. No A/C Unit proposed 5. Schedule B: (Pawanjit Singh Aulakh) P.Eng (604.543.8044) Structural & Geotechnical 6. BC Housing (SBPS Homes Ltd.) NOTE: To achieve the required FSR. A floor space exclusion of 3% has been applied to this application as per section 11.17.18 of the district schedule, to accommodate improved building performance. "Combustible projections or roof soffits on an exposing building face shall not project to less than .45m from the property line and shall be in compliance with VBBL 2014 9.10.15.5.(9)" ******THIS PERMIT HAS BEEN ISSUED UNDER THE REQUIREMENTS OF VBBL 2014 AND THE GREEN HOMES PROGRAM****** Address assigned per approved plans. Fire and Emergency street access (walkway) to the laneway house is from the east side. Street access must be provided and maintained at all times. The building addresses are to be posted and to be visible from the street in accordance with the Building By-law. *NEW HOUSE* Note: See DB-2019-03642 for Bldg 1 on site (principal bldg) addressed 821 E 13th Ave. | 160112.5
EP-2019-08225 | 2019-10-01 | 134 ABBOTT STREET, Vancouver, BC V6B 2K4 | Electrical Permit | Commercial | Tenant Improvement | Completed | Installation / Repair - Commercial - #402-4th floor - Supply and installation of lighting package (As specified and approved) - Supply and installation of lighting controls to meet ASHRAE. Occupancy sensors in private offices and timer to control common work areas. - Supply and installation of receptacles and power equipment. All existing wire mold to remain and new conduits for new circuitry. - Supply and installation of Voice/Data wiring - Supply and installation of 45U 2 post rack and shelves (Server supplied by owner) | 40000
BP-2019-04134 | 2019-10-08 | 1005 JERVIS STREET, Vancouver, BC V6E 3T1 | Building Permit | Building Permit (BP) | Addition / Alteration | Completed | Field Review - Addition / Alteration - #101, #1505, #1702 Interior alterations to provide improvements to dwelling units #101, 1505, and #1702 on various floor of this existing multiple dwelling building on this site. Scope of work: - install new countertop, backsplash, flooring, appliances and sink at kitchen - replace bathtub, countertop, flooring at bathroom - fix firestopping where applicable OK for field review per L.Telefson, September 16, 2019. Schedule (B) Architectural, Plumbing & Electrical submitted by John J. McCuaig, 604.255.0992 Note: No energy checklist required as per S.Schwebs | 90000
EP-2019-08232 | 2019-09-23 | 2677 W KING EDWARD AVENUE, Vancouver, BC V6L 1T5 | Electrical Permit | Residential | Renovation | Completed | Installation / Repair - Residential - Installing new Emily knob for service attachment. Work with BC Hydro | 300
EP-2019-08233 | 2019-09-17 | 108 E 56TH AVENUE, Vancouver, BC V5X 1R1 | Electrical Permit | Residential | New | Expired | Temporary Power - Residential - Temporary Power Pole Valid September 17, 2019 to September 16, 2020 Install a 100A 120/240V 1P temporary power in the backyard. DB – NOT ISSUED: Work authorized by this permit is for placement of a temporary power pole only and does not authorize any site construction and/or excavation. A separate Building Permit will be required prior to commencement of any other work on this site. | NULL
SP-2019-01861 | 2019-08-23 | 355 E 24TH AVENUE, Vancouver, BC V5V 1Z8 | Sprinkler Permit | Residential | New | Completed | Residential - new sprinkler installation. | NULL
DB-2019-03646 | 2020-01-10 | 3895 W KING EDWARD AVENUE, Vancouver, BC V6S 1M9 | Building Permit | Development and Building Permit (DB) | Addition / Alteration | Completed | Field Review - Addition / Alteration - Interior alterations to underpin the basement foundation and renovate the basement floor in this existing one family dwelling, having vehicle access from the lane. Scope of work include to validate the accessory building (8'x10') located on the rear of this site. OK for field review per David Jung, Aug.15/19 Renovation energy upgrade proposal prepared by Peter Cho, 778.316.9053 Revision #1 - July 14, 2020 - relocate basement entry from north elevation (rear yard) to west elevation (exterior side yard) | 178660
GP-2019-02520 | 2019-08-21 | 658 KEEFER STREET, Vancouver, BC V6A 1Y4 | Gas Permit | Residential | Renovation | Completed | Residential - NEW GAS FIREPLACE WITH VENT **no building work permitted** | NULL
BP-2019-03647 | 2019-09-04 | 1055 W HASTINGS STREET, Vancouver, BC V6E 2E9 | Building Permit | Building Permit (BP) | Addition / Alteration | Completed | Field Review - Addition / Alteration - #1820 - 18th floor interior alterations to provide improvements to this existing office tenant on the 18th floor (#1820) of this existing commercial building on the site. Scope of work: remove an interior non-load bearing wall, construct new interior partitions/glass door and electrical work. TENANT: SS Investment Group Inc. OK for Field Review as per S. Yu on Aug 15, 2019 NOTE: No energy trigger required; BOMA BEST building Building Sprinklered – Building inspector to determine on site if a separate sprinkler permit is required. | 18500
BP-2019-03648 | 2019-09-23 | 996 E 20TH AVENUE, Vancouver, BC V5V 1N6 | Building Permit | Building Permit (BP) | Addition / Alteration | Completed | Enquiry Centre - Addition / Alteration - To demolish the accessory building on the rear of this existing one family dwelling building and provide two parking spaces with crushed gravels (18'x24') having vehicle access from the lane. Scope of work includes to alter the grade to match the existing grade on the rear property line. OK for SIPs as per Jamie Zhang, Aug.15/19 | 9000
BP-2019-04137 | 2019-10-16 | 1535 NELSON STREET #207, Vancouver, BC V6G 1M2 | Building Permit | Building Permit (BP) | Addition / Alteration | Completed | Field Review - Addition / Alteration - #207 Interior alteration to reconfigure interior space of this existing residential unit #207 in this existing multiple dwelling building on this site. Okay for field review as per E.Kai Sept 16/19 Selected Energy Upgrade: L2 - SWH - Install low flow shower heads in all showers | 125000
EP-2020-03343 | 2020-05-06 | NULL | Electrical Permit | Commercial | New | Completed | Installation / Repair - Commercial - \Amend 07/02/2020 Amendments as discussed: Specific Location: Pole Service - 3485 Grandview Hwy, BC Pole # BC106132 Work Description add: Pole Service - 3485 Grandview Hwy Volts: 120 Amps: 15 Service Phase: 1 Phase 2 Wire Size of Conductor: 10 AWG Material of Service Conductor: copper Size of Grounding Conductor: 4 | 450
EP-2019-08241 | 2019-09-23 | 2057 CREELMAN AVENUE, Vancouver, BC V6J 1C2 | Electrical Permit | Residential | New | Completed | Installation / Repair - Residential - Prewire and Complete Security system ***AMENDMENT*** October 30, 2019 Declaration form uploaded to permit. No change in value. | 2400
PP-2019-04224 | 2019-09-27 | 653 W 18TH AVENUE, Vancouver, BC V5Z 1V9 | Plumbing Permit | Residential | New | Completed | Residential - Kitchen sink P-trap replacement | NULL
GP-2019-02847 | 2019-09-23 | 4468 COLLINGWOOD STREET, Vancouver, BC V6S 2B1 | Gas Permit | Residential | Renovation - Dwelling Unit(s) only | Completed | Residential - FURNACE REPLACEMENT **no building work permitted** | NULL
BP-2019-04138 | 2019-10-31 | 1336 CLARK DRIVE, Vancouver, BC V5L 3K8 | Building Permit | Building Permit (BP) | Addition / Alteration | Completed | Field Review - Addition / Alteration - Interior alterations to provide improvements to this existing Food Products Manufacturing Class B (chocolates) by providing an ancillary retail portion at the front of the store in this commercial building on this site. Work to validate a wall and door previously built. OK for field review per L.Williams, September 16, 2019 Note: Energy trigger chosen; L2 - Lighting - Upgrade to incorporate Automatic Full OFF (per 9.4.1.1.(h) of ASHRAE 90.1-2016) | 10000
EP-2019-07295 | 2019-08-21 | 6615 BALSAM STREET, Vancouver, BC V6P 5W8 | Electrical Permit | Residential | New | Issued | Installation / Repair - Residential - 400A service new house | 57000
PP-2019-03655 | 2019-08-21 | 4522 ROSS STREET, Vancouver, BC V5V 4T9 | Plumbing Permit | Residential | New | Completed | Residential - Plumbing for new LWH | NULL
PP-2019-03657 | 2019-08-21 | 1617 E 49TH AVENUE, Vancouver, BC V5P 1S8 | Plumbing Permit | Residential | New | Completed | Residential - plumbing for new LWH | NULL
EP-2019-07299 | 2019-08-20 | 155 PEVERIL AVENUE, Vancouver, BC V5Y 2L5 | Electrical Permit | Residential | New | Completed | Installation / Repair - Residential - New house electrical wiring for new SFD with Secondary suite **** AMEND: Nov. 18th, 2019: Please amend the service information as the following 200A total 100A for the laneway house 159 Peveril Ave 150A for the main house 155 Peveril Ave | 18000
PP-2019-03656 | 2019-08-23 | 1100 MELVILLE STREET, Vancouver, BC V6E 4A6 | Plumbing Permit | Commercial | Renovation | Completed | Commercial - GROUND FLOOR - (Unit #100) Plumbing for additional fixtures, OK TO ISSUE PER GURWINDER G. | NULL
EP-2019-07301 | 2019-08-20 | 4184 CROWN CRESCENT, Vancouver, BC V6R 2A9 | Electrical Permit | Residential | Addition | Completed | Installation / Repair - Residential - Installation new Rogers security system, taking over existing sensors (for System Upgraders), | 250
EP-2019-07305 | 2019-08-20 | 223 W 21ST AVENUE, Vancouver, BC V5Y 2E4 | Electrical Permit | Residential | New | Completed | Installation / Repair - Residential - low voltage wiring - alarm, cameras, tel, data, speakers, lighting keypads, data | 15000
EP-2019-07306 | 2019-08-20 | 3045 E 59TH AVENUE, Vancouver, BC V5S 2B2 | Electrical Permit | Residential | New | Completed | Installation / Repair - Residential - new electrical installation for duplex - 125 AMPS service for each unit | 18000
SP-2019-02077 | 2019-10-17 | 4079 W 18TH AVENUE, Vancouver, BC V6S 1B9 | Sprinkler Permit | Residential | New | Completed | Residential - new sprinkler system for laneway house. Building to be sprinklered to NFPA 13D requirements. | NULL
PP-2019-04109 | 2019-09-23 | 4043 W 34TH AVENUE, Vancouver, BC V6N 2L6 | Plumbing Permit | Residential | New | Completed | Residential - One gravity sump for drain tiles and rain water leaders. for new SFD | NULL
EP-2019-08245 | 2019-09-20 | 798 GRANVILLE STREET, Vancouver, BC V6Z 3C3 | Electrical Permit | Commercial | Tenant Improvement | Completed | Installation / Repair - Commercial - #200-2nd floor/3rd storey Data/tel wiring | 60000
EP-2019-08246 | 2019-09-23 | 6117 BEATRICE STREET, Vancouver, BC V5P 3R3 | Electrical Permit | Residential | New | Completed | Installation / Repair - Residential - New LWH electrical installation Main house amps 100 Main service amps 200 Laneway service amps 125 Suite service amps 100 Building to be sprinklered to NFPA 13D requirements. | 8000
GP-2019-02849 | 2019-09-23 | 5214 MCKINNON STREET, Vancouver, BC | Gas Permit | Residential | New | Completed | Residential - To install boiler range for new LWH | NULL
SP-2019-02080 | 2019-10-29 | 6560 DOMAN STREET, Vancouver, BC V5S 3H4 | Sprinkler Permit | Residential | New | Completed | Residential - new sprinkler system for laneway house. Building to be sprinklered to NFPA 13D requirements. | NULL
EP-2019-08249 | 2019-09-20 | 1424 E 28TH AVENUE, Vancouver, BC V5N 2X4 | Electrical Permit | Residential | New | Completed | Installation / Repair - Residential - New LWH: Main service 200 AMP Main house 100 AMP Laneway house 100 AMP Building to be sprinklered to NFPA 13D requirements. ***AMENDMENT*** Revised LWH Load Calculations uploaded to permit. No change in value. | 8000
PP-2019-04111 | 2019-09-23 | 6565 VICTORIA DRIVE, Vancouver, BC | Plumbing Permit | Commercial | Addition | Completed | Commercial - Adding a toilet , sink and hot water tank | NULL
SP-2019-02084 | 2019-10-08 | 3575 W 33RD AVENUE, Vancouver, BC V6N 2H3 | Sprinkler Permit | Residential | New | Completed | Residential - Install sprinklers in SFD with a secondary suite. | NULL
EP-2019-08308 | 2019-10-01 | 232 E 59TH AVENUE, Vancouver, BC V5X 1X9 | Electrical Permit | Residential | New | Completed | Installation / Repair - Residential - New Lane way house Main Service 200 amps Main House 125 amps LWH 100 amps Suite 50 amps Building to be sprinklered to NFPA 13D requirements. | 8000
EP-2019-08253 | 2019-09-23 | 3870 W 26TH AVENUE, Vancouver, BC V6S 1P4 | Electrical Permit | Residential | New | Issued | Installation / Repair - Residential - Install meter socket, service panel, wiring for lights, receptacles, and appliances. Building to be sprinklered to NFPA 13D requirements. | 15000
GP-2019-02857 | 2019-09-25 | 3072 E 18TH AVENUE, Vancouver, BC V5M 2R3 | Gas Permit | Residential | New | Completed | Residential - replace boiler **no building work permitted** | NULL
GP-2019-02860 | 2019-09-25 | 4092 MACDONALD STREET, Vancouver, BC V1V 1V1 | Gas Permit | Commercial | New | Completed | Commercial - Complete roof heater amend permit November 12 2019: Please change furnace complete to piping only . Venting is done by other contractor amend permit june 08 2020: Please change roof heater from complete to piping only. Thank you | NULL
EP-2019-08255 | 2019-11-25 | 1936 GRAVELEY STREET, Vancouver, BC | Electrical Permit | Residential | Renovation | Completed | Installation / Repair - Residential - This permit is only to remove stove and hood fan circuits in illegal secondary suite for Safety. The garage work done will be a separate contractor. Related to CF-2018-015986 NOTE: For any other work Building permit is required. | 400
EP-2019-08356 | 2019-09-30 | 1155 COMMERCIAL DRIVE, Vancouver, BC V5L 3X3 | Electrical Permit | Commercial | Tenant Improvement | Completed | Installation / Repair - Commercial - New addition to existing Reach Centre: add lighting, plugs, conduit for data, re&re existing electrical panel to new location, re&re existing F/A devices. | 95000
EP-2019-07307 | 2019-08-23 | 6505 FRASER STREET, Vancouver, BC V5X 3T4 | Electrical Permit | Commercial | Tenant Improvement | Completed | Installation / Repair - Commercial - Renovation of existing RBC bank. New lighting and emergency lighting, new branch circuits. Existing Roof top a/c units: one new 20A-208V split-unit AC system for ATM room to be installed. | 154500
BP-2019-03650 | 2019-08-29 | 3245 PIERVIEW CRESCENT, Vancouver, BC V1V 1V1 | Building Permit | Building Permit (BP) | Addition / Alteration | Completed | High Density Housing / Commercial - Addition / Alteration - To install the District Energy Heating Utility mechanical equipment for the energy transfer station withing the existing mechanical room. | 178000
EP-2019-07310 | 2019-08-23 | NULL | Electrical Permit | Commercial | Addition | Completed | Installation / Repair - Commercial - Rough wire and connect rectifier and cabling for Corrosion Protection. Inside the Metro Vancouver pump house at Lost Lagoon | 20000
EP-2019-07676 | 2019-09-11 | 63 W 62ND AVENUE, Vancouver, BC V1V 1V1 | Electrical Permit | Residential | New | Completed | Installation / Repair - Residential - LWH new electrical installation Main house amps 150 Main service amp 200 Laneway service amps125 | 8000
EP-2019-07312 | 2019-08-19 | 488 W 58TH AVENUE, Vancouver, BC V5X 1V5 | Electrical Permit | Commercial | New | Completed | Interim - Commercial - Parkade Slabs p2 & p1 and ground floor, Grounding reference: EP-2019-06017 | 1000
BP-2019-03651 | 2021-03-30 | 579 GREAT NORTHERN WAY, Vancouver, BC V5T 0C6 | Building Permit | Building Permit (BP) | Addition / Alteration | Completed | High Density Housing / Commercial - Addition / Alteration - Building Permit for DP-2019-00270 To locate a retrofitted shipping container- Retail- Group E on this site and construct an accessible entry deck and provide an ancillary seating area on this existing University School/office (Group A2) site for a temporary period expiring August 1st, 2022. Development Review Notes: Temporary Development Permit for retail uses for a time limited period of one year. Building Review Branch Notes: Structure cannot be occupied until August 1st, 2021. | 40000
EP-2019-08256 | 2019-09-26 | 5829 HUDSON STREET, Vancouver, BC V6M 2Z2 | Electrical Permit | Residential | New | Completed | Installation / Repair - Residential - New house electrical wiring and installation Building to be sprinklered to NFPA 13D requirements. | 40000
EP-2019-08258 | 2019-09-24 | 1235 E HASTINGS STREET, Vancouver, BC V6A 1S4 | Electrical Permit | Commercial | New | Completed | Installation / Repair - Commercial - Replace an existing service due to wire theft. No alterations proposed. | 4000
PP-2019-04115 | 2019-09-23 | 853 W BROADWAY, Vancouver, BC | Plumbing Permit | Commercial | Tenant Improvement | Completed | Commercial - Remove one 3/4" Double Check, Cap one water closet, cap one lav sink, cap one litchen sink. | NULL
SP-2019-02272 | 2019-12-20 | 3598 COPLEY STREET, Vancouver, BC V5N 5B2 | Sprinkler Permit | Commercial | New | Completed | Commercial - This permit has been issued for all sprinkler work to the 2014 VBBL; NFPA 13, 2013 for this newly erect a short term modular housing (BC Housing Temporary Modular Housing) unit containing 58 dwelling units and a commercial (class 1) kitchen for food service to the occupants. Site built element include foundation, site services, kitchen exhaust shaft, cladding at intersections, exterior stairs ramps and landings, and interior drywall intersections. This application does not include any of the following: - Warehouse storage arrangements, or mobile compact storage arrangements. - Flexible sprinkler pipe. - Information Technology Equipment Rooms (e.g. IT Rooms, LAN Rooms, etc.). - Alternative solutions | NULL
GP-2019-02862 | 2019-09-17 | 6126 ELM STREET, Vancouver, BC V6N 1B1 | Gas Permit | Residential | Addition | Completed | Residential - re ad re gas stove | NULL
EP-2019-08261 | 2019-09-24 | 6168 EAST BOULEVARD, Vancouver, BC V6M 3V6 | Electrical Permit | Commercial | NULL | Expired | Annual / Operating - Annual Operating Permit Valid September 24, 2019 to September 23, 2020 For electrical repair and maintenance | NULL
EP-2019-08260 | 2019-09-24 | 2574 W 36TH AVENUE, Vancouver, BC V6N 2P5 | Electrical Permit | Residential | New | Expired | Temporary Power - Residential - Temporary Power Pole Valid September 24, 2019 to September 23, 2020 NOTE: Previous temporary power permit was for a different contractor: EP-2018-10012. | NULL
EP-2019-07604 | 2019-10-07 | 1391 E 35TH AVENUE, Vancouver, BC V5W 1C2 | Electrical Permit | Residential | New | Completed | Installation / Repair - Residential - Wiring of a new laneway house Main Service: 200A Main: 100A Laneway: 100A (note: Main house with ssp is existing) | 8000
DB-2019-03652 | 2019-09-23 | 1750 E 22ND AVENUE, Vancouver, BC V5N 2P7 | Building Permit | Development and Building Permit (DB) | Addition / Alteration | Completed | Field Review - Addition / Alteration - To permit exterior alterations to this existing school. Scope of work to include: Removing the existing exterior staircase and rebuilding a new staircase along with a accessible ramp. OK For Field Review as per A.Campbell & E. Loney - Aug.16.2019 OK for Exterior Changes as per K.Spaans - Aug.16.2019 Exempt from Energy Upgrade, Exterior Work Only | 100000
EP-2019-07314 | 2019-08-21 | 650 W 41ST AVENUE, Vancouver, BC V5Z 2M9 | Electrical Permit | Commercial | Tenant Improvement | Completed | Installation / Repair - Commercial - #169-Ground floor (Mall) Installation of networking cables terminated at workstations and server rack, Install server rack.Installation of networking equipment | 18768
DB-2019-03654 | 2020-05-13 | 1415 LAMEY'S MILL ROAD, Vancouver, BC V6H 3W1 | Building Permit | Development and Building Permit (DB) | Addition / Alteration | Completed | High Density Housing / Commercial - Addition / Alteration - Exterior alterations for building envelope repair to this existing 7-storey residential building, thereby providing the following alterations: - replace existing stucco cladding to rain-screen acrylic stucco cladding and install Dryvit Outsulation system to existing concrete walls on East and West elevations; - apply waterproofing membrane at balcony and elevated walkway on Level 3; - replace all existing balcony and walkway guardrails; - replace all windows and sliding doors (same sizes) on all floors; - replace all suite entry doors on South facade. Note: - North and south walls colour to be "Shitake" SW9173 (or matching), windows white; - East and West end walls, guard rails, south stair and elevator painted walls to be "Taupe Tone" SW 7633 (or matching) ******THIS PERMIT HAS BEEN ISSUED UNDER THE REQUIREMENTS OF VBBL 2014 AND REVIEWED DURING THE 2020 COVID-19 PANDEMIC CRISIS. ******** Rev. #1 - Sept 15, 2020 - C. Fong - W1 to add 2" mineral wool insulation. - Change exterior wall color to SW7665 Wall Street with black walkway & balcony railings. Rev. #2 - June 9, 2021 - C. Fong - Remove self-closing device on suite entry doors. Building Review Branch Notes: 1. All exterior windows fronting the exterior walkway on South facade to be tempered glazing. 2. All new suite entry doors on South facade to have min. 20 min. F.P.R. 2. Sch-A, Schedule B - Arch. & D-1 are submitted. | 1250000
PP-2019-04120 | 2019-09-23 | 3301 W BROADWAY, Vancouver, BC V6R 2B1 | Plumbing Permit | Commercial | New | Completed | Commercial - plumbing for Grocery Store | NULL
PP-2019-04117 | 2019-09-23 | 1138 RICHELIEU AVENUE, Vancouver, BC V6H 1T1 | Plumbing Permit | Residential | New | Completed | Residential - Need to install 3 new Storm Sumps with no pump for new SFD with SS | NULL
PP-2019-04119 | 2019-09-23 | 453 E 64TH AVENUE, Vancouver, BC V5X 2M9 | Plumbing Permit | Residential | New | Completed | Residential - Installing Sump for new LWH | NULL
EP-2019-08264 | 2019-09-23 | 1188 W 32ND AVENUE, Vancouver, BC V6H 2H9 | Electrical Permit | Residential | Renovation | Completed | Installation / Repair - Residential - Installation new Rogers complete security system, taking over existing sensors (for System Upgraders) No building or alterations proposed. | 250
SP-2019-02088 | 2019-09-27 | 3266 W 11TH AVENUE, Vancouver, BC V6K 2N1 | Sprinkler Permit | Residential | New | Completed | Residential - Install a fire sprinkler system in a new single family home with secondary suite. | NULL
BP-2019-04142 | 2019-10-17 | 1140 W PENDER STREET, Vancouver, BC V6E 4G1 | Building Permit | Building Permit (BP) | Addition / Alteration | Completed | Field Review - Addition / Alteration - #1240-12th floor (full floor tenant) Interior alterations to provide tenant improvements on the 12th floor (#1240) of this existing mixed use building. Scope of work: remove/replace glazing, remove one glass wall, patch/repair, new carpet, sprinkler work. TENANT: DMCL Building Sprinklered – Separate sprinkler permit required for proposed sprinkler work. OK for Field Review Sept 17, 2019 Processed Thru FIT. Energy exemption: BOMA BESt | 56000
EP-2019-08266 | 2019-09-23 | 1380 BURRARD STREET, Vancouver, BC V6Z 2H3 | Electrical Permit | Commercial | Tenant Improvement | Completed | Installation / Repair - Commercial - #400-4th floor Remove existing Pac-poles and re-feed furniture from floor boxes. Wiremold install along windows for furniture. Receptacles added for TV's and meeting rooms. Remove existing data and install CAT6a to feed Wireless Access Points. Relocate existing T-bar light fixtures and install vacancy sensors in new meeting rooms | 35000
DB-2019-03655 | 2020-09-15 | 1465 LAMEY'S MILL ROAD, Vancouver, BC V6H 3W1 | Building Permit | Development and Building Permit (DB) | Addition / Alteration | Completed | High Density Housing / Commercial - Addition / Alteration - Exterior alterations for building envelope repair to this existing 7-storey residential building, thereby providing the following alterations: - replace existing stucco cladding to rain-screen acrylic stucco cladding and install Dryvit Outsulation system to existing concrete walls on East and West elevations; - apply waterproofing membrane at balcony and elevated walkway on Level 3; - replace all existing balcony and walkway guardrails; - replace all windows and sliding doors (same sizes) on all floors; - replace all suite entry doors on South facade. Note: Exterior wall color to SW7665 Wall Street with black walkway & balcony railings. ******THIS PERMIT HAS BEEN ISSUED UNDER THE REQUIREMENTS OF VBBL 2014 AND REVIEWED DURING THE 2020 COVID-19 PANDEMIC CRISIS. ******** Rev. #1 - June 9, 2021 - C. Fong - Remove self-closing device on suite entry doors. Building Review Branch Notes: 1. No soil disturbance. 2. All exterior windows fronting the exterior walkway on South facade to be tempered glazing. 3. All new suite entry doors on South facade to have min. 20 min. F.P.R. 4. Sch-A, Schedule B - Arch. & D-1 are submitted. | 1250000
EP-2019-07316 | 2019-08-23 | 1100 MELVILLE STREET, Vancouver, BC V6E 4A6 | Electrical Permit | Commercial | Tenant Improvement | Completed | Installation / Repair - Commercial - #1000 - 10th floor (full floor tenant) relocate/install new base-building lights Includes lighting demo and relocation and install of new exit signs. New power and data. Security door rough-in. Install fire alarm devices and verification. | 13000
PP-2019-03660 | 2019-08-21 | 488 JACKSON AVENUE #2, Vancouver, BC V6A 3B5 | Plumbing Permit | Commercial | Addition | Completed | Commercial - Adding a new toilet and new sink. **no building work permitted** | NULL
BP-2019-03658 | 2019-09-27 | 701 W GEORGIA STREET, Vancouver, BC V7Y 1K8 | Building Permit | Building Permit (BP) | Addition / Alteration | Completed | Field Review - Addition / Alteration - #G027 Interior alterations to provide improvements for new Retail Store tenant in unit #G027 at 701 W Georgia St in this existing commercial building. Letters of assurance submitted: Sch A: E.H. Murray, AIBC, 604.734.4050 Sch B (Arch): E.H. Murray, AIBC, 604.734.4050 Sch B (Mech): W.C. Cheng, P.Eng, 604.687.1821 Sch B (Elect): J.E. Tanner, P.Eng, 604.687.1821 OK for field review as per Eun Jeon Refer to BP-2019-03510 for interior demolition Energy upgrade: L2 - Lighting - Upgrade to incorporate Automatic Full OFF (per 9.4.1.1.(h) of ASHRAE 90.1-2016) FIT program | 70000
GP-2019-02865 | 2019-09-25 | 3328 QUEBEC STREET, Vancouver, BC | Gas Permit | Residential | Tenant Improvement | Completed | Residential - Install tankless water heater and furnace **no building work permitted** | NULL
SP-2019-02089 | 2020-10-05 | 1400 JOHNSTON STREET, Vancouver, BC | Sprinkler Permit | Commercial | Renovation | Completed | Commercial - 1400 Johnson St - For sprinkler system alterations to the 2014 VBBL, 2015 VFBL, NFPA 13/13, NFPA 33/07, NFPA 30/08 for tenant improvements to provide for minor renovations, including tenant fit-out level changes to interior; addition of new bathrooms, and extension of existing lecture theater. Section of roof on level 4 to be raised, and a canopy and several windows to be added to south, west and north elevations. THIS IS A CERTIFIED PROFESSIONAL PROJECT and the CP is Mike van Blockland, PEng, CP This application does not include any of the following: - Warehouse storage arrangements, or mobile compact storage arrangements. - Changes to the sprinkler system supply piping (e.g. valves, mains, cross-mains, etc.) except as noted on the drawings. - Flexible sprinkler pipe. - New alternative solutions or modifications to existing equivalencies / alternative solutions. Notes: - Permit issued during COVID-19. - Special Hazards: Paint Spray Booths, Kiln, and Dust Collector. - Per LMDG Fire Protection and Life Safety Building By-Law Upgrade Assessment dated as revised Feb 28/19 - The exit exposure requirements are assumed to have been addressed at the time of construction. - Per Sept 16/20 letter from Henriquez Partners Architects - No negative impact to existing AL's. - Per SP record drawings (BP820551) the fire suppression system was original designed to NFPA 13/89; NFPA 14/90; and Equivalency Report by GBA. - Per April 10/20 letter from Ryan Pavey at Cardinal engineering - sprinklers identified as relocated will be replaced with new sprinkler heads. - Per OIC, small quantities of flammable and combustible liquids and aerosol products approximate inventory of 20 to 40 cans (paint, glue and finishing spray). See Sept 30/20 letter from Cardinal Engineering for additional information. | NULL
EP-2019-08267 | 2019-09-24 | 2426 W 14TH AVENUE, Vancouver, BC V6K 2W5 | Electrical Permit | Residential | New | Completed | Installation / Repair - Residential - Service re-connection after fire. Make safe. No repairs to building. | 1000
EP-2019-07357 | 2019-08-20 | 2979 E 7TH AVENUE, Vancouver, BC V5M 1V2 | Electrical Permit | Residential | New | Expired | Temporary Power - Residential - Temporary Power Pole Valid August 20, 2019 to August 19, 2020 DB – NOT ISSUED: Work authorized by this permit is for placement of a temporary power pole only and does not authorize any site construction and/or excavation. A separate Building Permit will be required prior to commencement of any other work on this site. | NULL
EP-2019-07317 | 2019-08-21 | 800 BURRARD STREET, Vancouver, BC V6Z 2G7 | Electrical Permit | Commercial | Tenant Improvement | Completed | Installation / Repair - Commercial - 6th Floor - 800 Burrard Installation of Data cabling throughout the 6th floor | 15000
DB-2019-03661 | 2019-11-08 | 4032 W 29TH AVENUE, Vancouver, BC V6S 1V5 | Building Permit | Development and Building Permit (DB) | New Building | Completed | Low Density Housing - New Building - To construct a 1.5 storey laneway house building with an attached garage providing 2 interior parking spaces + 1 on grade parking space, having vehicular access from the lane. Note: This is a 1 1/2 storey building pursuant to the Zoning & Development By-law 1. No Strata Titling permitted 2. Schedule B, Cesar Parayno P.Eng (604-241-9638) Structural & Geotechnical 3. No A/C proposed 4. HPO - Great Wall Projections Ltd. ******THIS PERMIT HAS BEEN ISSUED UNDER THE REQUIREMENTS OF VBBL 2014 AND THE GREEN HOMES PROGRAM****** "Combustible projections or roof soffits on an exposing building face shall not project to less than .45m from the property line and shall be in compliance with VBBL 2014 9.10.15.5.(9)" The entire building, INCLUDING THE ATTACHED GARAGE, to be sprinklered to NFPA 13D. 4032 W 29th Av - Laneway House Address assigned per approved plans. Fire and Emergency street access (walkway) to the laneway house is from the east side. Street access must be provided and maintained at all times. The building addresses are to be posted and to be visible from the street in accordance with the Building By-law. | 275990
EP-2019-07320 | 2019-08-21 | 453 W 12TH AVENUE, Vancouver, BC V5Y 1V4 | Electrical Permit | Commercial | Addition | Completed | Installation / Repair - Commercial - Subground level Installation of dedicated 100V circuit w/duplex receptacle | 850
DB-2019-03663 | 2019-10-30 | 3941 W 20TH AVENUE, Vancouver, BC V6S 1G3 | Building Permit | Development and Building Permit (DB) | Addition / Alteration | Cancelled | Field Review - Addition / Alteration - To permit interior alterations to change the use to a one family dwelling with a secondary suite. 1 existing parking at the rear with access from the lane. Scope of work to include: To legalize the secondary suite in the basement, adding a layer of drywall to meet proper fire separation and STC rating. OK For Field Review as per A.Campbell - Aug.16.2019 ***DBI to determine after issuance if headroom height needs to be increased at entrance to suite*** ***DEI to determine Electrical panel location onsite No Energy Upgrade Required, Legalization of Suite only 3491 W 20th Av - One Family Dwelling (main floor) 3939 W 20th Av - Secondary Suite (basement) Addresses assigned per approved plans. Fire and Emergency street access to the secondary suite is from the east side. Street access must be provided and maintained at all time. The building addresses are to be posted and to be visible from the street in accordance with the Building By-law. Note: 1 No strata-titling will be permitted. 2 An annual Vancouver Business License must be obtained prior to the rental of this approved one-family dwelling and/or secondary suite on this site. 3 Install interconnected, hardwired, 120 volt smoke alarms with battery back-up and silencing feature, in each sleeping unit and within 5m outside each sleeping areas on each storey as per Building Bylaw 9.10.19. 4 Install Carbon Monoxide Alarm as per Building By-Law 9.32.4.2. & Bulletin 2007-007-BU/EL 5 Upgrade work under Part 11 (based on value of work – energuide related Part 11.2.1.4.) | 12000
DB-2019-03664 | 2020-02-28 | 4673 W 8TH AVENUE, Vancouver, BC V6R 2A6 | Building Permit | Development and Building Permit (DB) | New Building | Completed | Low Density Housing - New Building - 2 STOREY 1FD + SS + LWH To construct a 2 storey one-family dwelling with a secondary suite located in the Cellar ($1,004,400.00) with 1 open parking over gravel, providing 1 parking space, having vehicular access from the 20' Lane. 1. Covenant registered at the Land Title Office under CA7828994 2. No Strata Titling permitted 3. No A/C Unit proposed 4. Bar sink located in cellar 5. Schedule B: (Antony Wang) P.Eng (604.618.6236) Structural & Geotechnical 7. BC Housing (Hang Zheng) This is a 2 storey building pursuant to the Zoning and Development By-Law ******THIS PERMIT HAS BEEN ISSUED UNDER THE REQUIREMENTS OF VBBL 2014 AND THE GREEN HOMES PROGRAM****** All rooms adjacent to East and West exposing building face shall be sprinklered. "Combustible projections or roof soffits on an exposing building face shall not project to less than .45m from the property line and shall be in compliance with VBBL 2014 9.10.15.5.(9) The entire building, INCLUDING THE ATTACHED GARAGE (if applicable), to be sprinklered to NFPA 13D. Any alterations or conversions to the attached garage (if applicable) to habitable living space shall not be permitted without first obtaining the approval of the Director of Planning and the Chief Building Official. Thermal protection measures and Laneway house design guidelines shall be required to be met prior to the approval of the conversion. Principle Dwelling: 4673 W 8th Av Secondary Suite: 4675 W 8th Av Laneway home: 4677 W 8th Av Addresses assigned per approved plans. Fire and Emergency street access to the secondary suite is from the west side. Street access must be provided and maintained at all times. The building addresses are to be posted and to be visible from the street in accordance with the Building By-law. LWH Issued Permit : DB-2019-01464 | 1004400
BP-2019-04148 | 2019-11-07 | 2170 W 8TH AVENUE, Vancouver, BC V6K 2A4 | Building Permit | Building Permit (BP) | Addition / Alteration | Completed | Field Review - Addition / Alteration - 2170 W 8th Ave Interior alterations to provide improvements to the second floor of this existing multiple dwelling. OK for field review per L.Telefson, Sept.17/19 Scope of Work includes enclosing the family area into a bedroom by installing glass partition wall and door at stair landing. Energy Upgrade Exempted: Suite - Reached Energy Efficiency Target Note: Washer and dryer OK in storage room per original construction BU437408. | 10000
PP-2019-04121 | 2019-09-24 | 6836 RUPERT STREET, Vancouver, BC V5S 2Z5 | Plumbing Permit | Residential | Renovation - Dwelling Unit(s) only | Completed | Residential - remove one washer machine **no building work permitted** | NULL
DB-2019-04151 | 2020-03-03 | 326 NANAIMO STREET, Vancouver, BC V5L 4R7 | Building Permit | Development and Building Permit (DB) | Demolition / Deconstruction | Completed | Enquiry Centre - Demolition / Deconstruction - To demolish the existing multiple dwelling building on this site. Notice of Demolition must be provided to District Building Inspector 24 hours in advance of demolition by calling 3-1-1 or 604-873-7000 outside Vancouver. OK for SIPS as per C.Yue on Nov 12/19 Related to BP-2018-00185 and DE420079. | 1000000
PP-2019-04122 | 2019-09-23 | 5577 ELIZABETH STREET, Vancouver, BC V5Y 3K1 | Plumbing Permit | Residential | Renovation | Completed | Residential - Replace drain tile on North side of home and across the front to the sump. **no building work permitted** | NULL
GP-2019-02867 | 2019-09-25 | 6182 BRUCE STREET, Vancouver, BC V5P 3M7 | Gas Permit | Residential | Addition | Completed | Residential - re & re boiler **no building work permitted** | NULL
PP-2019-04124 | 2019-09-24 | 3833 PUGET DRIVE, Vancouver, BC V6L 2T8 | Plumbing Permit | Residential | New | Completed | Residential - to build a new sump for new SFD | NULL
BP-2019-04158 | 2019-11-07 | 2940 HORLEY STREET, Vancouver, BC V5R 4S1 | Building Permit | Building Permit (BP) | Salvage and Abatement | Completed | Low Density Housing - Salvage and Abatement - SALVAGE AND ABATEMENT PERMIT Salvage and Abatement Permit only for Building permit: BP-2019-04155 and to be completed under the supervision of a registered professional. This permit does not authorize demolition, deconstruction or construction work. QP: MCA Environmental Consulting Inc. (Tarlochan (Terry) Sunar) Demolition permit: BP-2019-04157 | 0
BP-2019-03665 | 2019-12-12 | 4673 W 8TH AVENUE, Vancouver, BC V6R 2A6 | Building Permit | Building Permit (BP) | Demolition / Deconstruction | Completed | Low Density Housing - Demolition / Deconstruction - To demolish the existing one family dwelling building ($222,217) on this site by means of deconstruction. This permit is subject to the Green Demolition Bylaw (11023) Note: Pre-1950 recycling requirement: 75% of non-hazardous construction waste | 15000
DB-2019-03668 | 2020-03-31 | 2263 E 19TH AVENUE, Vancouver, BC V5N 2J8 | Building Permit | Development and Building Permit (DB) | New Building | Completed | Low Density Housing - New Building - 2 STOREY 2FD + SS + 2CAR GARAGE + 2 SURFACE PARKING To construct a 2 storey two-family dwelling with a secondary suite located in the Basement/Cellar ($1,064,762.50) with a detached accessory building (garage) , at the rear providing 2 parking spaces and 2 open parking spaces, providing 4 parking spaces in total ,having vehicular access from the lane. 1. Covenant registered at the Land Title Office under CA8043934 2. Two A/C Unit proposed 3. No bar sink proposed 4. Schedule B: (Shambhu . Biswas) P.Eng (604.250.8666) Structural & Geotechnical 5. Schedule B: (Paullus K.F Young) P.Eng (604.841.7748) Geotechnical 6. BC Housing (0713790 BC Ltd) This is a 2 storey building pursuant to the Zoning and Development By-Law ******THIS PERMIT HAS BEEN ISSUED UNDER THE REQUIREMENTS OF VBBL 2014 ****** All rooms adjacent to East and West exposing building face shall be sprinklered. "Combustible projections or roof soffits on an exposing building face shall not project to less than .45m from the property line and shall be in compliance with VBBL 2014 9.10.15.5.(9) The entire building, INCLUDING THE ATTACHED GARAGE (if applicable), to be sprinklered to NFPA 13D. Any alterations or conversions to the attached garage (if applicable) to habitable living space shall not be permitted without first obtaining the approval of the Director of Planning and the Chief Building Official. Thermal protection measures and Laneway house design guidelines shall be required to be met prior to the approval of the conversion. 2263 E 19th Av - West Unit - One Dwelling 2261 E 19th Av - West Unit - Secondary Suite 2265 E 19th Av - East Unit - One Dwelling 2267 E 19th Av - East Unit - Secondary Suite | 1064762.5
PP-2019-04123 | 2019-09-23 | 1128 QUEBEC STREET #902, Vancouver, BC V6A 4E1 | Plumbing Permit | Residential | Tenant Improvement | Completed | Residential - #902 Repalce the tub with a shower base and replace the shower valve. | NULL
EP-2019-08274 | 2019-09-23 | 655 W 12TH AVENUE, Vancouver, BC V5Z 4R4 | Electrical Permit | Commercial | Tenant Improvement | Completed | Installation / Repair - Commercial - Replace one of two existing steam generator with (2) new 100kw 600volt units, Replace power wiring to 2nd existing steam generator. c/w new power wiring and 120volt control. Replace exhaust fan. Heat trace on makeup water line. | 25000
PP-2019-04132 | 2020-01-08 | 8188 FRASER STREET, Vancouver, BC V1V 1V1 | Plumbing Permit | Commercial | New | Completed | Commercial - New plumbing for 22 storey residential buiding | NULL
EP-2019-08276 | 2019-09-23 | 2148 W 57TH AVENUE, Vancouver, BC V6P 1V4 | Electrical Permit | Residential | Renovation | Completed | Installation / Repair - Residential - Service change from the house to the laneway house. Change service from the house to the laneway house from: 100 amps to 125 amps. Main service is 200 amps. | 1000
EP-2019-08515 | 2019-10-01 | 111 ROBSON STREET, Vancouver, BC V6B 6P5 | Electrical Permit | Commercial | Tenant Improvement | Completed | Installation / Repair - Commercial - UNIT #1004 Re & Re heat pump. Retrofit - Like for like exact appliance replacement. Service remained the same, breaker & electrical feed confirmed to be originally sized properly. | 250
GP-2019-02870 | 2019-09-25 | 8130 TIDEWATER PLACE, Vancouver, BC V6P 6R2 | Gas Permit | Residential | Renovation | Completed | Residential - Install Navien NCB-240E Combi Boiler **no building work permitted** | NULL
EP-2019-08282 | 2019-09-23 | 625 HOWE STREET, Vancouver, BC V6C 2T6 | Electrical Permit | Commercial | Tenant Improvement | Completed | Installation / Repair - Commercial - Installation of class 2 circuits for CO2 and airflow sensors on existing fan systems. No building or alterations proposed. | 5058
DB-2019-03669 | 2020-03-31 | 2263 E 19TH AVENUE, Vancouver, BC V5N 2J8 | Building Permit | Development and Building Permit (DB) | Demolition / Deconstruction | Completed | Low Density Housing - Demolition / Deconstruction - Demolition – Conventional (Standard) To demolish the existing one family dwelling building on this site. | 15000
EP-2019-07321 | 2019-08-21 | 332 W 15TH AVENUE, Vancouver, BC V5Y 1Y2 | Electrical Permit | Residential | Renovation | Completed | Installation / Repair - Residential - RUN CABLE FROM ELECTRICAL PANEL TO EXTERIOR HEAT PUMP THROUGH THE ROOF SPACE. | 1000
EP-2019-07328 | 2019-08-21 | 312 MAIN STREET, Vancouver, BC V6A 2T2 | Electrical Permit | Commercial | Renovation | Completed | Installation / Repair - Commercial - 3rd Floor Install wireless access control hardware on 12 doors. Mount and wire 3 wireless HUBS - No Mag locks | 580
EP-2019-07323 | 2019-08-22 | 223 E PENDER STREET, Vancouver, BC | Electrical Permit | Commercial | Tenant Improvement | Completed | Installation / Repair - Commercial - Connecting fire suppression system to building fire alarm system. | 6500
EP-2019-07324 | 2019-08-22 | 3444 E HASTINGS STREET, Vancouver, BC V5K 2A6 | Electrical Permit | Commercial | Renovation | Completed | Installation / Repair - Commercial - Replace faulty fire alarm panel only, no wiring. | 2800
EP-2019-07325 | 2019-08-21 | 1223 PACIFIC BOULEVARD, Vancouver, BC V6Z 2R6 | Electrical Permit | Commercial | New | Completed | Installation / Repair - Commercial - Rough in and completion for alarm and cctv | 1000
SP-2019-01850 | 2019-08-23 | 750 W PENDER STREET, Vancouver, BC V6C 2T7 | Sprinkler Permit | Commercial | Tenant Improvement | Completed | Commercial - #900-9th floor (full floor tenant) Interior alterations only to provide three (3) new private offices at this existing General Office tenant at unit #900 at this existing Pender Place 2 commercial building. Scope of work: construct new partition walls, glazing, doors, electrical and sprinkler work. To add and relocate sprinklers to make legal. *****This application does not include any of the following: 1. Not more than 20 sprinklers (add, relocate, or remove), 2. hydraulic calculations, 3. change in occupancy and /or hazard classification, 4. warehouse storage arrangements, 5. mobile compact storage arrangements, 6. alternative solutions, 7. changes to the sprinkler system supply piping (e.g. valves, mains, cross-mains, branch-lines, etc.), or 8. flexible sprinkler pipe. | NULL
BP-2019-03675 | 2019-09-23 | 2600 E BROADWAY, Vancouver, BC V5M 1Y5 | Building Permit | Building Permit (BP) | Demolition / Deconstruction | Completed | Enquiry Centre - Demolition / Deconstruction - Exterior alterations to demolish to grade two portables temporarily located at this site. Demo Declaration: Clearview Demolition Ltd. (604.535.3026) Notice of Demolition must be provided to District Building Inspector 24 hours in advance of demolition by calling 3-1-1 or 604.873.7000 outside of Vancouver. | 31000
SP-2019-01852 | 2019-08-23 | 700 W GEORGIA STREET, Vancouver, BC V7Y 1K8 | Sprinkler Permit | Commercial | Tenant Improvement | Completed | Commercial - #1750 To add and relocate sprinklers to make legal. | NULL
SP-2019-01854 | 2019-08-23 | 595 BURRARD STREET, Vancouver, BC V7X 1K8 | Sprinkler Permit | Commercial | Tenant Improvement | Completed | Commercial - #2500 To relocate sprinklers to make legal. | NULL
EP-2019-07329 | 2019-08-16 | NULL | Electrical Permit | Commercial | NULL | Expired | Movie Set / Filming - Generator for Commercial: AMAZON Start date: AUG 22ND Electrician on the Site: Doege, Torbin G Site contact: Doege, Torbin G Phone#: 604-312-6996 NOTE: DATES and LOCATIONS please email: csinspection.clerks@vancouver.ca | NULL
EP-2019-07330 | 2019-08-16 | NULL | Electrical Permit | Commercial | NULL | Expired | Movie Set / Filming - Generator for Commercial: MOTHERLAND Start date: AUG 22ND Electrician on the Site: Nguyen, David Duy Site contact: Nguyen, David Duy Phone#: 778-388-5580 NOTE: DATES and LOCATIONS please email: csinspection.clerks@vancouver.ca | NULL
EP-2019-07331 | 2019-08-21 | 1716 RENFREW STREET, Vancouver, BC V5M 3H8 | Electrical Permit | Commercial | Addition | Completed | Installation / Repair - Commercial - Extra Low Voltage - relocation & installation of CCTV cameras and motion detector. | 1594.94
GP-2019-02525 | 2019-08-21 | 2797 ALAMEIN AVENUE, Vancouver, BC V1V 1V1 | Gas Permit | Residential | New | Completed | Residential - Complete furnace , range & bbq amend permit November 12 2019: Please change furnace complete to piping only. Venting is done by other contractor amend permit June 8 2020: Please change furnace 80000 btu from piping to complete but gas hookup not venting. Thank you | NULL
EP-2019-07332 | 2019-08-16 | NULL | Electrical Permit | Commercial | NULL | Expired | Movie Set / Filming - Generator for Commercial: MIRROR Start date: AUG 20/19 Electrician on the Site: Allen, Nathan D Site contact: MARIE SOLAKOV Phone#: 778-707-0119 NOTE: DATES and LOCATIONS please email: csinspection.clerks@vancouver.ca | NULL
PP-2019-03663 | 2019-08-21 | 4025 W 38TH AVENUE, Vancouver, BC V6N 2Y8 | Plumbing Permit | Residential | New | Completed | Residential - lawn irrigation system for new SFD | NULL
EP-2019-07473 | 2019-08-26 | 1909 E HASTINGS STREET, Vancouver, BC V5L 1T5 | Electrical Permit | Commercial | Renovation | Completed | Installation / Repair - Commercial - - Supply and installation of distribution equipment and panel upgrade - Supply and installation of receptacles and power equipment - Supply and installation of Voice/Data wiring - Server racks and Patch Panels not included - Supply and installation of fire alarm devices - Fire alarm verification included - Seismic restraint and engineering report included - Heat trace & controller for grease line included | 52000
SP-2019-01855 | 2019-08-23 | 1897 POWELL STREET, Vancouver, BC | Sprinkler Permit | Commercial | Tenant Improvement | Completed | Commercial - adding 2 sprinklers | NULL
GP-2019-02528 | 2019-08-21 | 3215 W 16TH AVENUE, Vancouver, BC V6K 3E2 | Gas Permit | Residential | New | Issued | Residential - To install boiler range for new LWH | NULL
EP-2019-07333 | 2019-08-21 | 358 E KENT AVENUE SOUTH, Vancouver, BC | Electrical Permit | Commercial | Tenant Improvement | Completed | Installation / Repair - Commercial - Unit 105 install 3 combo exit sign and vacancy sensor Unit 106 install new exit sign | 1450
EP-2019-07335 | 2019-08-21 | 1060 E 61ST AVENUE, Vancouver, BC V5X 2C4 | Electrical Permit | Residential | Addition | Completed | Installation / Repair - Residential - Relocating service due to building a new LWH | 1000
EP-2019-07336 | 2019-08-21 | 1064 E 61ST AVENUE, Vancouver, BC V5X 2C4 | Electrical Permit | Residential | New | Completed | Installation / Repair - Residential - New LWH 200 amp main service 150 amp for house 125 amp for LWH | 8000
GP-2019-02529 | 2019-09-03 | 2051 E 39TH AVENUE, Vancouver, BC V5P 1H6 | Gas Permit | Residential | New | Completed | Residential - boiler, bbq, cook top (2) outlets & rough in for new SFD with SS | NULL
GP-2019-02531 | 2019-09-03 | 2047 E 39TH AVENUE, Vancouver, BC V5P 1H6 | Gas Permit | Residential | New | Completed | Residential - rough in for boiler, cooktop & bbq for new LWH | NULL
BP-2019-03678 | 2021-06-15 | 4495 CAMOSUN STREET, Vancouver, BC V1V 1V1 | Building Permit | Building Permit (BP) | New Building | Stage Issued | Certified Professional Program - New Building - To construct a four (4) storey, Academic Building (Building 3) consisting of a West Wing - Student's Center for Humanities and East Wing - Science / Art and Administration all above one level of underground parking on this existing Private School (St. George School) site. Class-1 Cooking operation This permit has been reviewed under the 2014 Vancouver Building By-law (#10908). Building to be sprinklered to NFPA 13 requirements. This is a CP process permit application and the applicant is Barry Thorson, P. Eng., CP. Refer to BP-2019-04452 (Building 4 - Dining Hall Building) Stage 1 - Excavation and shoring, plus on-site Civil Works (BC Hydro & Storm). June 15/21. B. Smith Stage 2 - Foundation & Full Structure to Roof (Aug. 11/21, B. Smith) Stage 3 - Full Construction - in review | 82704687
EP-2019-07337 | 2019-08-22 | 1239 W 40TH AVENUE, Vancouver, BC V6M 1V3 | Electrical Permit | Residential | New | Completed | Installation / Repair - Residential - Electrical wiring for single family dwelling | 28000
GP-2019-02533 | 2019-08-21 | 3481 E 3RD AVENUE, Vancouver, BC V5M 1J7 | Gas Permit | Residential | Renovation | Completed | Residential - Furnace replacement and replace old hot water tank with tankless water heater **no building work permitted** | NULL
EP-2019-07355 | 2019-08-22 | 772 E 33RD AVENUE, Vancouver, BC V5V 3A2 | Electrical Permit | Residential | New | Completed | Installation / Repair - Residential - Security wiring tel tv and vac | 1000
EP-2019-07342 | 2019-08-21 | 3045 ROSEMONT DRIVE, Vancouver, BC V5S 2C8 | Electrical Permit | Residential | New | Completed | Installation / Repair - Residential - Low voltage wiring and complete alarm system, TV, Tel and data cable, intercom, CCTV. | 4900
EP-2019-07345 | 2019-08-21 | 3975 W KING EDWARD AVENUE, Vancouver, BC V6S 1N2 | Electrical Permit | Residential | New | Completed | Installation / Repair - Residential - Electrical wiring/ service and finshing MAIN SERVICE...200A MAIN HOUSE..200A --S suite ..100A | 18000
EP-2019-07346 | 2019-08-22 | 9030 OAK STREET, Vancouver, BC V6P 4B9 | Electrical Permit | Commercial | Renovation | Completed | Installation / Repair - Commercial - Complete re-wire of the unit. Lighting, receptacles, appliances, heat pump wiring. Moving the panel and transformer to a new location. | 27000
EP-2019-07347 | 2019-08-21 | 3176 W 13TH AVENUE, Vancouver, BC V6K 2V3 | Electrical Permit | Residential | New | Completed | Installation / Repair - Residential - Security alarm rough in and finishing | 2800
GP-2019-02534 | 2019-08-21 | 3125 E 22ND AVENUE, Vancouver, BC V5M 2Y7 | Gas Permit | Residential | New | Completed | Residential - to install one boiler and piping for one range for a new SFD | NULL
SP-2020-00823 | 2020-05-21 | 3518 HAIDA DRIVE, Vancouver, BC V5M 3Z4 | Sprinkler Permit | Residential | New | Completed | Residential - To construct a 2 storey laneway house building with an attached garage providing 1 parking space + 1 on grade parking space, having vehicular access from the lane. - No A/C unit proposed - B1/B2. Shamsul Alam Shikder, P.Eng (604.255.3740) Structural & Geotechnical - HPO: HNForm Construction | NULL
PP-2019-03666 | 2019-08-21 | 530 E 18TH AVENUE, Vancouver, BC V5V 1G3 | Plumbing Permit | Residential | New | Issued | Residential - to install new plumbing fixtures for new SFD with SS | NULL
PP-2019-03668 | 2019-08-21 | 3212 E 23RD AVENUE, Vancouver, BC V5R 1B7 | Plumbing Permit | Residential | New | Completed | Residential - to install new plumbing fixtures for LWH | NULL
PP-2019-03669 | 2019-08-22 | 452 SW MARINE DRIVE, Vancouver, BC V5X 0C4 | Plumbing Permit | Commercial | Tenant Improvement | Completed | Commercial - As per previous cross connection control inspection: Adding and modifying updating/modifying several back flow devices. -Upgrading a DCVA to RPBA -Installing two new DCVAs -Removing hose from janitor's sink faucet and supplying a hardpipe connection to RPBA **no building work permitted** | NULL
SP-2019-01857 | 2020-02-18 | 1500 HORNBY STREET #2505, Vancouver, BC V6Z 2R1 | Sprinkler Permit | Commercial | Tenant Improvement | Completed | Commercial - 2505 - 1500 Hornby St - For sprinkler system alterations (add, relocate(replace with new) and remove) to the 2014 VBBL and NFPA 13, 2013 for the tenant improvements to provide interior alterations only to provide improvements to this existing residential dwelling unit #2505 at this existing Multiple Dwelling building. This application does not include any of the following: - hydraulic calculations, - change in occupancy and /or hazard classification, - warehouse storage arrangements, or mobile compact storage arrangements, - New alternative solutions and/or modifications to existing alternative solutions, - changes to the sprinkler system supply piping (e.g. valves, mains, cross-mains, branch-lines, etc.), - flexible sprinkler pipe, and - Not more than 20 sprinklers. | NULL
EP-2019-07350 | 2019-08-21 | 1331 W 46TH AVENUE, Vancouver, BC V6M 2K4 | Electrical Permit | Residential | New | Completed | Installation / Repair - Residential - Low voltage system :telephone ,TV,Network ,alarm ,CCTV | 6000
EP-2019-07351 | 2019-08-21 | 544 WINDERMERE STREET, Vancouver, BC V5K 4J2 | Electrical Permit | Residential | Addition | Completed | Installation / Repair - Residential - Installing lights and receptacles in the unfinished basement. | 1500
EP-2019-07352 | 2019-08-21 | 1335 W 46TH AVENUE, Vancouver, BC V6M 2K4 | Electrical Permit | Residential | New | Completed | Installation / Repair - Residential - Low voltage system: telphone ,Tv ,Network ,alarm | 1500
EP-2019-07353 | 2019-08-22 | 2140 W 41ST AVENUE, Vancouver, BC | Electrical Permit | Commercial | Renovation | Completed | Installation / Repair - Commercial - #201, #202 & #203 - 2nd Floor INSTALLATION LED LIGHT , TAKE OUT FLUORESCENT LAMP Note: All units #201, 202 and 203 will be part of the school. | 1200
GP-2019-02537 | 2019-08-21 | 5930 TODERICK STREET, Vancouver, BC V5R 4N1 | Gas Permit | Residential | Renovation | Completed | Residential - boiler replacement **no building work permitted** | NULL
PP-2019-03672 | 2019-08-22 | 7120 KERR STREET, Vancouver, BC | Plumbing Permit | Commercial | New | Completed | Commercial - Add 2 backflow assemblies DCVA's **no building work permitted ** | NULL
EP-2019-07361 | 2019-08-22 | 583 W 41ST AVENUE, Vancouver, BC V5Z 2M7 | Electrical Permit | Commercial | Renovation | Completed | Installation / Repair - Commercial - Includes CAT6/CAT6A FT6 cabling, terminated and tested on patch panels. Includes (1) x 2-Post Rack, vertical/horizontal managers, PDU, supply of patchcords, and ladder/basket tray. Backbone includes (1) x 25 pair CAT3 from Comm rm to Demarc. Terminated on BIX. | 18500
PP-2019-03673 | 2019-08-19 | 8755 LAUREL STREET, Vancouver, BC V6P 3V7 | Plumbing Permit | Commercial | Tenant Improvement | Completed | Commercial - #209 - 2nd Floor Take out old bath tub/ diverter and replace with new. Replace sink and faucet. | NULL
GP-2019-02538 | 2019-08-21 | 3296 W 12TH AVENUE, Vancouver, BC V6K 2R9 | Gas Permit | Residential | Addition | Completed | Residential - re and re gas dryer **no building work permitted** | NULL
EP-2019-07429 | 2019-08-27 | 6288 ONTARIO STREET, Vancouver, BC V5W 3Z9 | Electrical Permit | Residential | Renovation | Completed | Installation / Repair - Residential - Kitchen, bathroom and living room renovation. Adding circuits to the kitchen, bringing the kitchen up to code, new pot lights, switches and layout. New outlets and wiriing, in floor heating bathroom, ev charger circuit AMENDMENT: September 10, 2019 Service upgrade from 100 amp to 200 amp with the new panel, ground plate and ground, meter base, overhead mast, same day disconnect reconnect with BC Hydro. | 9000
EP-2019-08265 | 2019-09-25 | 3455 PORTER STREET, Vancouver, BC V5N 4H2 | Electrical Permit | Commercial | Renovation - Dwelling Unit(s) only | Completed | Installation / Repair - Commercial - Renovation of existing electrical circuits. New receptacles and new light fixtures. Case File CF-2019-010943 | 6500
BP-2019-03680 | 2020-02-06 | 535 E 12TH AVENUE, Vancouver, BC V5T 2H6 | Building Permit | Building Permit (BP) | New Building | Completed | High Density Housing / Commercial - New Building - To construct a two-storey one-family Infill dwelling with an attached garage serving the infill and has vehicular access from lane. (and alter the rear of the existing Heritage 'B' Multiple Conversion Dwelling building containing two dwelling units, under separate permit) Building Review Branch Notes: - Building Permit for DP-2018-01024 - Infill building to be Sprinkler to NFPA 13D - $45k for main house alteration. - Reviewed as per VBBL 2014 Revision #1 (Adessa, March 4th, 2020) - Added 4 pages of structural drawing for main house rear deck alteration Revision #2 (Adessa, June 29th, 2020) - Revise wall assemblies and new pre-permit checklist submitted. Issued during 2020 pandemic crisis. | 450000
SP-2019-01923 | 2019-09-10 | 3948 NOOTKA STREET, Vancouver, BC V5R 2C9 | Sprinkler Permit | Residential | New | Completed | Residential - install fire sprinkler system in 2 storey one-family dwelling with a secondary suite located in the Basement | NULL
DB-2019-03683 | 2020-03-02 | 1625 MATTHEWS AVENUE, Vancouver, BC V6J 2T1 | Building Permit | Development and Building Permit (DB) | Demolition / Deconstruction | Completed | Low Density Housing - Demolition / Deconstruction - Demolition – Conventional (Standard) To demolish the existing one family dwelling building ($15,000) on this site. | 15000
SP-2019-01865 | 2019-09-05 | 1650 W 2ND AVENUE, Vancouver, BC | Sprinkler Permit | Commercial | Tenant Improvement | Completed | Commercial - To install 13 sprinkler heads\ This application does not include any of the following: 1. Not more than 20 sprinklers (add, relocate, or remove), 2. hydraulic calculations, 3. change in occupancy and /or hazard classification, 4. warehouse storage arrangements, 5. mobile compact storage arrangements, 6. alternative solutions, 7. changes to the sprinkler system supply piping (e.g. valves, mains, cross-mains, branch-lines, etc.), or 8. flexible sprinkler pipe | NULL
BP-2019-03687 | 2020-02-25 | 3271 TURNER STREET, Vancouver, BC V5K 2H4 | Building Permit | Building Permit (BP) | Demolition / Deconstruction | Completed | Low Density Housing - Demolition / Deconstruction - DEMOLITION BY DECONSTRUCTION Demolition – Pre-1950 Green Demolition Conditions Apply 75% Recycling Rate of Building Materials Required To demolish the existing one family dwelling building ($15,000) on this site by means of deconstruction. This permit is subject to the Green Demolition Bylaw (11023) Note: Demo Declaration by Deconstruction – GRG Demolition & Excavation (Garry Aujla) (604)-723-4073 | 15000
BP-2019-03688 | 2019-10-15 | 3271 TURNER STREET, Vancouver, BC V5K 2H4 | Building Permit | Building Permit (BP) | Salvage and Abatement | Completed | Low Density Housing - Salvage and Abatement - SALVAGE AND ABATEMENT PERMIT Salvage and Abatement Permit only for Building permit: DB-2019-03685 and to be completed under the supervision of a registered professional. This permit does not authorize demolition, deconstruction or construction work. QP: BCQP Consultants Inc. (Peter R. Van Bakel) Demolition permit: BP-2019-03687 | 0
EP-2019-07360 | 2019-08-22 | 1095 W PENDER STREET, Vancouver, BC V6E 2M6 | Electrical Permit | Commercial | Renovation | Completed | Installation / Repair - Commercial - #1050 - 10th floor Demo: wiring in two walls to be removed. Rough in for power & data in new framed walls for tenant layout. | 3100
EP-2019-07359 | 2019-08-22 | 6404 DUMFRIES STREET, Vancouver, BC V5P 3B4 | Electrical Permit | Residential | New | Completed | Installation / Repair - Residential - TV CABLES TELEPHONE SECURITY ALARM AND DOOR BELL | 800
EP-2019-07362 | 2019-08-23 | 1508 W BROADWAY, Vancouver, BC V6J 1W8 | Electrical Permit | Commercial | New | Completed | Installation / Repair - Commercial - #730 - Demo of existing lights, power & data for office #730. Install new lights, fixtures, receptacles, transformer, panel, install fire alarm devices, Exit Lights, and installation of new data. | 100000
PP-2019-03693 | 2019-08-22 | 4417 W 14TH AVENUE, Vancouver, BC V6R 2Y2 | Plumbing Permit | Residential | New | Completed | Residential - New LWH plumbing installation | NULL
EP-2019-07416 | 2019-08-22 | 1822 W 36TH AVENUE, Vancouver, BC V6M 1K5 | Electrical Permit | Residential | New | Completed | Installation / Repair - Residential - Low voltage ri data tel TV, CCTV, vac, intercom audio, and alarm finish | 5800
GP-2019-02542 | 2019-08-21 | 138 PEVERIL AVENUE, Vancouver, BC V5Y 2L4 | Gas Permit | Residential | New | Completed | Residential - New house gas piping and finish for new SFD | NULL
GP-2019-02541 | 2019-08-21 | 448 E 30TH AVENUE, Vancouver, BC V5V 2V4 | Gas Permit | Residential | New | Completed | Residential - install 1 gas fireplace in existing home. vent & connect only AMENDMENT: September 04, 2019 Additional information from the applicant/contractor. INSTALL IS ACTUALLY A RE & RE - VENTING THROUGH THE ROOF AS THE EXISTING FIREPLACE DID PREVIOUSLY. ONLY FINAL INSPECTION SHOULD BE REQUIRED. | NULL
GP-2019-02544 | 2019-08-19 | 5788 HIGHBURY STREET, Vancouver, BC V6N 1Z1 | Gas Permit | Residential | Renovation | Completed | Residential - Replacement of two existing Hot water Heaters 50Gal with two new ones | NULL
BP-2019-03692 | 2019-10-16 | 2841 W 12TH AVENUE, Vancouver, BC V6K 2R1 | Building Permit | Building Permit (BP) | Salvage and Abatement | Completed | Low Density Housing - Salvage and Abatement - Note: This is a Salvage and Abatement permit only and does not authorize any demolition or deconstruction work on the house. Once you have completed your salvage and Abatement send the report to enviro.report@vancouver.ca Once your project has been completed by the assigned Project Coordinator they will contact you with further instructions. For Building Permit DB-2019-03691 For Demolition permit DB-2019-03693 QP: Kurt Mclnnes, Apolleon Engineering Inc. | 0
PP-2019-03677 | 2019-08-22 | 1084 W 42ND AVENUE, Vancouver, BC V6M 2A8 | Plumbing Permit | Residential | New | Completed | Residential - Sump for laneway house | NULL
BP-2019-03694 | 2020-02-27 | 1899 RENFREW STREET, Vancouver, BC | Building Permit | Building Permit (BP) | Addition / Alteration | Issued | High Density Housing / Commercial - Addition / Alteration - Interior alterations only to provide Voluntary Upgrade for accessibility by installation of a new lift shaft in the existing 2-storey church. Scope of work includes new penetration through the existing floor, new foundation for the shaft, and a new lighting fixture at the top of the shaft. OK for BP only as per Eric Kai on Jul 19, 2019. Sch A, Arch B, & Stru B are submitted. ******THIS PERMIT HAS BEEN ISSUED UNDER THE REQUIREMENTS OF VBBL 2014******** Building Review Branch Note: - If any geotechnical condition is found during excavation, a full geotechnical report and schedule B shall be submitted to the Project Coordinator as a Revision. - Locations of new emergency light(s) and new exit sign(s) at the main vestibule shall be shown on the electrical permit drawing and checked by District Building Inspector at the site. | 50000
DB-2019-03695 | 2019-11-13 | 2174 NEWPORT AVENUE, Vancouver, BC V5P 2H8 | Building Permit | Development and Building Permit (DB) | New Building | Completed | Low Density Housing - New Building - To construct a 1 storey laneway house building and on grade parking space, having vehicular access from the lane. Note: This is a 1 storey building pursuant to the Zoning & Development By-law 1. No Strata Titling permitted 2. Schedule B, Cesar Parayno, P.Eng (604-241-9638) Structural & Geotechnical 3. No A/C proposed 4. HPO - Hengwang Construction Ltd. ******THIS PERMIT HAS BEEN ISSUED UNDER THE REQUIREMENTS OF VBBL 2014 AND THE GREEN HOMES PROGRAM****** "Combustible projections or roof soffits on an exposing building face shall not project to less than .45m from the property line and shall be in compliance with VBBL 2014 9.10.15.5.(9)" The entire building, INCLUDING THE ATTACHED GARAGE if applicable, to be sprinklered to NFPA 13D. 2178 Newport Av- Exisiting Main House address 2174 Newport Av - Laneway House Address assigned per approved plans. Fire and Emergency street access (walkway) to the laneway house is from the west side. Street access must be provided and maintained at all times. The building addresses are to be posted and to be visible from the street in accordance with the Building By-law. | 202670
SP-2019-01867 | 2019-08-23 | 4518 ROSS STREET, Vancouver, BC V5V 4T9 | Sprinkler Permit | Residential | New | Completed | Residential - new sprinkler work for SFD with SS | NULL
PP-2019-03681 | 2019-08-19 | 1190 HORNBY STREET, Vancouver, BC V6Z 2K5 | Plumbing Permit | Commercial | Tenant Improvement | Completed | Commercial - 12th floor Install fixtures | NULL
BP-2019-03698 | 2019-11-06 | 1749 E 14TH AVENUE, Vancouver, BC V5N 2E3 | Building Permit | Building Permit (BP) | Salvage and Abatement | Completed | Low Density Housing - Salvage and Abatement - Salvage and Abatement permit only and does not authorize any demolition or deconstruction work on the house. For Building permit DB-2019-03690 For Demolition permit DB-2019-03697 QP : Peter R. Van Bakel Company : BCQP Consultants Inc. | 0
SP-2019-01868 | 2019-08-23 | 4522 ROSS STREET, Vancouver, BC V5V 4T9 | Sprinkler Permit | Residential | New | Completed | Residential - new sprinkler work for LWH | NULL
BP-2019-03699 | 2019-10-16 | 701 W GEORGIA STREET, Vancouver, BC V7Y 1K8 | Building Permit | Building Permit (BP) | Addition / Alteration | Completed | Field Review - Addition / Alteration - #D006 Interior alterations for tenant improvement in this shell space Suite #D006 and change of use for new retail tenant in conjunction with hair salon in this existing mall. REVISION #1: 1) Revise with and length of storefront column. 2) Revise storefront opening dimensions. 3) Revise width and entrance opening. 4) Revise size and location of signage. Increase project value from $500,000.00 to $502,000.00 Feb 18, 2020 mk OK for field review per L.Telefson, Aug 19, 2019 Note: Permit BP-2019-02529 to demise Suites #D006 and #D008 to be complete prior to completion of this permit. Selected Energy Upgrade: L2 - Lighting - Upgrade to incorporate Automatic Lighting Shutoff (per 9.4.1.1 of ASHRAE 90.1-2016) | 502000
SP-2019-01869 | 2019-08-23 | 231 E 32ND AVENUE, Vancouver, BC V5V 2Y2 | Sprinkler Permit | Residential | New | Completed | Residential - sprinkler work for SFD | NULL
SP-2019-01880 | 2019-08-23 | 1097 E 58TH AVENUE, Vancouver, BC V5X 1W8 | Sprinkler Permit | Residential | New | Completed | Residential - NEW SPRINKLE WORK for LWH | NULL
EP-2019-07367 | 2019-08-19 | 780 BEATTY STREET, Vancouver, BC V6B 2M1 | Electrical Permit | Commercial | NULL | Expired | Movie Set / Filming - TV/ Film: The Order Duration: 3 months/90 days Site contact: Monty Black 604-220-3316 Email: csinspection.clerks@vancouver.ca | NULL
PP-2019-03684 | 2019-08-22 | 1122 NANAIMO STREET, Vancouver, BC V5L 4T4 | Plumbing Permit | Residential | New | Completed | Residential - Plumbing for new TFD with lock off unit | NULL
SP-2019-01870 | 2019-08-29 | 2522 TURNER STREET, Vancouver, BC V5K 2E8 | Sprinkler Permit | Residential | New | Completed | Residential - installing fire sprinkler system for new SFD with SS | NULL
SP-2019-01905 | 2019-08-29 | 2520 TURNER STREET, Vancouver, BC V5K 2E8 | Sprinkler Permit | Residential | New | Completed | Residential - INSTALLATION OF FIRE SPRINKLER SYSTEM for LWH | NULL
DB-2019-03700 | 2019-09-20 | 1233 RICHARDS STREET, Vancouver, BC V6B 1E6 | Building Permit | Development and Building Permit (DB) | Addition / Alteration | Completed | Field Review - Addition / Alteration - 1233 Richards St. Interior alteration to provide tenant improvement in this existing residential dwelling in 1233 Richards St in this existing commercial / residential mixed use building on this site. Okay to relocate storage room with a slight difference in square footage as per K.Vogt. Aug19/19 Okay to change sliding door to swing door and retain hardwood flooring in the enclosed balcony as per O.szeleczky Aug19/19 Okay for field review as per E.Kai Selected Energy Upgrade: L2 - Appliances - Upgrade to an Energuide/Energy Star appliance (fridge; dishwasher) | 75000
EP-2019-07374 | 2019-08-23 | 719 E HASTINGS STREET, Vancouver, BC V6A 1R3 | Electrical Permit | Commercial | Tenant Improvement | Completed | Installation / Repair - Commercial - Relocate electrical, run new circuits, install light fixtures, run Data lines, add 9 fire alarm smoke detectors. | 8500
EP-2019-07373 | 2019-08-23 | NULL | Electrical Permit | Commercial | Renovation | Completed | Installation / Repair - Commercial - Street lighting on W 41st Ave. east of Heather St Temporary overhead wiring for existing streetlights to facilitate bridge works: Overhead feed for street lights to facilitate new bridge. AMENDMENT: August 23rd, 2019 New Term added #11 With respect to electrical equipment on, over, under, or in a street, a person must comply with this By-law, the Encroachment By-law, any requirements of the City Engineer under the Encroachment By-law, any agreement under the Encroachment By-law that the city has the right to enforce against such person, and any other by-law that applies to electrical equipment. | 10000
SP-2019-01871 | 2019-11-19 | 609 GRANVILLE STREET, Vancouver, BC | Sprinkler Permit | Commercial | Tenant Improvement | Completed | Commercial - #540 & #560-5th floor 609 Granville St - For sprinkler system alterations (add, relocate and remove) to the 2014 VBBL and NFPA 13, 2013 for the tenant improvements to provide interior alterations to provide improvements and demise Office shell unit #540 on the 5th floor into two units in this existing commercial building on site. Tenant improvement work to #540 only. Scope of work: remove partition walls, remove doors, construct demising wall to divide #540 into 2 units (to be #540 & #560), construct new partition walls, glazing, doors, millwork, power/data, lighting, ceiling work, electrical, mechanical and sprinkler work. This application does not include any of the following: - Warehouse storage arrangements, or mobile compact storage arrangements. - Changes to the sprinkler system supply piping (e.g. valves, mains, cross-mains, etc.). - Flexible sprinkler pipe. - New alternative solutions and/or modifications to existing alternative solutions. - Change in occupancy and/or hazard classification. | NULL
EP-2019-08285 | 2019-09-24 | 1033 DAVIE STREET, Vancouver, BC V6E 1M5 | Electrical Permit | Commercial | Renovation | Completed | Installation / Repair - Commercial - #300 - 3rd floor Electrical installation: Installation of plugs, lights, switches, telephone and data. | 12000
EP-2019-08281 | 2019-09-17 | NULL | Electrical Permit | Commercial | NULL | Expired | Movie Set / Filming - MOVIE SET: "Gravity Productions" Site Contact: Kris: 604-721-7707 NOTE: Please email all dates and locations associated with this permit to: csinspection.clerks@vancouver.ca | NULL
GP-2019-02869 | 2019-09-25 | 3535 W 48TH AVENUE, Vancouver, BC V6N 3P9 | Gas Permit | Residential | Renovation | Completed | Residential - installation of 2 gas fireplaces - venting and hook up only | NULL
EP-2019-08284 | 2019-09-23 | 805 W PENDER STREET, Vancouver, BC | Electrical Permit | Commercial | Tenant Improvement | Completed | Installation / Repair - Commercial - 12th Floor Installation of a 30KVA 208 volt APC smart UPS No building or alterations proposed | 60000
GP-2019-02871 | 2019-09-25 | 995 PENTICTON STREET, Vancouver, BC V5K 4V7 | Gas Permit | Residential | Renovation | Completed | Residential - installation of 1 gas fireplace - venting and hook up only | NULL
EP-2019-08287 | 2019-09-23 | 888 DUNSMUIR STREET, Vancouver, BC V6C 3K4 | Electrical Permit | Commercial | Tenant Improvement | Completed | Installation / Repair - Commercial - Installation of class 2 circuits for CO2 and airflow sensors on existing fan systems. No building or alterations proposed. | 8389
EP-2019-08291 | 2019-09-23 | 888 DUNSMUIR STREET, Vancouver, BC V6C 3K4 | Electrical Permit | Commercial | Tenant Improvement | Completed | Installation / Repair - Commercial - Installation and wiring (power and low voltage) for variable frequency drives on existing fan systems. No building or alterations proposed. | 13673
GP-2019-02872 | 2019-09-25 | 4328 W 12TH AVENUE, Vancouver, BC V6R 2R1 | Gas Permit | Residential | Renovation | Completed | Residential - installation of 1 gas fireplace - venting and hook up only | NULL
SP-2019-02091 | 2019-09-19 | 5711 MARGUERITE STREET, Vancouver, BC V6M 3K7 | Sprinkler Permit | Residential | New | Issued | Residential - New sprinklers for new SFD | NULL
PP-2019-04125 | 2019-09-24 | 765 UNION STREET, Vancouver, BC V6A 2C3 | Plumbing Permit | Residential | Renovation | Completed | Residential - 2 Sumps installed & 30M of pipe ** April -09-2020 One sump with pump Sump letter submitted | NULL
SP-2019-02095 | 2020-07-15 | 6322 CAMBIE STREET, Vancouver, BC V5Z 3B4 | Sprinkler Permit | Commercial | New | Completed | Commercial - Building 3 To install sprinkler to NFPA 13 2013 in this 2 story townhouse building above common parkade (South/East building) See SP-2019-01926 for site permit | NULL
SP-2019-02092 | 2019-09-18 | 1720 W 41ST AVENUE, Vancouver, BC V6M 1Y1 | Sprinkler Permit | Residential | New | Issued | Residential - New l/w sprinklers To construct a 2 storey laneway house building with an open parking pad over gravel and an attached garage to Laneway home providing 2 parking spaces, having vehicular access from the 20' Lane. | NULL
DB-2019-04161 | 2020-01-23 | 4094 W 30TH AVENUE, Vancouver, BC V6S 1X5 | Building Permit | Development and Building Permit (DB) | New Building | Completed | Low Density Housing - New Building - 2 STOREY 1FD + GARAGE To construct a 2 storey + cellar one-family ($1,087,500.00) with a detached accessory building (garage) ($10,000), at the rear providing 2 parking spaces, having vehicular access from the lane. 1. No Strata Titling permitted 2. A/C proposed – Exterior component located in Rear Yard beneath entry deck, Interior component located on 2nd floor beneath stair landing. 3. Bar sink located in Cellar at Games room. 4. Schedule B: (A.D.A Prahalad) P.Eng (604.831.1431) Structural&Geotechnical& Architectural (item1.5 – only) 5. HPO: Residential Builder- (Mercia Construction Ltd) Note: This is a 2 storey building pursuant to the Zoning and Development By-Law Address Information: Addresses have been assigned per the approved plans. Access to the principal entry must be provided & maintained at all times and the building addresses posted to be visible from the street in accordance with the Building By-law. Principle Dwelling: 4094 W 30TH AVENUE **THIS PERMIT HAS BEEN ISSUED UNDER THE REQUIREMENTS OF VBBL 2014 AND THE GREEN HOMES PROGRAM** | 1087500
GP-2019-02549 | 2019-08-21 | 1008 E 52ND AVENUE, Vancouver, BC V5X 1H2 | Gas Permit | Residential | Renovation | Completed | Residential - Replacing tankless water heater **no building work permitted** | NULL
SP-2019-01873 | 2019-08-23 | 1188 W GEORGIA STREET, Vancouver, BC V6E 4A2 | Sprinkler Permit | Commercial | Renovation | Completed | Commercial - 20th floor To relocate sprinklers to make legal. | NULL
EP-2019-07376 | 2019-08-22 | 3242 E 21ST AVENUE, Vancouver, BC V5M 2X2 | Electrical Permit | Residential | New | Completed | Installation / Repair - Residential - Security,tv,tel,computer & chime rough in & completion | 1000
PP-2019-03689 | 2019-08-29 | 1749 W 38TH AVENUE, Vancouver, BC V6M 1R7 | Plumbing Permit | Residential | Renovation | Completed | Residential - Bathtub and valve install. Shower valve install. Add a bar sink. Add laundry connection. Amendment: January 22, 2020 Added the related building permit DB-2019-04832. AMENDMENT: February 12, 2020 Below grade level 1: add 1 laundry sink and 1 bar sink. Above grade level 1: add 1 toilet, 2 bathroom sinks,1 shower,and 1 freestanding tub. NOTE : Removed the 15 meters of pipes on the the permit, these are all under fixtures. Building permit work description: Exterior and interior alterations to provide improvements to this existing one family dwelling building on this site. | NULL
SP-2019-01881 | 2019-10-29 | 1136 RICHARDS STREET, Vancouver, BC V6B 3E6 | Sprinkler Permit | Commercial | Tenant Improvement | Completed | Commercial - 20 chrome pendant 155 degree QR dropped from existing above | NULL
SP-2019-01874 | 2019-08-23 | 2699 ADANAC STREET, Vancouver, BC V5K 2M8 | Sprinkler Permit | Residential | New | Completed | Residential - sprinkler installation for new SFD with SS Sprinkler Flow received | NULL
GP-2019-02550 | 2019-08-21 | 2699 ADANAC STREET, Vancouver, BC V5K 2M8 | Gas Permit | Residential | New | Completed | Residential - gas installation for new SFD | NULL
PP-2019-03749 | 2019-08-27 | 3487 NORMANDY DRIVE, Vancouver, BC V5M 4E4 | Plumbing Permit | Residential | New | Completed | Residential - backflow (irrigation) for new SFD with SS | NULL
EP-2019-08295 | 2019-09-17 | 2901 E HASTINGS STREET, Vancouver, BC V5K 5J1 | Electrical Permit | Commercial | NULL | Expired | Special Event - PNE COLISEUM AMENDMENT: September 19, 2019 Corrected the Start date from September 21, 2019 and change to October 21, 2019 | NULL
SP-2019-02105 | 2020-07-06 | 650 W GEORGIA STREET, Vancouver, BC V6B 4N9 | Sprinkler Permit | Commercial | New | Issued | Commercial - 650 W. Georgia St (Vancouver Center 1 (VC-1)) - for all sprinkler work to the 2014 VBBL; NFPA 13, 2013 for temporary conditions / new generator room. This permit is related to the new generator only as indicated on the drawings. Work related to the standpipe and parkade is indicated on the drawings for reference only. THIS IS A CERTIFIED PROFESSIONAL PROJECT and the CP is Michael Linton, P.Eng., CP This application does not include any of the following: - Warehouse storage arrangements, or mobile compact storage arrangements. - Changes to the sprinkler system supply piping (e.g. valves, mains, cross-mains, etc.) except as noted on the drawings. - Flexible sprinkler pipe. - New alternative solutions and/or modifications to existing alternative solutions. - Information technology equipment rooms. Related Permits 1. SP-2018-02520 - Mail Room. 2. SP-2019-02104 - Parkade and standpipe. 3. SP-2019-02794 Vancouver Centre 2 (VC2) - above grade. 4. AL-2019-00192 - Sprinkler protected Glazing System. Notes: 1. Separate permits and documents required for Tenant Improvements. 2. Permit issued during COVID-19 3. Separate permits and documents required for future TI's / re-construction. 4. Sprinkler Engineer of Record Mr Steven Lee, P.Eng. of Gisborne T: (604) 520 7300 | NULL
BP-2019-04164 | 2019-11-15 | 4094 W 30TH AVENUE, Vancouver, BC V6S 1X5 | Building Permit | Building Permit (BP) | Salvage and Abatement | Completed | Low Density Housing - Salvage and Abatement - SALVAGE AND ABATEMENT PERMIT Salvage and Abatement Permit only for Building permit: DB-2019-04161 and to be completed under the supervision of a registered professional. This permit does not authorize demolition, deconstruction or construction work. QP: MCA Environmental Consulting Inc. (Tarlochan (Terry) Sunar) Demolition permit: DB-2019-04162 | 0
BP-2019-04165 | 2020-07-21 | 3534 W 43RD AVENUE, Vancouver, BC V6N 3J9 | Building Permit | Building Permit (BP) | Addition / Alteration | Completed | High Density Housing / Commercial - Addition / Alteration - To perform interior and exterior alterations to and to relocate the existing one-storey plus basement one-family dwelling Character House to the rear of the site with an attached 2-car garage and one surface parking space having vehicular access from West 44th Avenue. This application is related to BP-2019-04163 and both building permit applications are processed/issued on one set of drawings. 1. Application is reviewed per VBBL 2014 2. Permit is issued during 2020 pandemic crisis 3. This is an archaeological site Revision 1 September 10, 2021 Interior modification to floor layout per DP-2021-00593. | 600000
GP-2019-02875 | 2019-09-25 | 2076 W 36TH AVENUE, Vancouver, BC V6M 1K9 | Gas Permit | Residential | New | Completed | Residential - Install gas boiler and gas cooktop for new SFD infill | NULL
EP-2019-08336 | 2019-09-24 | 3057 KITCHENER STREET, Vancouver, BC V5K 3E8 | Electrical Permit | Residential | New | Completed | Installation / Repair - Residential - Electrical work for new LWH Main service: 200A, 120/240 Main house: 100A, 120/240 LWH: 100A, 120/240 Building to be sprinklered to NFPA 13D requirements. | 11000
EP-2019-08337 | 2019-10-01 | 3061 KITCHENER STREET, Vancouver, BC V5K 3E8 | Electrical Permit | Residential | Renovation | Completed | Installation / Repair - Residential - Change the electrical service from overhead to underground, install the new electrical meter to make it suitable for the new LWH electrical service. Main Service 200A Main house 100A LWH 100A | 2000
GP-2019-02876 | 2019-09-25 | 2940 E 8TH AVENUE, Vancouver, BC V5M 1X1 | Gas Permit | Residential | New | Completed | Residential - Piping and final for LWH | NULL
EP-2019-08300 | 2019-09-23 | 3338 E 27TH AVENUE, Vancouver, BC V5R 1P7 | Electrical Permit | Residential | New | Completed | Installation / Repair - Residential - New LWH wiring 200 amp main service 150 amp for house 125 amp for LWH Building to be sprinklered to NFPA 13D requirements. | 8000
EP-2019-07379 | 2019-08-22 | 3407 W 38TH AVENUE, Vancouver, BC V6N 2X8 | Electrical Permit | Residential | New | Completed | Installation / Repair - Residential - low voltage & complete security installation for new house | 7800
EP-2019-08774 | 2019-10-08 | 3106 W 24TH AVENUE, Vancouver, BC V6L 1R6 | Electrical Permit | Residential | New | Completed | Installation / Repair - Residential - Security rough in and finishing | 3200
PP-2019-03842 | 2019-08-28 | 622 E 11TH AVENUE, Vancouver, BC V5T 2E3 | Plumbing Permit | Residential | New | Completed | Residential - Sewer and sanitary sumps rough in | NULL
EP-2019-07380 | 2019-08-22 | 1128 W 26TH AVENUE, Vancouver, BC V6H 2A7 | Electrical Permit | Residential | New | Completed | Installation / Repair - Residential - NEW HOUSE WIRING | 25000
EP-2019-07382 | 2019-08-30 | 1223 PACIFIC BOULEVARD, Vancouver, BC V6Z 2R6 | Electrical Permit | Commercial | Tenant Improvement | Completed | Installation / Repair - Commercial - Install receptacles, track lights, pot lights and exit/emergency light. | 4000
PP-2019-03692 | 2019-08-22 | 3176 W 2ND AVENUE, Vancouver, BC V6K 1K6 | Plumbing Permit | Residential | New | Completed | Residential - Backflow Device for Irrigation Purposes for SFD with SS | NULL
GP-2019-02552 | 2019-08-19 | 4576 W 12TH AVENUE, Vancouver, BC V6R 2R5 | Gas Permit | Residential | New | Completed | Residential - replacement hot water tank | NULL
EP-2019-07384 | 2019-09-05 | 5372 DUMFRIES STREET, Vancouver, BC V5P 3A4 | Electrical Permit | Residential | Renovation | Completed | Installation / Repair - Residential - Connect the panel to the main house. | 400
EP-2019-07566 | 2019-08-30 | 4116 W 10TH AVENUE, Vancouver, BC V6R 2H3 | Electrical Permit | Residential | New | Completed | Installation / Repair - Residential - laneway house electrical new duplex electrical service house Service: existing 125 amp service laneway: new 100Amp service main: 200amp | 12000
EP-2019-08298 | 2019-09-23 | 5711 MARGUERITE STREET, Vancouver, BC V6M 3K7 | Electrical Permit | Residential | New | Issued | Installation / Repair - Residential - Extra low voltage: alarm / voice / data / cable / cctv / central vacuum | 6000
EP-2019-08301 | 2019-10-01 | 4306 BEATRICE STREET, Vancouver, BC V5N 4H8 | Electrical Permit | Residential | New | Completed | Installation / Repair - Residential - New duplex house wiring. Building to be sprinklered to NFPA 13D requirements. ***AMENDMENT*** October 15, 2019 200 Amps Main Service 100 Amps each house No change in value | 20000
SP-2019-02097 | 2019-09-25 | 6893 DAWSON STREET, Vancouver, BC V5S 2W4 | Sprinkler Permit | Residential | New | Completed | Residential - New Sprinkler for new SFD with Secondary Suite Sprinkler Flow received | NULL
EP-2019-08304 | 2019-09-18 | 2996 E 16TH AVENUE, Vancouver, BC V5M 2M3 | Electrical Permit | Residential | Renovation | Completed | Installation / Repair - Residential - A laneway is being added to the property. Re-feed the main house. Increase house from: 100A service to: 200A service. ***AMENDMENT*** October 25, 2019 Change from 200AMPS 240Volt service to 125Amp 240 Volt No increase in job value processed for the amendment | 4000
SP-2019-02099 | 2019-09-25 | 6897 DAWSON STREET, Vancouver, BC V5S 2W4 | Sprinkler Permit | Residential | New | Completed | Residential - New sprinkler for new LWH Sprinkler Flow received | NULL
SP-2019-02100 | 2019-10-07 | 734 E 55TH AVENUE, Vancouver, BC V5X 1N7 | Sprinkler Permit | Residential | New | Completed | Residential - to install piping and fixtures for a new laneway house. | NULL
GP-2019-02877 | 2019-09-25 | 6893 DAWSON STREET, Vancouver, BC V5S 2W4 | Gas Permit | Residential | New | Completed | Residential - gas for new SFD with SS | NULL
PP-2019-04127 | 2019-09-24 | 3150 E 54TH AVENUE, Vancouver, BC | Plumbing Permit | Commercial | Addition | Expired | Commercial - 2 backflows RPBA **no building work permitted** | NULL
PP-2019-03696 | 2019-08-22 | 7130 MARGUERITE STREET, Vancouver, BC V6P 5G3 | Plumbing Permit | Residential | Addition | Completed | Residential - Add kitchen sink and auto washer in basement | NULL
EP-2019-07385 | 2019-08-20 | 908 E 28TH AVENUE, Vancouver, BC V1V 1V1 | Electrical Permit | Residential | New | Expired | Temporary Power - Residential - Temporary Power Pole Valid August 20, 2019 to August 19, 2020 | NULL
EP-2019-07388 | 2019-09-09 | 1749 W 38TH AVENUE, Vancouver, BC V6M 1R7 | Electrical Permit | Residential | Renovation | Completed | Installation / Repair - Residential - Add pot lights on top floor. Add pot lights on main floor. Add kitchen for future Nanny suite. Upgrade security system Bring smoke detectors up to code. There is no plan to install the Nanny suite for now. Circuits were Pulled/installed for future consideration as the walls were exposed. I confirm That I will By complying by doing items 1-19 on the letter sent to the homeowner. Related to: CF-2019-011267 AMENDMENT: March 13, 2020 Increase the installation value from $10,000.00 to $20,000.00 Increase the service amps from 125 to 200; 120/240 V; 1 phase /3 wire Uploaded a Contractor Declaration form | 20000
PP-2019-03697 | 2019-08-28 | 18 E 5TH AVENUE, Vancouver, BC V5T 1G8 | Plumbing Permit | Commercial | Tenant Improvement | Completed | Commercial - new washroom, kitchen | NULL
PP-2019-03709 | 2019-08-22 | 2735 GRANVILLE STREET, Vancouver, BC V6H 3J1 | Plumbing Permit | Commercial | Tenant Improvement | Completed | Commercial - Installing a qty. of 12 plumbing fixtures Amend permit October 22 2019: Addition of double check valve - see attached engineer approved shop drawing | NULL
PP-2019-03699 | 2019-08-22 | 1501 HARO STREET, Vancouver, BC V6G 1G4 | Plumbing Permit | Commercial | Renovation - Dwelling Unit(s) only | Completed | Commercial - Suites 201, 204 - Install bathtub and diverter NOTE: RE AND RE - Install toilet, bathroom sink/faucet, kitchen sink/faucet, DW. All plumbing in the same location, only wall opened is the tub and diverter | NULL
EP-2019-07394 | 2019-08-26 | 655 W 13TH AVENUE, Vancouver, BC V5Z 1N8 | Electrical Permit | Commercial | Addition | Completed | Installation / Repair - Commercial - Install a DCC 9 for the addition of a 208v 20a circuit dedicated to an EVSE. | 2000
GP-2019-02878 | 2019-09-25 | 2943 E 16TH AVENUE, Vancouver, BC V5M 2M2 | Gas Permit | Residential | Renovation | Completed | Residential - new gas lines | NULL
SP-2019-02101 | 2019-09-30 | 483 BEACH CRESCENT, Vancouver, BC V6Z 3B9 | Sprinkler Permit | Commercial | Renovation - Dwelling Unit(s) only | Completed | Commercial - Relocate sprinkler heads for new ceiling layout Interior alterations only to provide improvements to the main, second, and third floors of this existing townhouse dwelling unit at 483 Beach Crescent at this existing Multiple Dwelling building. *****This application does not include any of the following: 1. Not more than 20 sprinklers (add, relocate, or remove), 2. hydraulic calculations, 3. change in occupancy and /or hazard classification, 4. warehouse storage arrangements, 5. mobile compact storage arrangements, 6. alternative solutions, 7. changes to the sprinkler system supply piping (e.g. valves, mains, cross-mains, branch-lines, etc.), or 8. flexible sprinkler pipe. | NULL
PP-2019-04130 | 2019-09-24 | 3374 E 8TH AVENUE, Vancouver, BC V5M 1X9 | Plumbing Permit | Residential | Renovation - Dwelling Unit(s) only | Completed | Residential - remove sink | NULL
SP-2019-02109 | 2019-09-19 | 6763 BUTLER STREET, Vancouver, BC V5S 3L1 | Sprinkler Permit | Residential | Renovation | Completed | Residential - one replacement booster pump *******This application does not include any of the following: 1. Not more than 20 sprinklers (add, relocate, or remove), 2. hydraulic calculations, 3. change in occupancy and /or hazard classification, 4. warehouse storage arrangements, 5. mobile compact storage arrangements, 6. alternative solutions, 7. changes to the sprinkler system supply piping (e.g. valves, mains, cross-mains, branch-lines, etc.), or 8. flexible sprinkler pipe. | NULL
PP-2019-04135 | 2019-09-27 | 955 W 10TH AVENUE, Vancouver, BC V5Z 1L9 | Plumbing Permit | Commercial | New | Completed | Commercial - REPIPING - 300 M OF NEW WATER PIPING **BLDG IS 1953 | NULL
BP-2019-04169 | 2019-10-17 | 1755 HARO STREET, Vancouver, BC V6G 1H2 | Building Permit | Building Permit (BP) | Addition / Alteration | Completed | Field Review - Addition / Alteration - #608 & #802 Interior alterations to provide improvements to these two dwelling units #608 on the 6th floor and #802 on the 8th floor of this multiple dwelling building on this site. Scope of work: update kitchen & bathroom, remove and install pony wall in kitchen, millwork, new flooring and painting, plumbing and electrical work. OK for field review per W.Wong, September 18, 2019. Architectural, Plumbing & Electrical Schedule B submitted by John J. McCuaig, 604.255.0992 Note: No energy checklist required per S.Schwebs | 60000
PP-2019-04137 | 2019-09-19 | 1100 MELVILLE STREET, Vancouver, BC V6E 4A6 | Plumbing Permit | Commercial | Tenant Improvement | Completed | Commercial - #1000 - 10th floor (full floor tenant) office tenant improvement - Plumbing, HVAC, Controls - IBP | NULL
SP-2019-02103 | 2019-09-25 | 8855 LAUREL STREET #101, Vancouver, BC | Sprinkler Permit | Residential | New | Completed | Residential - #101- Interior alterations to provide tenant improvements to the ancillary office area located at the mezzanine level of this existing vehicle dealership at #101 of this existing 3-storey industrial building on this site. To install 9 sprinkler heads ********This application does not include any of the following: 1. Not more than 20 sprinklers (add, relocate, or remove), 2. hydraulic calculations, 3. change in occupancy and /or hazard classification, 4. warehouse storage arrangements, 5. mobile compact storage arrangements, 6. alternative solutions, 7. changes to the sprinkler system supply piping (e.g. valves, mains, cross-mains, branch-lines, etc.), or 8. flexible sprinkler pipe. *****AL-2016-00480 was accepted to relax access to the third storey (i.e. second floor of warehouse unit). | NULL
GP-2019-02882 | 2019-09-25 | 3588 E 43RD AVENUE, Vancouver, BC V1V 1V1 | Gas Permit | Residential | New | Completed | Residential - Bbq and range Gas piping for new LWH | NULL
BP-2019-04171 | 2019-10-15 | 1005 JERVIS STREET, Vancouver, BC V6E 3T1 | Building Permit | Building Permit (BP) | Addition / Alteration | Completed | Field Review - Addition / Alteration - #404 Interior alterations to provide improvements to dwelling unit #404 on the 4th floor of this multiple dwelling building on this site. Scope of work: update kitchen & bathroom, remove and install pony wall in kitchen, millwork, new flooring and painting, plumbing and electrical work. OK for field review per W.Wong, September 18, 2019. Architectural, Plumbing & Electrical Schedule B submitted by John J. McCuaig, 604.255.0992 Note: No energy checklist required per S.Schwebs | 30000
DB-2019-04172 | 2020-03-13 | 5878 LINCOLN STREET, Vancouver, BC V5R 4P7 | Building Permit | Development and Building Permit (DB) | New Building | Completed | Low Density Housing - New Building - To construct a 2 storey + basement one-family dwelling with a secondary suite ($811,565.00) located in the basement and with a detached accessory building (garage), at the rear providing 3 parking spaces, having vehicular access from the lane. Note: This is a 2 storey building pursuant to the Zoning and Development By-Law 1- Covenant registered at the Land Title Office under CA8043599 2- No strata titling permitted 3- No proposed bar sink 4- A/C unit proposed rear yard 5- Schedule B: Tsung-Hua Yang P.Eng (604.729.0585) Architectural, Structural & Geotechnical 4- HPO: Residential Builder- Convex Development Inc Address Note: 5878 Lincoln St - One Family Dwelling 5880 Lincoln St - Secondary Suite Addresses assigned per approved plans. Fire and Emergency street access to the secondary suite is from the south side. Street access must be provided and maintained at all times. The building addresses are to be posted and to be visible from the street in accordance with the Building By-law. ******THIS PERMIT HAS BEEN ISSUED UNDER THE REQUIREMENTS OF VBBL 2014********* | 811565
DB-2019-04174 | 2020-03-13 | 5878 LINCOLN STREET, Vancouver, BC V5R 4P7 | Building Permit | Development and Building Permit (DB) | Demolition / Deconstruction | Completed | Low Density Housing - Demolition / Deconstruction - To demolish the existing one family dwelling building ($15,000) on this site. Note: Demo Declaration – Mash Construction (604)-729-7474 | 15000
DB-2019-04175 | 2019-10-30 | 2495 KINGSWAY, Vancouver, BC V5R 5G8 | Building Permit | Development and Building Permit (DB) | Addition / Alteration | Completed | Field Review - Addition / Alteration - 2495 Kingsway Including the operational letter submitted on September 18, 2019 by Zhi Peng Wu, Managing Director of Fully Homes Clarendon Heights to provide interior alterations and a change of use from retail to office for a new temporary sales centre in the existing unit for a limited period of time expiring April 30, 2021. Processed through CRC Ok for Field Review as per Shelley Dugaro, July 17, 2019. L2 - Lighting - Upgrade to incorporate Automatic Full OFF (per 9.4.1.1.(h) of ASHRAE 90.1-2016) | 30000
GP-2019-02884 | 2019-09-25 | 1244 KASLO STREET, Vancouver, BC V5K 3Z7 | Gas Permit | Residential | Tenant Improvement | Completed | Residential - RE & RE OF A BOILER **no building work permitted** | NULL
GP-2019-02885 | 2019-09-25 | 3623 E 22ND AVENUE, Vancouver, BC V5M 2Z8 | Gas Permit | Residential | Tenant Improvement | Completed | Residential - RE & RE OF A BOILER **no building work permitted** | NULL
PP-2019-04140 | 2019-09-27 | 1807 BURRARD STREET, Vancouver, BC V6J 3G9 | Plumbing Permit | Commercial | Addition | Completed | Commercial - #101 Backflow Assembly **no building work permitted** | NULL
EP-2019-08317 | 2019-09-18 | NULL | Electrical Permit | Commercial | NULL | Expired | Movie Set / Filming - Generator for Commercial Set: PROJECT FOLLOWER Start date: SEPT.19TH Electrician on the Site: Hogg, Duncan R Site contact: GARTH MOONEY Phone#: 604-842-5914 NOTE: DATES and LOCATIONS please email: csinspection.clerks@vancouver.ca | NULL
EP-2019-08318 | 2019-09-18 | NULL | Electrical Permit | Commercial | NULL | Expired | Movie Set / Filming - Generator for Commercial Set: FRITO-LAYS Start date: SEPT.19TH Electrician on the Site: Davidson, Andrew W Site contact: Phone#: NOTE: DATES and LOCATIONS please email: csinspection.clerks@vancouver.ca | NULL
GP-2019-02557 | 2019-08-23 | 7248 KNIGHT STREET, Vancouver, BC V5P 2W8 | Gas Permit | Residential | Renovation | Completed | Residential - REPLACE HWT AND FURNACE NOTE: No building work alteration proposed | NULL
EP-2019-07396 | 2019-08-22 | 3350 OSLER STREET, Vancouver, BC V6H 2W3 | Electrical Permit | Residential | Renovation | Completed | Installation / Repair - Residential - Renovation: electrical wiring and low voltage wiring | 8000
SP-2019-01879 | 2019-08-23 | 1095 W PENDER STREET, Vancouver, BC V6E 2M6 | Sprinkler Permit | Commercial | Tenant Improvement | Completed | Commercial - #1050 Relocating and Replacing 1 sprinkler head to suite new layout. Occupancy to remain light hazard | NULL
SP-2019-01878 | 2019-08-28 | 2046 W 46TH AVENUE, Vancouver, BC V6M 2K9 | Sprinkler Permit | Residential | Renovation | Completed | Residential - One New sprinkler head to connect existing systems. Interior alterations and change of use of this existing one family dwelling to a one-family dwelling with a secondary suite Related Case File CF-2019-005993 and Case File CF-2019-010731 Reference to DB447024 | NULL
EP-2019-07399 | 2019-09-16 | 800 BURRARD STREET, Vancouver, BC V6Z 2G7 | Electrical Permit | Commercial | Tenant Improvement | Completed | Installation / Repair - Commercial - 17th floor - 800 Burrard Installation of sound masking devices and cables | 7600
PP-2019-03701 | 2019-08-20 | 1962 KINGSWAY, Vancouver, BC V5N 2S9 | Plumbing Permit | Commercial | Renovation | Completed | Commercial - RE & RE SEWER PIPING 30 METRES AS PER LLOYD | NULL
PP-2019-03705 | 2019-08-22 | 3503 W 42ND AVENUE, Vancouver, BC V6N 3H5 | Plumbing Permit | Residential | New | Completed | Residential - irrigation for new SFD | NULL
PP-2019-03707 | 2019-08-22 | 2375 W BROADWAY #38, Vancouver, BC V6K 2E6 | Plumbing Permit | Residential | Renovation | Completed | Residential - Re rough-in of fixtures | NULL
EP-2019-07407 | 2019-08-20 | 5325 ARGYLE STREET, Vancouver, BC V5P 3J4 | Electrical Permit | Residential | New | Completed | Installation / Repair - Residential - Complete wiring of new LWH Main service: 200 amps House service: 125 amps Laneway service: 100 amps | 8000
EP-2019-08319 | 2019-09-26 | 456 W 5TH AVENUE, Vancouver, BC | Electrical Permit | Commercial | NULL | Expired | Annual / Operating - ANNUAL PERMIT- Renewal for EP-2018-07937 Valid September 29, 2019 to September 28, 2020 General electrical maintenance for this site. *ESR Section 7(4) Limits Class B FSR to 750 Volts and less. This site has a private 2500 KVA high voltage unit substation. Quantum Lighting Inc. (QLI), electrical contractor, has been retained to manage and conduct electrical maintenance work at this site under an electrical operating permit. QLI is a B class electrical contractor. At this site repair and alteration of the high voltage equipment will be conducted under a separate electrical installation permit by a Licensed 'A' FSR electrical contractor. Additionally, any maintenance and testing will be conducted by a licensed 'A' FSR electrical contractor. At no time will QLI employees operate the HV equipment. All works on the high voltage equipment must be recorded in the site electrical logbook. Including 'Special Permission" for High Voltage portion of the electrical system. | NULL
PP-2019-04144 | 2019-09-24 | 2906 TRINITY STREET, Vancouver, BC V5K 1G2 | Plumbing Permit | Residential | New | Completed | Residential - plumbing on new construction of SFD Amend permit Jan 2 2020: add 1 water closet, 1 wash basin, 1 bath tub in basement add 3 roof drains 2nd floor | NULL
BP-2019-04183 | 2019-11-22 | 1489 W BROADWAY, Vancouver, BC V6H 1H6 | Building Permit | Building Permit (BP) | Salvage and Abatement | Completed | Enquiry Centre - Salvage and Abatement - Interior alterations to allow salvage of non-structural building components prior to or during abatement work and removal of non-structural hazardous materials in this existing commercial building. Related to demolition permit DB-2019-04182 QP is Emma Gibson of Enviro-Vac, 604.377.8191 | 0
EP-2019-08325 | 2019-09-19 | 4354 PRINCE ALBERT STREET, Vancouver, BC V5V 4J9 | Electrical Permit | Residential | New | Expired | Temporary Power - Residential - Temporary Power Pole Valid September 9, 2019 to September 8, 2020 Expired Permit: EP-2018-07512 | NULL
EP-2019-08322 | 2019-09-27 | 1850 SPYGLASS PLACE, Vancouver, BC | Electrical Permit | Commercial | Tenant Improvement | Completed | Installation / Repair - Commercial - Installation of new splitter, 3 disconnects, raceways and cable for 3 multi stack units. No building or alterations proposed. ***AMENDMENT*** October 3, 2019 Trane Multistack installation manual uploaded to application documents. | 4000
SP-2019-01882 | 2019-08-20 | 939 GRANVILLE STREET, Vancouver, BC V6Z 1L3 | Sprinkler Permit | Commercial | Tenant Improvement | Completed | Commercial - For the sprinkler head replacement (remove the existing standard-response sprinklers and replace with new quick-response sprinklers with the same characteristics) of one hundred and fourteen (114) sprinklers to the 2014 VBBL, NFPA 13, 2013 and NFPA 25 as described in the signed and sealed letter dated August 14, 2019 prepared by TC Engineering Ltd. Related Permits: 1. SP-2019-00319/BP-2018-03627 - sprinkler permit for portion of the 1st Floor lobby and Mezzanine; and full floor for 2nd, 3rd, 4th and 5th floors. 2. SP-2019-01151/BP-2019-01034 - Tenant Improvement for Basement. 3. SP-2017-00866/DB-2017-00424 - Return to shell Notes: 1. Per July 12/19 email correspondence from Michael Linton - Quick response heads will be installed as part of the tenant improvement project (SP-2019-00391 & SP-2019-01151). 2. Per Aug 13/19 email correspondence: a. SP-2017-00866 (base building sprinkler permit) - has been completed. b. SP-2019-00319 (sprinkler permit for portion of the 1st Floor lobby and Mezzanine; and full floor for 2nd, 3rd, 4th and 5th floors) – has been amended. c. SP-2019-01151 (sprinkler permit for the basement Floor) – Issued. d. SP-2019-01882 Captures the change of SR to QR sprinklers not captured under SP-2019-00391 & SP-2019-01151. 3. Per Aug 15/19 email from Tamara Dewar B.E.S. (Arch) the work associated with SP-2019-01882 will be completed within 21 days of permit issuance. | NULL
EP-2019-07412 | 2019-12-17 | 425 CARRALL STREET, Vancouver, BC V6B 6E3 | Electrical Permit | Commercial | Tenant Improvement | Completed | Installation / Repair - Commercial - Modification of existing fire alarm system as per Bulletin 2018-004-BU/EL Option #3 triggered by the automatic elevator recall. Supply & install new addressable panel & new lobby annunciator. Supply & install 72x addressable smoke detectors, inc. new detectors in elevator lobbies. Supply & install 23x addressable pull stations & 15x new bells. Provide & install new #6 ground wire tied into building ground. Replacement of EOLs as required. Reconnection of 1x flow and 1x tamper. Supply & install new ULC dialer. Supply & install new elevator relays. New telephone line to elevator machine room. Replace 3x existing receptacles in elevator machine room & pit with new GFCI type receptacles. Re/Re elevator cab light feeder and elevator controller feeder. Provide power & conduit for the lobby rescue station & security power & conduit. Supply & install new 24,000 BTU heat pump. Complete verification of the fire alarm system in conformance with CAN/ULC S537. | 46680
PP-2019-04148 | 2019-09-24 | 200 BURRARD STREET, Vancouver, BC V6C 3L6 | Plumbing Permit | Commercial | Tenant Improvement | Completed | Commercial - 17th & 18th floors Tenant Improvement: Installation of new plumbing fixtures | NULL
PP-2019-04244 | 2019-11-21 | 525 W 8TH AVENUE, Vancouver, BC V5Z 1C6 | Plumbing Permit | Commercial | New | Completed | Commercial - 8 Storey office building | NULL
PP-2019-04149 | 2019-09-24 | 3109 E 62ND AVENUE, Vancouver, BC V5S 2G4 | Plumbing Permit | Residential | New | Completed | Residential - Need to install three storm dumps in the backyard on ground level for new SFD with SS | NULL
GP-2019-02889 | 2019-09-25 | 4489 W 14TH AVENUE, Vancouver, BC V6R 2Y2 | Gas Permit | Residential | Renovation | Completed | Residential - installing a new gas furnace **no building work permitted** | NULL
SP-2019-02106 | 2019-09-27 | 1415 E 10TH AVENUE, Vancouver, BC V5N 1X4 | Sprinkler Permit | Residential | New | Completed | Residential - Sprinkler Permit for new INFILL To construct a new two-storey Infill One-Family Dwelling at the rear, with an attached garage providing two parking spaces, having vehicular access from the lane on this site. Stru B & Geotech B are submitted. ******THIS PERMIT HAS BEEN ISSUED UNDER THE REQUIREMENTS OF VBBL 2014******** See BP-2018-04507 for Bldg 1 on site (principal building) addressed 1419 E 10th Av and fees, documents, and time entry. Drain tile fee charged under the main permit. Building Review Branch Notes: - Building to be sprinklered to NFPA 13R. - All new windows, doors, and skylights shall conform to AAMA/WDMA/CSA101/I.S.2/A440, NAFS. - The garbage area must not be enclosed and/or connected to the infill building at any time. | NULL
SP-2019-02108 | 2019-12-24 | 1315 E 20TH AVENUE, Vancouver, BC V5V 1P4 | Sprinkler Permit | Residential | New | Completed | Residential - Sprinkler Permit for new DUPLEX BRB Notes: - Building sprinkler to NFPA 13D | NULL
BP-2019-04186 | 2019-10-10 | 3343 WINDSOR STREET, Vancouver, BC V5V 4N1 | Building Permit | Building Permit (BP) | Salvage and Abatement | Completed | Enquiry Centre - Salvage and Abatement - Interior alterations to allow salvage of non-structural building components prior to or during abatement work and removal of non-structural hazardous materials in this existing single family dwelling building. Related to demo application BP-2019-04185 QF is Lance Pizzariello of DST Consultig Engineers Inc | 0
EP-2019-08333 | 2019-09-20 | 4725 CONNAUGHT DRIVE, Vancouver, BC V6J 4E4 | Electrical Permit | Residential | New | Issued | Installation / Repair - Residential - New 1 FD: Structured Wiring, Complete Security Alarm System, Surveillance System, Central Vacuum, Telephone Intercom, Lighting System, TV Installation, Home Integration System, Home Theatre System, Distributed Audio, Motorized Window Treatment, Temperature Integration System | 150000
BP-2019-04189 | 2020-05-01 | 803 E HASTINGS STREET, Vancouver, BC V6A 1R8 | Building Permit | Building Permit (BP) | Addition / Alteration | Completed | Field Review - Addition / Alteration - Interior alterations to demolish all non loadbearing walls at this existing Financial Institution building on this site. OK for field review per W.Wong, September 18, 2019 Schedule A & Schedule B Architectural submitted per Bill Uhrich, 604-559-5190 QF is Bryan Zecchel of Pichin Ltd. Note: No energy trigger required; Interior Demolition Separate permit(s) are required prior to any future tenant improvements and/or occupancies. | 30000
PP-2019-04153 | 2019-09-24 | 1532 W 57TH AVENUE, Vancouver, BC V6P 1T2 | Plumbing Permit | Residential | New | Completed | Residential - installing a backflow preventer for lawn irriagtion for new SFD | NULL
EP-2019-08334 | 2019-09-26 | 1182 E 13TH AVENUE, Vancouver, BC V5T 2M1 | Electrical Permit | Residential | Renovation | Completed | Installation / Repair - Residential - Renovation: To install new duplex metered service that meets current code for single family house with basement suite. To upgrade wiring as required to remove unauthorized kitchen on second floor and separate suite from main house. Will upgrade permit value when value is known. ********************************** AMEND: January 27th, 2020 Installation of telephone, cable vision and data. Additional cost for this is $4200 | 6200
EP-2019-08338 | 2019-09-26 | 701 W GEORGIA STREET, Vancouver, BC V7Y 1K8 | Electrical Permit | Commercial | Tenant Improvement | Completed | Installation / Repair - Commercial - #D045 (Dunsmuir) - Lower Level Mall Rough-in new fire alarm speakers and HTRI-R relay module, existing pull station and verification. | 4500
GP-2019-02898 | 2019-10-04 | 2236 E 49TH AVENUE, Vancouver, BC V5P 1T8 | Gas Permit | Residential | New | Completed | Residential - NCB-240E HIGH EFFICIENCY CONDENSING COMBI-BOILER **no building work permitted** | NULL
GP-2019-02899 | 2019-09-25 | 2787 TURNER STREET, Vancouver, BC V5K 2G3 | Gas Permit | Residential | New | Completed | Residential - gas appliances for new SFD with SS | NULL
EP-2019-08532 | 2019-10-08 | 2446 E PENDER STREET, Vancouver, BC V5K 2B3 | Electrical Permit | Residential | New | Completed | Installation / Repair - Residential - New laneway house wiring, requires one single meter base 100A only. Main House 100 Amps Main Service 100 Amps Laneway 100 Amps | 8000
PP-2019-04155 | 2019-09-24 | 2734 YALE STREET, Vancouver, BC V5K 1C3 | Plumbing Permit | Residential | New | Completed | Residential - new plumbing for house | NULL
EP-2019-08347 | 2019-09-24 | 1339 MINTO CRESCENT, Vancouver, BC V6H 2J6 | Electrical Permit | Residential | Renovation | Completed | Installation / Repair - Residential - Add one 60A sub-panel, one 30A/240 outlet for dryer, one 40A/240v for range , two 20A countertop receptacle, two 15A receptacles for washer and fridge | 1500
EP-2019-08344 | 2019-09-24 | 4485 SOPHIA STREET, Vancouver, BC V5V 3V8 | Electrical Permit | Residential | New | Completed | Installation / Repair - Residential - New house wiring 125 A service foe 4485 Sophia St. Building to be sprinklered to NFPA 13D requirements. | 18000
SP-2019-02199 | 2019-10-18 | 1026 E 51ST AVENUE, Vancouver, BC V5X 1E7 | Sprinkler Permit | Residential | New | Completed | Residential - Install sprinklers a 2 storey laneway house building with an attached accessory building (garage).Building to be sprinklered to NFPA 13D requirements. | NULL
PP-2019-04156 | 2019-09-24 | 3073 GRANT STREET, Vancouver, BC V5K 3H8 | Plumbing Permit | Residential | New | Completed | Residential - Laneway house new plumbing installation | NULL
EP-2019-07411 | 2019-08-22 | 2031 E 28TH AVENUE, Vancouver, BC V5N 2X7 | Electrical Permit | Residential | New | Completed | Installation / Repair - Residential - LWH Pre-wire & Finishing for TV, TEL, Data & Security Alarm System | 750
SP-2019-01884 | 2019-08-23 | 1055 DUNSMUIR STREET, Vancouver, BC | Sprinkler Permit | Commercial | Tenant Improvement | Completed | Commercial - Sprinkler modifications to suit new tenant layout. | NULL
EP-2019-07419 | 2019-08-22 | 4898 MAIN STREET, Vancouver, BC V5V 3R8 | Electrical Permit | Commercial | Renovation | Completed | Installation / Repair - Commercial - Adding 10 receptacles . | 1500
PP-2019-03711 | 2019-08-20 | 4289 W 14TH AVENUE, Vancouver, BC V6R 2X7 | Plumbing Permit | Residential | New | Completed | Residential - sump for SFD outside sump- no pump | NULL
EP-2019-07420 | 2019-08-22 | 1535 E 59TH AVENUE, Vancouver, BC V5P 2G8 | Electrical Permit | Residential | New | Completed | Installation / Repair - Residential - Class 2, tel/tv/net, camera, intercom | 7000
DB-2019-03710 | 2020-04-30 | 1921 W 42ND AVENUE, Vancouver, BC V6M 2B2 | Building Permit | Development and Building Permit (DB) | New Building | Issued | Low Density Housing - New Building - To construct a 1.5 storey laneway house building with an attached garage providing 1 interior parking space + 1 on grade parking space, having vehicular access from the lane. Note: This is a 1 1/2 storey building pursuant to the Zoning & Development By-law 1. Covenant registered at the Land Title Office under CA8220425 2. No Strata Titling permitted 3. Schedule B, Heqing Jian, P.Eng (778-987-7461) Geotechnical 4. Structural B, Ke Jian Ma, P.Eng (604-599-8890) Structural and Architectural Item 1.5 4. No A/C proposed 5. HPO - Nicerhome Construction Co Ltd. Main House permit under DB-2019-03707 ******THIS PERMIT HAS BEEN ISSUED UNDER THE REQUIREMENTS OF VBBL 2014 AND THE GREEN HOMES PROGRAM****** "Combustible projections or roof soffits on an exposing building face shall not project to less than .45m from the property line and shall be in compliance with VBBL 2014 9.10.15.5.(9)" The entire building, INCLUDING THE ATTACHED GARAGE, to be sprinklered to NFPA 13D. | 177250
PP-2019-04157 | 2019-09-24 | 831 W 63RD AVENUE, Vancouver, BC V6P 2H3 | Plumbing Permit | Residential | New | Completed | Residential - outside sump without pump for new LWH | NULL
PP-2019-04177 | 2019-10-03 | 470 SW MARINE DRIVE, Vancouver, BC | Plumbing Permit | Commercial | Tenant Improvement | Completed | Commercial - #302 rough in sinks, bfp, hub drain, grease interceptor | NULL
GP-2019-02901 | 2019-09-27 | 3667 NORMANDY DRIVE, Vancouver, BC V5M 3B4 | Gas Permit | Residential | Renovation | Completed | Residential - Re and re boiler | NULL
EP-2019-08357 | 2019-09-25 | 832 E 21ST AVENUE, Vancouver, BC V5V 1S2 | Electrical Permit | Residential | New | Completed | Installation / Repair - Residential - Complete security alarm prewire and complete | 800
EP-2019-08358 | 2019-09-25 | 6328 CAMBIE STREET, Vancouver, BC V5Z 3B4 | Electrical Permit | Commercial | New | Expired | Temporary Power - Commercial - Temporary Power Pole Valid September 25, 2019 to September 24, 2020 Previous permit (EP-2018-08804) by different contractor Take over of a existing 400A @ 600V temp service to a seacan. | NULL
BP-2019-04190 | 2019-10-10 | 1138 RICHARDS STREET, Vancouver, BC V6B 3E6 | Building Permit | Building Permit (BP) | Addition / Alteration | Completed | Field Review - Addition / Alteration - Interior alterations only to provide tenant improvements for a new Health Care Office tenant on the ground floor of this existing mixed-use commercial and residential building. Scope of work includes validating past interior alterations that were done after the previous Health Care Office use that was approved under DB421223. OK for field review and district building inspector to determine if a sprinkler permit would be required as per Howie Chow, September 19, 2019. Energy Upgrade selected: L2 - Lighting - Upgrade to incorporate Automatic Partial OFF (per 9.4.1.1.(g) of ASHRAE 90.1-2016) | 5000
GP-2019-02903 | 2019-09-27 | 4306 BEATRICE STREET, Vancouver, BC V5N 4H8 | Gas Permit | Residential | New | Completed | Residential - Complete boiler and range and bbq | NULL
SP-2019-01886 | 2019-08-23 | 1223 PACIFIC BOULEVARD, Vancouver, BC V6Z 2R6 | Sprinkler Permit | Commercial | Renovation | Completed | Commercial - Add 2 Sprinkler heads | NULL
BP-2019-03712 | 2019-10-22 | 1363 W 8TH AVENUE, Vancouver, BC V6H 3W4 | Building Permit | Building Permit (BP) | Addition / Alteration | Issued | Field Review - Addition / Alteration - Interior alterations to provide tenant improvements to washrooms in this existing 2-storey residential suite on levels 3 and 4 of the existing mixed-use building on this site. OK for Field Review per I. Batt, Aug 20/2019 Selected energy upgrade: L1 - Lighting - Install motion detector within closets with LED/CFL lighting (ex: Pantry, walk-in) | 47000
EP-2019-07427 | 2019-09-05 | 5073 CHAMBERS STREET, Vancouver, BC V1V 1V1 | Electrical Permit | Commercial | Addition | Completed | Installation / Repair - Commercial - Installation of ULC fire monitoring equipment for existing fire panel on site. | 734.65
EP-2019-07426 | 2019-08-20 | NULL | Electrical Permit | Commercial | NULL | Expired | Movie Set / Filming - Generator for Commercial Set: MARVEL SUPER PRIME Start date: AUG 21/19 Electrician on the Site: Milton, Greg D 604-307-9006 Site contact: ROGER SWAN Phone#: 604-506-8221 NOTE: DATES and LOCATIONS please email: csinspection.clerks@vancouver.ca | NULL
SP-2019-01888 | 2021-04-07 | 188 E WOODSTOCK AVENUE, Vancouver, BC V5W 0B1 | Sprinkler Permit | Commercial | New | Issued | Commercial - To install sprinkler to NFPA 13 2013 through out the parake and standpipes throughout this 6-storey mixed-use building consisting: 1st storey with mezzanine - 3 retail units (shell only) and 1 dwelling unit 2nd to 6th storeys - 45 secured rental housing units pursuant to the City's Rental 100 Program all over 2 levels of underground parking providing having vehicular access from the lane. | NULL
EP-2019-07431 | 2019-09-03 | 2 BEACH CARETAKER - 8501 STANLEY PARK DRIVE, Vancouver, BC | Electrical Permit | Commercial | Addition | Completed | Installation / Repair - Commercial - Installation of teck from panel to pump location, installation of disconnect with lockable cover and installation and connection to pool pump with Delta controlled relay. Troubleshooting and testing. | 750
GP-2019-02904 | 2019-09-27 | 4308 BEATRICE STREET, Vancouver, BC V5N 4H8 | Gas Permit | Residential | New | Completed | Residential - Complete boiler and range and bbq | NULL
GP-2019-02905 | 2019-09-27 | 3270 W 23RD AVENUE, Vancouver, BC V6L 1P8 | Gas Permit | Residential | New | Completed | Residential - pipe fitting | NULL
EP-2019-08359 | 2019-09-27 | 7883 KNIGHT STREET, Vancouver, BC V5P 2X5 | Electrical Permit | Commercial | Tenant Improvement | Completed | Installation / Repair - Commercial - Replace faulty single zone fire alarm panel, no wiring. No building or alterations proposed. | 2750
BP-2019-04192 | 2020-06-08 | 3824 W 38TH AVENUE, Vancouver, BC V6N 2Y4 | Building Permit | Building Permit (BP) | New Building | Issued | Low Density Housing - New Building - To construct a 2 storey with cellar one-family dwelling with a detached accessory building (garage), at the rear providing 3 parking spaces, having vehicular access from the lane. 1. A/C unit proposed in Rear Yard 2. Bar sink located in Lower Floor Laundry and Bar 3. Schedule B P.Eng Xian Min Lily Qiu (778-321-5377) Structural 4. Schedule B P.Eng Gong Zuo Zhou (604-838-2586) Geotechnical 5. BC Housing Mastery Services Ltd. Note: This is a 2 storey building pursuant to the Zoning and Development By-Law ******THIS PERMIT HAS BEEN ISSUED UNDER THE REQUIREMENTS OF VBBL 2014 AND THE GREEN HOMES PROGRAM****** "Combustible projections or roof soffits on an exposing building face shall not project to less than .45m from the property line and shall be in compliance with VBBL 2014 9.10.15.5.(9)" The entire building to be sprinklered to NFPA 13D. | 1436400
BP-2019-04193 | 2020-04-27 | 3824 W 38TH AVENUE, Vancouver, BC V6N 2Y4 | Building Permit | Building Permit (BP) | Demolition / Deconstruction | Completed | Low Density Housing - Demolition / Deconstruction - To demolish the existing one family dwelling building ($15,000) on this site by means of deconstruction. Green Demolition Conditions Apply 75% Recycling Rate of Building Materials Required | 15000
EP-2019-08361 | 2019-09-20 | 2534 PARKER STREET, Vancouver, BC V5K 2T3 | Electrical Permit | Residential | New | Expired | Temporary Power - Residential - Temporary Power Pole Valid September 20, 2019 to September 19, 2020 100A temp power panel | NULL
BP-2019-04198 | 2019-11-13 | 1059 WINDERMERE STREET, Vancouver, BC V5K 4J9 | Building Permit | Building Permit (BP) | Salvage and Abatement | Completed | Low Density Housing - Salvage and Abatement - Salvage and Abatement permit only and does not authorize any demolition or deconstruction work on the house. For Building permit DB-2019-04196 For Demolition permit DB-2019-04197 QP : Kurt McInnes Company : Apolleon Engineering Inc. | 0
PP-2019-04162 | 2019-09-25 | 1235 E 27TH AVENUE, Vancouver, BC V5V 2L9 | Plumbing Permit | Residential | New | Completed | Residential - One Outside Sump | NULL
BP-2019-04200 | 2019-10-17 | 1020 HARWOOD STREET #802, Vancouver, BC V6E 4R1 | Building Permit | Building Permit (BP) | Addition / Alteration | Completed | Field Review - Addition / Alteration - #802 Interior alterations to provide improvements to this existing dwelling unit #802 on the 8th floor of this multiple dwelling building on this site. Scope of work: Remove of wall adjoining kitchen and dining room; new kitchen ceiling drop and two walls for walk in shower; kitchen & bathroom update; new plumbing fixtures and Electrical work. OK for field review per W.Wong, September 19, 2019. Notes: 1. Building is not sprinklered 2. Energy trigger chosen; L2 - Appliances - Upgrade to an Energuide/Energy Star appliance (fridge; dishwasher) | 60000
SP-2019-02124 | 2020-05-06 | 410 W GEORGIA STREET, Vancouver, BC V6B 1Z3 | Sprinkler Permit | Commercial | New | Completed | Commercial - 410 W Georgia St - For all sprinkler work to the 2014 VBBL; NFPA 13, 2013; standpipe work to NFPA 14, 2010; fire pump work to NFPA 20, 2010; and alternative solutions prepared by LMDG Building Code Consultants for above-grade work for this newly constructed 25-storey mixed-use building (Shell) containing Retail Store and Restaurant - Class 1 on the ground floor, General Office on the 2nd through 25th floors.. THIS IS A CERTIFIED PROFESSIONAL PROJECT and the CP is Dave Steer, P.Eng. C.P. Site Description - To develop a 25-storey mixed-use building (shell) containing Retail Store and Restaurant - Class 1 on the ground floor, General Office on the 2nd through 25th floors, and 6 levels of underground parking accessed from the lane west of Homer Street. This application does not include any of the following: 1 Warehouse storage arrangements, or mobile compact storage arrangements, Flexible sprinkler pipe, or Information Technology Equipment Rooms (e.g. IT Rooms, LAN Rooms, etc.). Notes: 1 Shell space(s) within the building to be an empty space (e.g. no interior partitions, furnishings, etc.), will not be occupied, and will not be used for storage. 2 Separate documents and application are required for all tenant improvement. 3 Per April 24, 2020 email from Elston Johnston, ICFS meets the requirements of 3.2.8.2. of VBBL and additional protection is not required. 4 Per April 24, 2020 email from Elston Johnston, max 14' x 14' spacing for EC-11 sprinklers in CRU occupancy in order to maintain QR. Related Permits: 1 SP-2018-02448 410 W Georgia St. - Below Grade and standpipe. 2 AL-2018-00066 - Fire-rated glazing wall assembly. 3 AL-2018-00210 - 2-Hour Rated Sprinkler-Protected Glazing. Permit issued during COVID-19. | NULL
SP-2019-02122 | 2019-09-30 | 851 HORNBY STREET, Vancouver, BC | Sprinkler Permit | Commercial | Tenant Improvement | Completed | Commercial - Relocate 3 sprinkler heads to suit new layout This application does not include any of the following: 1. Not more than 20 sprinklers (add, relocate, or remove), 2. hydraulic calculations, 3. change in occupancy and /or hazard classification, 4. warehouse storage arrangements, 5. mobile compact storage arrangements, 6. alternative solutions, 7. changes to the sprinkler system supply piping (e.g. valves, mains, cross-mains, branch-lines, etc.), or 8. flexible sprinkler pipe. | NULL
EP-2019-08368 | 2019-09-25 | 2215 W 10TH AVENUE, Vancouver, BC | Electrical Permit | Commercial | Tenant Improvement | Completed | Installation / Repair - Commercial - Voice/Data cabling+ Security Camera installation | 30000
SP-2019-02123 | 2019-09-30 | 925 DAVIE STREET, Vancouver, BC V6Z 1B9 | Sprinkler Permit | Commercial | Tenant Improvement | Completed | Commercial - Relocate (x2) sprinkler heads; (x1) in the washroom (x1) in office space beside "empty room with sink" | NULL
GP-2019-02907 | 2019-09-27 | 3948 NOOTKA STREET, Vancouver, BC V5R 2C9 | Gas Permit | Residential | New | Completed | Residential - HOOKUP AND VENTING FOR 1 FIREPLACE | NULL
PP-2019-04165 | 2019-09-20 | 7433 CAMBIE STREET, Vancouver, BC V1V 1V1 | Plumbing Permit | Commercial | New | Issued | Commercial - FOUNDATION ONLY | NULL
DB-2019-04203 | 2020-06-12 | 5921 CLARENDON STREET, Vancouver, BC V5R 3K4 | Building Permit | Development and Building Permit (DB) | New Building | Completed | Low Density Housing - New Building - To construct a 2 storey one-family dwelling with a secondary suite located in the South side of Basement ($847,517.50). 1- Non-stratification covenant registered at land title (CA8207484) 2- No strata titling permitted 3- A/C unit proposed at rear yard 4- 8' bar sink in basement 4- Schedule B, Md. Shahidul Alam (604.653.7475) Structural & Geotechnical 5- HPO - Avtar Enterprises Ltd . (604.339.6395) This is a 2 storey building pursuant to the Zoning and Development By-Law ******THIS PERMIT HAS BEEN ISSUED UNDER THE REQUIREMENTS OF VBBL 2014 ****** LWH permit under DB-2019-04207 5921 Clarendon st - Principal Dwelling (1st & 2nd storey, North t side of basement) 5923 Clarendon St - Secondary Suite (South side of basement) 5925 Clarendon St - LWH (West side ) Addresses assigned per approved plans. Fire and Emergency street access to the secondary suite is from the west side. Street access must be provided and maintained at all times and the building addresses posted to be visible from the street in accordance with the Building By-law. | 847517.5
EP-2019-07430 | 2019-08-27 | 2510 E GEORGIA STREET, Vancouver, BC V5K 2J7 | Electrical Permit | Residential | Addition | Completed | Installation / Repair - Residential - -Run Teck from main panel to the garage on the outside of the house -Supply and Install Nema 14-30 Receptacle inside the garage -Install Teck into the 4x4 JB for the Nema Receptacle -Turn on and test -Label Panel | 1300
EP-2019-07432 | 2019-08-23 | 1930 PANDORA STREET #401, Vancouver, BC | Electrical Permit | Commercial | Tenant Improvement | Completed | Installation / Repair - Commercial - #401, 4th floor Audio,video, control | 100000
BP-2019-03718 | 2021-01-28 | 410 W GEORGIA STREET, Vancouver, BC V6B 1Z3 | Building Permit | Building Permit (BP) | Addition / Alteration | Stage Issued | Certified Professional Program - Addition / Alteration - Interior alterations for tenant improvements to the top nine storeys (L17-25 existing D) and a portion of Level P1 (ancillary to D) of this new 25-storey mixed use building being constructed at 410 West Georgia Street. Scope of work will include office space, meeting rooms of various sizes, corporate facilities, and amenity spaces including kitchens and a fitness centre. Three of the storeys (L22-24) will be interconnected to allow a feature stair to be built. This interconnection is addressed by AL-2019-00195. Stage 1 full construction - accepted Jan.28/21 Reviewed under the 2019 VBBL during the 2020 pandemic. | 32000000
EP-2019-07433 | 2019-08-23 | 797 DRAKE STREET, Vancouver, BC V6Z 2N7 | Electrical Permit | Commercial | Renovation | Completed | Installation / Repair - Commercial - Alarm & Camera installation | 1990
SP-2019-01889 | 2019-08-23 | 3358 E 6TH AVENUE, Vancouver, BC V5M 1S9 | Sprinkler Permit | Residential | New | Completed | Residential - new installation for LWH | NULL
EP-2019-07439 | 2020-01-20 | 4417 WELWYN STREET, Vancouver, BC V5N 3Z3 | Electrical Permit | Residential | New | Completed | Installation / Repair - Residential - Building 4 (2FD) electrical work. Interim EP-2019-07441 >>> Amend: Oct. 16th -add service to permit size: 600 amp,120/240 volts. electrical room attached to this building address: 4417 welywn st . | 18000
BP-2019-04205 | 2019-10-15 | 725 GRANVILLE STREET, Vancouver, BC | Building Permit | Building Permit (BP) | Addition / Alteration | Completed | Field Review - Addition / Alteration - #500-5th floor Interior alterations for for existing office tenant in Suite #500 on the 5th floor to convert existing offices into a projection room for employee use in this existing commercial building. REVISION #1 - Sept. 18/20 mk Reduced scope of work: - no new work, no stepped seating, & no new door D2 in Room N-5119 OK for field review per L.Telefson, Sept.19/19 Note: - Schedule B (Structural) may be required by District Building Inspector to be determined on site. - District Building Inspector to determine if a Sprinkler Permit is required. - Energy upgrade exempt - BOMA BESt (Path 1) | 250000
GP-2019-02908 | 2019-09-27 | 6937 RUPERT STREET, Vancouver, BC V5Z 2Z7 | Gas Permit | Residential | New | Completed | Residential - Bbq and range gas piping only | NULL
PP-2019-04166 | 2019-09-30 | 6541 MAIN STREET, Vancouver, BC V5X 3H1 | Plumbing Permit | Commercial | Tenant Improvement | Completed | Commercial - Plumbing for a freshii restaurant | NULL
DB-2019-04208 | 2020-01-21 | 2983 YEW STREET, Vancouver, BC V6K 4M4 | Building Permit | Development and Building Permit (DB) | Addition / Alteration | Completed | Low Density Housing - Addition / Alteration - Interior alterations to this existing two family dwelling. Scope of Work: Added floor space to open to below areas on second floor. Schedule's B & CB (Structural) submitted for the renovation by P.Eng Chris Hatton @ HG Engineering. Note: Relaxation was given to FSR overage of 99 SQ FT at design review on January 20th. | 12000
GP-2019-02911 | 2019-09-19 | 3330 W 42ND AVENUE, Vancouver, BC V6N 3H4 | Gas Permit | Residential | Renovation | Completed | Residential - re/re: one boiler | NULL
EP-2019-08385 | 2019-09-26 | 6565 VICTORIA DRIVE, Vancouver, BC | Electrical Permit | Commercial | Tenant Improvement | Completed | Installation / Repair - Commercial - New wiring and finishing | 4500
EP-2019-07435 | 2019-08-23 | 427 E 58TH AVENUE, Vancouver, BC V5X 1W1 | Electrical Permit | Residential | New | Completed | Installation / Repair - Residential - New laneway house Main House 200 Amps Main Service 200 Amps Laneway Service 100 Amps ***AMENDMENT*** October 21, 2019 Correct main house panel from: 100 amps to: 150 amps | 8000
SP-2019-01891 | 2019-08-23 | 8371 VICTORIA DRIVE, Vancouver, BC V5P 4A8 | Sprinkler Permit | Residential | New | Completed | Residential - Sprinkler installation for new SFD | NULL
EP-2019-07449 | 2019-08-22 | 2250 OXFORD STREET #309, Vancouver, BC V5L 1G1 | Electrical Permit | Commercial | Renovation - Dwelling Unit(s) only | Completed | Installation / Repair - Commercial - Wiring Kitchen Hoodfan, Microwave, Dishwasher. | 550
PP-2019-03717 | 2019-08-22 | 2883 POINT GREY ROAD, Vancouver, BC | Plumbing Permit | Residential | Renovation | Completed | Residential - Rough in and finish sink and washer box outlet 2 deck drains | NULL
PP-2019-03719 | 2019-08-22 | 1320 E 34TH AVENUE, Vancouver, BC V5W 1A4 | Plumbing Permit | Residential | New | Completed | Residential - To install piping and fixtures for a new laneway house. amend permit April 17 2020: To add two deck drains to the permit. | NULL
PP-2019-03718 | 2019-08-22 | 4508 JAMES STREET, Vancouver, BC V5V 3J3 | Plumbing Permit | Residential | New | Completed | Residential - lawn irrigation for SFD | NULL
PP-2019-03754 | 2019-08-22 | 5594 CHESTER STREET, Vancouver, BC V5W 3B2 | Plumbing Permit | Residential | Renovation | Completed | Residential - Installing gravity Sump (no pump). AMENDMENT:October 02, 2019 30 meters of piping and one outside sump with a pump Engineering Assurance letter will be given to the Plumbing Inspector at the site | NULL
PP-2019-03720 | 2019-08-22 | 3338 E 27TH AVENUE, Vancouver, BC V5R 1P7 | Plumbing Permit | Residential | New | Completed | Residential - plumbing for new LWH | NULL
EP-2019-07446 | 2019-08-27 | 1501 HARO STREET, Vancouver, BC V6G 1G4 | Electrical Permit | Commercial | Renovation - Dwelling Unit(s) only | Completed | Installation / Repair - Commercial - #201 & #204 - 2nd floor Install new panel and relocate the kitchen plugs | 1300
BP-2019-04209 | 2019-10-29 | 3211 W BROADWAY, Vancouver, BC | Building Permit | Building Permit (BP) | Addition / Alteration | Completed | High Density Housing / Commercial - Addition / Alteration - To provide tenant improvements to this existing Restaurant - class 1 use in this existing commercial building. Scope of work includes validating of new kitchen equipment and removal of staff washroom. one class 1 cooking operation. This application is reviewed under VBBL 2014 | 5000
GP-2019-02912 | 2019-09-27 | 782 E GEORGIA STREET, Vancouver, BC V6A 2A3 | Gas Permit | Residential | Renovation | Cancelled | Residential - Repiping entire house | NULL
SP-2019-02125 | 2019-09-30 | 737 DUNSMUIR STREET, Vancouver, BC | Sprinkler Permit | Commercial | Tenant Improvement | Completed | Commercial - Modifying 12 sprinkler heads. This application does not include any of the following: 1. Not more than 20 sprinklers (add, relocate, or remove), 2. hydraulic calculations, 3. change in occupancy and /or hazard classification, 4. warehouse storage arrangements, 5. mobile compact storage arrangements, 6. alternative solutions, 7. changes to the sprinkler system supply piping (e.g. valves, mains, cross-mains, branch-lines, etc.), or 8. flexible sprinkler pipe. | NULL
EP-2019-08372 | 2019-09-19 | 1745 W 8TH AVENUE, Vancouver, BC V6J 4T3 | Electrical Permit | Commercial | NULL | Expired | Special Event - INSTALLING POWER FROM EXISTING CAMLOCKS TO STAGE FOR SOUND & LIGHTS **PARKADE** | NULL
EP-2019-08374 | 2019-09-20 | 3161 W 10TH AVENUE, Vancouver, BC V6K 2L1 | Electrical Permit | Residential | New | Expired | Temporary Power - Residential - Temporary Power Pole Valid September 20, 2019 to September 19, 2020 DB – NOT ISSUED: Work authorized by this permit is for placement of a temporary power pole only and does not authorize any site construction and/or excavation. A separate Building Permit will be required prior to commencement of any other work on this site. | NULL
GP-2019-02914 | 2019-09-27 | 19 W 17TH AVENUE, Vancouver, BC V5Y 1Z5 | Gas Permit | Residential | Tenant Improvement | Completed | Residential - UPGRADE A HWT TO A TANKLESS | NULL
DB-2019-04211 | 2020-02-18 | 670 UNION STREET, Vancouver, BC V6A 2B9 | Building Permit | Development and Building Permit (DB) | Addition / Alteration | Completed | Low Density Housing - Addition / Alteration - Exterior and interior alterations; raising the height of the building to allow for more headroom in the basement. Proposing a new slab in basement; no changes to above grade exterior walls proposed. Notes: 1. Entire building to be sprinklered to NFPA-13D. 2. Schedule B - Geotechnical - Ward Phillips, P.Eng - 604 716 8881 3. Schedule B - Structural - Dan WIcke - 604 484 2859 4. REUP - Scotth Silverthorn, #7923 - Capture Energy - 604 787 1952 5. Issued under VBBL 2014. | 600000
EP-2019-08377 | 2019-09-26 | 357 E 60TH AVENUE, Vancouver, BC V5X 1Z8 | Electrical Permit | Residential | New | Completed | Installation / Repair - Residential - 1 FD w/secondary suite wiring: Main service: 200 amps Main house: 200 amps Laneway house: 100 amps Building to be sprinklered to NFPA 13D requirements. ***AMENDMENT*** October 21, 2019 Corrected the main house panel from: 200 amps to 150 amps. | 18000
EP-2019-08403 | 2019-10-01 | 7070 KNIGHT STREET, Vancouver, BC V5P 2W7 | Electrical Permit | Commercial | New | Issued | Installation / Repair - Commercial - Install exterior camera (complete security alarm) units at the Northwest corner and Southeast corner of Fire Hall | 21081.97
DB-2019-04212 | 2020-01-13 | 2280 KINGSWAY, Vancouver, BC | Building Permit | Development and Building Permit (DB) | Addition / Alteration | Completed | High Density Housing / Commercial - Addition / Alteration - Interior alteration and a change of use and Major Occupancy Classification of unit 2268 Kingsway (93.2m2) from restaurant (A2) to office (D) and to combine all first floor units (2268, 2280 and 2298 Kingsway) into a single office unit (D) in this existing 2-storey building. Scope of work includes returning the 2nd floor office to office shell (D) and to install fire alarm system through the entire building. Note: 1. The permit application is reviewed under the requirements of VBBL 2014. 2. Separate permit is required for Tenant Improvement of the 2nd floor office shell. Both first and the 2nd floor are one single tenancy. Revision 1- January 25, 2021 1- Modification to the entrance ramp 2- Addition of rated drywall at exit stairs 3- Modification to floor layout at Grid Line 1-2 4- Modification to first floor ceiling layout 5- remove mechanical shaft on 2nd floor | 2000000
EP-2019-08379 | 2019-09-26 | 353 E 60TH AVENUE, Vancouver, BC V5X 1Z8 | Electrical Permit | Residential | New | Completed | Installation / Repair - Residential - Laneway house wiring: Main service: 200 amps Main house: 200 amps Laneway house: 100 amps Building to be sprinklered to NFPA 13D requirements. ***AMENDMENT*** October 21, 2019 Correct main house panel from: 100 amps to: 150 amps | 8000
BP-2019-04213 | 2020-03-16 | 1461 GRANVILLE STREET, Vancouver, BC V6Z 1N1 | Building Permit | Building Permit (BP) | Addition / Alteration | Completed | Certified Professional Program - Addition / Alteration - Change of major occupancy of the spaces at Level 1 to Level 6(mezzanine) and interior alterations to provide tenant improvements for a new Restaurant ( shell) at Level 1 and a new University tenant (University Canada West) in this building currently under construction. Scope of work includes infill of the opening in the Level 2 floor slab (south). Level 1 -south - Group E to Group A-2 ( Restaurant shell) Level 2- south - Group E to Group A-2 ( UCW) Level 3 -entire floor - Group D to Group A2 ( UCW) Level 4 -entire floor - Group D to Group A2 ( UCW) Level 5 -entire floor - Group D to Group A2 ( UCW) Level 6 (mezzanine) - Group D to Group A2 ( UCW) Note: Separate Tenant Improvement Permit is required for the restaurant space at Level 1. This permit was issued under the VBBL 2014. Revision #1 - 19-June-2020. tn To change the suite number of the north portion the office spaces on Level 5 to 400 upper. The suite #400 contains lower portion (at Level 4) and upper portion (at Level 5). Revision#2 - waiting for documents -2-July-2020; To remove the tenant improvements at 1480 Continental St. and convert it into a shell space. | 3450000
GP-2019-02915 | 2019-09-27 | 1122 NANAIMO STREET, Vancouver, BC V5L 4T4 | Gas Permit | Residential | New | Completed | Residential - Gas fitting | NULL
EP-2019-08380 | 2019-09-20 | 776 KINGSWAY, Vancouver, BC V5V 3C1 | Electrical Permit | Commercial | New | Expired | Temporary Power - Commercial - Temporary Power Pole Valid September 15, 2019 to September 14, 2020 Expired permit EP-2018-07906 | NULL
PP-2019-03721 | 2019-08-22 | 7466 MAIN STREET, Vancouver, BC V5X 3J8 | Plumbing Permit | Residential | New | Completed | Residential - to install new plumbing fixtures for new SFD with SS | NULL
PP-2019-03722 | 2019-08-22 | 2128 W 45TH AVENUE, Vancouver, BC V6M 2J1 | Plumbing Permit | Residential | New | Completed | Residential - backflow preventor of lawn irrigation for new SFD with SS | NULL
EP-2019-07450 | 2019-09-03 | 995 PENTICTON STREET, Vancouver, BC V5K 4V7 | Electrical Permit | Residential | Renovation | Completed | Installation / Repair - Residential - 1 family dwelling renovation Upgrade service from: 100 amp 240v 1 phase 3 wire to: 200 amp 240v 1 phase 3 wire service | 14000
SP-2019-01895 | 2019-08-23 | 1734 E 47TH AVENUE, Vancouver, BC V5P 1P7 | Sprinkler Permit | Residential | New | Completed | Residential - new sprinkler system for LWH | NULL
EP-2019-07453 | 2019-08-28 | 3583 W 24TH AVENUE, Vancouver, BC V6S 1L5 | Electrical Permit | Residential | New | Completed | Installation / Repair - Residential - Installing fixture, receptacle , and power distribution for the new lane-way house . Main Service: 200 Amp Main house:150 Amp Sec suite: 60 Amp Laneway house:100 Amp | 8000
PP-2019-03734 | 2019-08-23 | 710 CHILCO STREET, Vancouver, BC V6G 2P9 | Plumbing Permit | Residential | Renovation - Dwelling Unit(s) only | Completed | Residential - #6th floor - #603 re/re kitchen sink and dishwasher | NULL
EP-2019-07455 | 2019-08-28 | 750 W BROADWAY, Vancouver, BC V5Z 1H1 | Electrical Permit | Commercial | Renovation | Completed | Installation / Repair - Commercial - To replace existing annunciator in front lobby. The existing FA system is a Siemens XLS, the system is single stage. No field devices have been replaced under our scope of work. Due to the addition of the future kitchen suppression modules and duct smoke detector (by the others under TI), we replaced the fire alarm annunciator cabinet in the lobby to make room for more LED additions. Existing annunciator parts were reused with the addition of an LCD display with controls. | 3000
GP-2019-02916 | 2019-09-27 | 1124 NANAIMO STREET, Vancouver, BC V5L 4T4 | Gas Permit | Residential | New | Completed | Residential - Gas fitting | NULL
BP-2019-04214 | 2020-03-16 | 1462 GRANVILLE STREET, Vancouver, BC V6Z 1N2 | Building Permit | Building Permit (BP) | Addition / Alteration | Completed | Certified Professional Program - Addition / Alteration - Change of major occupancy and interior alterations to provide first tenant improvements for a new University tenant (University Canada West) at Level 2 to Level 6 (mezzanine) and to provide small interior improvements to the existing Retail Space (Shell) at Level 1 in this building currently under construction. Scope of work includes infill of the opening in the Level 2 floor slab (south). Level 1 -south - Retail space shell - Group E (no changes to major occupancy approved under BP-2017-00286) Level 2- south - Group E to Group A-2 (UCW) Level 3 -entire floor - Group D to Group A2 (UCW) Level 4 -entire floor - Group D to Group A2 (UCW) Level 5 -entire floor - Group D to Group A2 (UCW) Level 6 - mezzanine - Group D to Group A2 (UCW) Note: Separate Tenant Improvement Permit is required for the retail space at Level 1. This permit was reviewed under VBBL 2014 Revision#2 - 17-July-2020 tn To delete architectural, mechanical and electrical improvements for the retail unit at 1480 Granville St. and to retain the building systems (M/E/Sprinkler) as approved under the base building permit - BP-2017-00286. Revision Letters by each consultant on file. | 4850000
GP-2019-02917 | 2019-09-27 | 1788 E 37TH AVENUE, Vancouver, BC V5P 1E8 | Gas Permit | Residential | New | Completed | Residential - Fireplace gas piping only ** Amend 05/29/2020** Fire Pit Piping only | NULL
PP-2019-04170 | 2019-09-27 | 4088 W 19TH AVENUE, Vancouver, BC V6S 1E3 | Plumbing Permit | Residential | New | Completed | Residential - New plumbing work for new SFD with SS | NULL
EP-2019-08381 | 2019-09-26 | 1250 BURNABY STREET, Vancouver, BC V6E 1P6 | Electrical Permit | Commercial | Renovation - Dwelling Unit(s) only | Completed | Installation / Repair - Commercial - Unit 204 Install a heat lamp and exhaust fan and ceiling light within bathroom area. Also provide new switches to control these items. Existing ground fault receptacle wired to remain on unswitched. Install ground pigtails to provide a hard ground on receptacles and lights. No building alterations proposed. | 1800
PP-2019-03724 | 2019-08-23 | 6390 ANGUS DRIVE, Vancouver, BC V6M 3P5 | Plumbing Permit | Residential | Addition | Completed | Residential - apply auto-washer permit install seismic to hot water tank install temperature and relief valve pipe to floor drain reference: CF-2018-01324 and CF-2017-009853 related to COV letter dated: June 19, 2019 | NULL
GP-2019-02569 | 2019-08-27 | 527 E 58TH AVENUE, Vancouver, BC V5X 1W1 | Gas Permit | Residential | New | Completed | Residential - To install one Boiler,one range, one range top, one BBQ. Amendment: January 13, 2020 Two range and one bb-q piping only | NULL
EP-2019-07456 | 2019-08-21 | 3519 E HASTINGS STREET, Vancouver, BC V5K 2A8 | Electrical Permit | Commercial | Tenant Improvement | Completed | Installation / Repair - Commercial - re & re of fire alarm devices 1 horn and 1 pullstation due to commercial TI | 450
EP-2019-07457 | 2019-08-21 | NULL | Electrical Permit | Commercial | NULL | Expired | Movie Set / Filming - Generator for Film Set: A BABYSITTER'S GUIDE TO MONSTER HUNTING Start date: Aug 27th Electrician on the Site: Grandfield, Cory Joseph 778-987-3650 Electrician on the Site: Manchur, Trent E 778-870-1217 Site contact: graham Bannerman Phone#: 778-840-2514 NOTE: DATES and LOCATIONS please email: csinspection.clerks@vancouver.ca | NULL
DB-2019-03721 | 2020-02-14 | 7828 VICTORIA DRIVE, Vancouver, BC V5P 4A2 | Building Permit | Development and Building Permit (DB) | Demolition / Deconstruction | Completed | Low Density Housing - Demolition / Deconstruction - To demolish the existing one family dwelling building ($15,000) on this site. Note: Demo Declaration – On Time Excavating & Demolition 604-613-0007 | 15000
EP-2019-07488 | 2019-09-05 | 2717 PRINCE EDWARD STREET, Vancouver, BC V5T 4V8 | Electrical Permit | Commercial | Tenant Improvement | Completed | Installation / Repair - Commercial - Install DCC-10 40A EVEMS on Home Panel to power 1450r for Tesla Mobile EVSE in parkade. | 1849.57
SP-2019-01898 | 2019-08-23 | 838 W HASTINGS STREET, Vancouver, BC V6C 1C8 | Sprinkler Permit | Residential | Tenant Improvement | Completed | Residential - #3602 Relocate/Addition of 10 heads | NULL
PP-2019-04176 | 2019-09-27 | 3057 KITCHENER STREET, Vancouver, BC V5K 3E8 | Plumbing Permit | Residential | Addition | Completed | Residential - 2 storm sumps need to be installed for Laneway, Engeener’s latter is attached and original will be provided to inspector | NULL
EP-2019-08383 | 2019-09-26 | 3036 GARDEN DRIVE, Vancouver, BC V5N 4X9 | Electrical Permit | Residential | New | Completed | Installation / Repair - Residential - Install electrical for laneway house. Main House 100 Amps Main Service 200 Amps Laneway House 100 Amps Building to be sprinklered to NFPA 13D requirements. | 8000
EP-2019-08382 | 2019-09-26 | 3038 GARDEN DRIVE, Vancouver, BC V5N 4X9 | Electrical Permit | Residential | New | Completed | Installation / Repair - Residential - Relocate service to build a LWH | 1000
GP-2019-02920 | 2019-09-27 | 2828 E 5TH AVENUE, Vancouver, BC V5M 1N5 | Gas Permit | Residential | Renovation | Completed | Residential - Hookup a combination boiler for the house | NULL
GP-2019-02932 | 2019-09-27 | 3525 MAYFAIR AVENUE, Vancouver, BC V6N 2Z2 | Gas Permit | Residential | New | Completed | Residential - new fixtures | NULL
SP-2019-02127 | 2020-02-19 | 3255 W KING EDWARD AVENUE, Vancouver, BC V6L 1V6 | Sprinkler Permit | Commercial | New | Completed | Commercial - To install sprinklers to NFPA 13R 2010 through out this new 3-storey multiple conversion dwelling ($930,000) containing three dwelling units and to stratify the lot. See SP-2019-02128 for infill | NULL
EP-2019-08404 | 2019-10-01 | 1136 RICHARDS STREET, Vancouver, BC V6B 3E6 | Electrical Permit | Commercial | Tenant Improvement | Completed | Installation / Repair - Commercial - Wiring for plugs, switches, Lights, Exit sign, Emergency lights..... | 8500
SP-2019-02129 | 2020-02-28 | 3020 W KING EDWARD AVENUE, Vancouver, BC V6L 1V5 | Sprinkler Permit | Commercial | New | Completed | Commercial - To install sprinklers to NFPA 13R 2013 in this 3-storey multiple conversion dwelling ($800,000) containing 3 dwelling units and to stratify the lot. | NULL
PP-2019-04179 | 2019-09-27 | 3583 W 24TH AVENUE, Vancouver, BC V6S 1L5 | Plumbing Permit | Residential | New | Completed | Residential - Plumbing for new LWH | NULL
GP-2019-02922 | 2019-09-27 | 1709 E 63RD AVENUE, Vancouver, BC V5P 2L9 | Gas Permit | Residential | New | Completed | Residential - gas piping | NULL
EP-2019-08387 | 2019-09-26 | 249 E WOODSTOCK AVENUE, Vancouver, BC V5W 1M9 | Electrical Permit | Residential | New | Completed | Installation / Repair - Residential - New house wiring and new service. Building to be sprinklered to NFPA 13D requirements. | 15000
EP-2019-08389 | 2019-09-20 | 2867 CAMBRIDGE STREET, Vancouver, BC V5K 1L9 | Electrical Permit | Residential | New | Expired | Temporary Power - Residential - Temporary Power Pole Valid September 20, 2019 to September 19, 2020 | NULL
EP-2019-08391 | 2019-09-26 | 483 BEACH CRESCENT, Vancouver, BC V6Z 3B9 | Electrical Permit | Residential | Renovation | Completed | Installation / Repair - Residential - Kitchen reno new circuits for stove counter top fridge Floor heat for three bathrooms Install LED pot lights through the house | 10000
PP-2019-04181 | 2019-09-27 | 3811 POINT GREY ROAD, Vancouver, BC V6R 1B3 | Plumbing Permit | Commercial | Tenant Improvement | Completed | Commercial - INSTALL NEW ACKFLOW DEVICE ON WATER LINE TO ICE MACHINE | NULL
PP-2019-04183 | 2019-09-27 | 162 W 1ST AVENUE, Vancouver, BC V5Y 1A4 | Plumbing Permit | Commercial | Tenant Improvement | Completed | Commercial - Install new Sink **no building work permitted** | NULL
EP-2019-08394 | 2019-09-26 | 3229 TRUTCH STREET, Vancouver, BC V6L 2T3 | Electrical Permit | Residential | New | Completed | Installation / Repair - Residential - Extra Low Voltage Pre wire /Rough-in & Finishing for Cable TV, Tel, Data,, CCTV, Vacuum System and Security Alarm System | 5900
EP-2019-08392 | 2019-09-26 | 868 E 6TH AVENUE, Vancouver, BC V5T 1M1 | Electrical Permit | Commercial | Tenant Improvement | Completed | Installation / Repair - Commercial - BC Hydro to disconnect and pull meter so electricians can replace the 60 amp switch feeding Hydro crew will then return to reconnect and seal meter. Work will take place in the electrical/meter room for the building - switch replacement is only for unit 303. No building work proposed. | 500
EP-2019-07461 | 2019-08-23 | 355 BURRARD STREET, Vancouver, BC V6C 2J4 | Electrical Permit | Commercial | Tenant Improvement | Completed | Installation / Repair - Commercial - #1400 - 14th floor (full floor tenant) Relocate 2 and add 7 receptacles; Relocate 2 and add roughly 20 data jacks throughout office | 5940
EP-2019-07464 | 2019-08-23 | 1009 LAURIER AVENUE, Vancouver, BC V1V 1V1 | Electrical Permit | Commercial | New | Expired | Temporary Power - Commercial - Hook up the elevator from a temporary generator: This is for new construction of a building, elevator temporarily powered by a generator. When building gets permanent power, generator will be disconnected. Temporary Power Pole Valid August 23, 2019 to August 22, 2020 | NULL
PP-2019-03726 | 2019-08-23 | 3922 W 37TH AVENUE, Vancouver, BC V6N 2W5 | Plumbing Permit | Residential | New | Completed | Residential - install outside sump for new SFD | NULL
PP-2019-03727 | 2019-08-23 | 271 E 63RD AVENUE, Vancouver, BC V5X 2J8 | Plumbing Permit | Residential | New | Completed | Residential - Plumbing for new LWH | NULL
PP-2019-03728 | 2019-08-23 | 2558 W 6TH AVENUE, Vancouver, BC V6K 1W5 | Plumbing Permit | Commercial | Renovation | Completed | Commercial - Plumbing Interior alterations to provide residential unit improvements to the upper floor of (Unit 1) of this existing multiple conversion dwelling (3 Units) with a built-in 3 car garage with vehicular access on this site. | NULL
DB-2019-03726 | 2020-04-01 | 5788 CLARENDON STREET, Vancouver, BC V5R 3K5 | Building Permit | Development and Building Permit (DB) | Demolition / Deconstruction | Completed | Low Density Housing - Demolition / Deconstruction - Demolition – Conventional (Standard) To demolish the existing one family dwelling building ($15,000) on this site. Note: Demo Declaration – East West Excavating Ltd | 15000
DB-2019-03728 | 2020-04-06 | 5792 CLARENDON STREET, Vancouver, BC V5R 3K5 | Building Permit | Development and Building Permit (DB) | New Building | Completed | Low Density Housing - New Building - To construct a 2 storey laneway house building with an open parking pad, providing 1 parking space, having vehicular access from the lane. Note: This is a 1 ½ storey building pursuant to the Zoning & Development By-law 1. Covenant registered at the Land Title Office under CA7983778 2. No Strata Titling permitted 3. No A/C unit located 4. Schedule B: Clinton Yiu P.Eng (604.255.7670) Structural 5. Schedule B: Makhan S. Dhillon P.Eng (604.537.6271) Geotechnical 5792 Clarendon St - Laneway House Address assigned per approved plans. Fire and Emergency street access (walkway) to the laneway house is from the south side. Street access must be provided and maintained at all times. The building addresses are to be posted and to be visible from the street in accordance with the Building By-law. ******THIS PERMIT HAS BEEN ISSUED UNDER THE REQUIREMENTS OF VBBL 2014****** Issued during COVID-19 | 142925
GP-2019-02573 | 2019-08-27 | 1569 W 60TH AVENUE, Vancouver, BC V6P 2A4 | Gas Permit | Residential | New | Completed | Residential - FIREPLACE VENTING HOOKUP for new SFD with SS | NULL
EP-2019-07466 | 2019-08-23 | 6477 YEW STREET, Vancouver, BC V6M 3Z3 | Electrical Permit | Residential | Renovation | Completed | Installation / Repair - Residential - New meterbase and new run of teck cable to feed existing panel. Laneway house permit:EP-2018-09505 | 1500
DB-2019-03729 | 2019-12-19 | 1661 E BROADWAY, Vancouver, BC | Building Permit | Development and Building Permit (DB) | Addition / Alteration | Completed | High Density Housing / Commercial - Addition / Alteration - Interior/exterior alterations for a change of major occupancy from a limited retail food (E) to a restaurant (A2) on the ground floor of this existing 4-storey mixed-use commercial building. Notes: 1. Proposed seats is 15, but tenant is applying for a liquor license requiring restaurant status. 2. One class 1 and one class 2 cooking operation. 3. Any proposed patio seating in the future requires a separate permit. 4. Maximum occupant load: 25 5. Any increase to occupant load and/or seating requires further review of the VBBL and may require additional washrooms. | 100000
EP-2019-07482 | 2019-09-03 | 2955 VIRTUAL WAY, Vancouver, BC V5M 4X6 | Electrical Permit | Commercial | Renovation | Completed | Installation / Repair - Commercial - 2nd floor - Broadway Tech Centre - Building 2 Installation of 4 access control doors with existing hardware. New cable pulled to 2 of the door portals. Connecting to existing system - NO mag locks. | 430.11
EP-2019-07468 | 2019-08-26 | 4863 TRAFALGAR STREET, Vancouver, BC V6L 2N1 | Electrical Permit | Residential | Addition | Completed | Installation / Repair - Residential - Only roughing in electrical wiring for potential future solar at this time. Rooftop grid-interactive net metered solar photo-voltaic system installation. Amendment: June 25, 2020 Submitted photos | 1085
EP-2019-07474 | 2019-08-21 | 1483 W 7TH AVENUE #1404, Vancouver, BC V6H 4H6 | Electrical Permit | Commercial | Addition | Completed | Installation / Repair - Commercial - SUITE # 1404 Install Air Conditioner | 600
EP-2019-07483 | 2019-08-23 | 1050 W PENDER STREET, Vancouver, BC V6E 3S7 | Electrical Permit | Commercial | Tenant Improvement | Completed | Installation / Repair - Commercial - #1200 - 12th floor (full floor tenant) Install 1 card reader door. New cables and head end panel-No mag locks | 326
PP-2019-03730 | 2019-09-03 | 3350 OSLER STREET, Vancouver, BC V6H 2W3 | Plumbing Permit | Residential | Renovation | Completed | Residential - Remove all old drainage and water pipes and install new. | NULL
GP-2019-02576 | 2019-08-21 | 1927 W 19TH AVENUE, Vancouver, BC V6J 2P2 | Gas Permit | Residential | Renovation | Completed | Residential - Installing & Testing | NULL
EP-2019-07478 | 2019-08-23 | 401 BURRARD STREET, Vancouver, BC V6C 3R2 | Electrical Permit | Commercial | NULL | Expired | Annual / Operating - Annual Operating Permit Valid: July 07, 2019 to July 06, 2020 EP-2018-05243: Expired (Annual / Operating ) | NULL
SP-2019-02466 | 2019-11-12 | 388 E 54TH AVENUE, Vancouver, BC V5X 1L2 | Sprinkler Permit | Residential | New | Completed | Residential - new sprinkler installation. | NULL
PP-2019-03735 | 2019-08-27 | 1908 W 62ND AVENUE, Vancouver, BC V6P 2G6 | Plumbing Permit | Residential | New | Completed | Residential - piping and finishing for new SFD with Secondary suite | NULL
EP-2019-07485 | 2019-08-23 | 1952 W 4TH AVENUE, Vancouver, BC V6J 1M5 | Electrical Permit | Commercial | New | Completed | Installation / Repair - Commercial - Installing a small BA system such as 4 motions, 3 contacts and panel | 2800
DB-2019-03732 | 2019-10-01 | 1508 W BROADWAY, Vancouver, BC V6J 1W8 | Building Permit | Development and Building Permit (DB) | Addition / Alteration | Issued | Field Review - Addition / Alteration - Exterior alterations to replace existing rooftop mechanical unit on this existing commercial building. Exterior alteration OK per H.Shayan, Aug 21/19, including Revision #1 to propose as structural support for a new rooftop shroud as accepted by planner Hamid Shayan, July 21, 2020. OK for field review per L. Telefson, Aug 21/19 Schedule submitted: A/B (Mech / Plumb) by Paul Richards, P.Eng, 604-687-1800 B (Elec) by Richard Cleveland, P.Eng, 604-687-1800 B (Mech) by Phu Nguyen, P.Eng, 604-492-3304 B (Struc) by Kevin Riederer, P.Eng, 604-738-0048 B (Struc) by Kevin Riederer, P. Eng, 604-738-0048 for Revision #1 - Rooftop Shroud Repair Energy upgrade exempt: Re/re of mechanical unit; exterior alteration. | 577190
GP-2019-02590 | 2019-08-27 | 1928 E 4TH AVENUE, Vancouver, BC V5N 1K2 | Gas Permit | Residential | New | Completed | Residential - 2 Boilers for new Duplex AMENDMENT: September 04, 2019 Separate meters. Change quantity to one (1) Boiler only in this permit See permit GP-2019-02687 for the other boiler | NULL
SP-2019-01900 | 2019-08-23 | 858 BEATTY STREET, Vancouver, BC V6B 1C1 | Sprinkler Permit | Commercial | Tenant Improvement | Completed | Commercial - #501 To add and relocate sprinklers to make legal. | NULL
BP-2019-03734 | 2019-09-27 | 2121 W 7TH AVENUE, Vancouver, BC V6K 1X9 | Building Permit | Building Permit (BP) | New Building | Completed | Certified Professional Program - New Building - To construct two 3 storey townhouse building containing 6 dwelling units at building 1 (South) and 6 dwelling units at building 2 (North) over a single level below grade basement parking garage with vehicle access from W 7th Street. Building 1 (South) is under BP-2019-04338 Building 2 (North) is under BP-2019-04343 Stage 1 Construction for excavation, underpinning and shoring issued on Sept. 27th, 2019. Stage 2 - Full Construction issued on Mar. 13, 2020. | 4634000
EP-2019-07487 | 2019-08-21 | NULL | Electrical Permit | Commercial | NULL | Expired | Movie Set / Filming - ANNUAL FILM PERMIT: ZOEY'S EXTRAORINARY PLAYLIST Start date: AUG 27TH Electrician on the Site: McBean, Tyler Davis Site contact: McBean, Tyler Davis Phone#: 778-836-7186 NOTE: DATES and LOCATIONS please email: csinspection.clerks@vancouver.ca | NULL
BP-2019-03735 | 2019-08-29 | 2015 W 3RD AVENUE, Vancouver, BC V6J 1L4 | Building Permit | Building Permit (BP) | Addition / Alteration | Completed | Field Review - Addition / Alteration - In accordance with Section 4.4 of the Zoning and Development By-law, thereby permitting: Landscape membrane repair and replace, as shown on drawings L0.3, L1.0, L1.1, L2.0, L2.1, L3.0, submitted by Allen Chen at JRS Engineering, stamped "Received" by this department, and NOW APPROVED as a Minor Amendment to Development Permit Number DE200417 OK For Field Review as per A.Campbell - Aug.27.2019 No Energy Upgrade Required, Exterior Membrane Repair work Only. Schedule A - Commitment of Professional - Submitted BY: T.T.N. Ball (P.Eng) - 604.320.1999 Schedule B - Architectural - Submitted BY: T.T.N. Ball (P.Eng) - 604.320.1999 Schedule D-1 - Commitment for Envelope - Submitted BY: T.T.N. Ball (P.Eng) - 604.320.1999 | 30000
PP-2019-03737 | 2019-09-03 | 4306 BEATRICE STREET, Vancouver, BC V5N 4H8 | Plumbing Permit | Residential | New | Completed | Residential - ** ONLY DOING 4306 BEATRICE ST** Installing one outside sump no pump | NULL
GP-2019-02578 | 2019-08-23 | 3204 W 13TH AVENUE, Vancouver, BC V6K 2V5 | Gas Permit | Residential | New | Completed | Residential - To install one boiler, 2 gas range and 2 bbq | NULL
GP-2019-02579 | 2019-08-27 | 3075 KINGS AVENUE, Vancouver, BC V5R 4T3 | Gas Permit | Residential | Renovation | Completed | Residential - Install new high efficiency combi boiler AMENDMENT: September 04, 2019 Add one Re&re Fire place install 21,000 BTU b vent unit retrofit | NULL
PP-2019-03738 | 2019-08-23 | 3856 W BROADWAY, Vancouver, BC V6R 2C3 | Plumbing Permit | Residential | Renovation | Completed | Residential - Plumbing for: Adding secondary suite at basement | NULL
EP-2019-07517 | 2019-08-29 | 271 E 63RD AVENUE, Vancouver, BC V5X 2J8 | Electrical Permit | Residential | New | Completed | Installation / Repair - Residential - New wiring and service for Laneway house. Low voltage - cable, telephone and data. Complete security alarm. Duplex meter. MAIN SERVICE: 400 AMPS MAIN HOUSE: 200 AMPS LWH: 200 AMPS AMENDMENT: October 10, 2019 Change service size on permit from 400 Amp to 200 Amp. Revised Load Calculation submitted | 5000
PP-2019-03739 | 2019-08-23 | 612 MAIN STREET, Vancouver, BC V6A 2V3 | Plumbing Permit | Commercial | Addition | Completed | Commercial - added one sink and dishwasher | NULL
GP-2019-02580 | 2019-08-27 | 1475 W 33RD AVENUE, Vancouver, BC V6M 1A6 | Gas Permit | Residential | New | Completed | Residential - Gas piping from gas meter to appliances and installation of appliances. Fireplace piping only for SFD | NULL
EP-2019-07490 | 2019-08-27 | 3193 CHARLES STREET, Vancouver, BC V5K 3B9 | Electrical Permit | Residential | Renovation | Completed | Installation / Repair - Residential - Upgrading main electrical service from 100A to 200A 120/240V duplex meter base Upgrading underground tek feeder to main house Ground/bonding NOTE: No building work alteration proposed *Amend 03/05/2020** Please change installation description from 200A to 100A amp size | 500
BP-2019-04215 | 2019-11-12 | 510 SEYMOUR STREET, Vancouver, BC V6B 3J5 | Building Permit | Building Permit (BP) | Addition / Alteration | Completed | Field Review - Addition / Alteration - #800 - Interior alterations to provide tenant improvements to this existing office space (#800) in this existing commercial building. Scope of work to include: Build new interior walls to create new offices. Some painting and flooring updates. OK For Field Review per A.Campbell - Sept.20.2019 Selected Energy Upgrade: L2 - Lighting - Upgrade to incorporate Scheduled Shutoff (per 9.4.1.1.(i) of ASHRAE 90.1-2016) | 100000
BP-2019-04216 | 2019-10-17 | 906 KINGSWAY, Vancouver, BC V5V 3C4 | Building Permit | Building Permit (BP) | Addition / Alteration | Completed | Field Review - Addition / Alteration - Interior alterations for First TI and change of use of this existing retail shell space (E) to Health Care Office (D) for new tenant in this mixed use building. OK for field review per D.Honan Sept.13/19 OK for office use per approved furniture plan per H. Shayan Sept.24/19 Note: Storefront glazing is to remain clear and unobstructed. No translucent or opaque film, artwork, shelving, display case, curtains or similar elements are to be installed on or directly outside or inside of the approved glazing. Separate permit is required for all signage. | 175000
PP-2019-04187 | 2019-09-25 | 678 DUNSMUIR STREET, Vancouver, BC V6B 1N3 | Plumbing Permit | Commercial | Renovation | Completed | Commercial - #10 Install RPBP 3/4" | NULL
PP-2019-04184 | 2019-09-27 | 3425 CROWLEY DRIVE, Vancouver, BC V5R 6G3 | Plumbing Permit | Commercial | Tenant Improvement | Completed | Commercial - Installation of 4 Sinks | NULL
DB-2019-04218 | 2019-11-05 | 1519 W 57TH AVENUE, Vancouver, BC V1V 1V1 | Building Permit | Development and Building Permit (DB) | Addition / Alteration | Completed | Field Review - Addition / Alteration - Interior alterations only and change of use from Retail Store 'shell' to provide tenant fitout for a new Health Care Office at 1519 W. 57th Avenue at this existing mixed-use commercial and residential building. Scope of work: New partition walls, doors, ceiling, plumbing fixtures and electrical, floor finishes and painting. OK for field review as per Howie Chow, September 20, 2019. Energy Upgrade Exempt - FTI | 135000
EP-2019-07492 | 2019-08-23 | 917 W 17TH AVENUE, Vancouver, BC V5Z 1V5 | Electrical Permit | Residential | New | Completed | Installation / Repair - Residential - New construction laneway Electrical rough-wire and finishing Electrical low voltage pre-wire Underground tek installation Radiant heating EVC Upgrading service - 200A 120/240V triplex meter base LWH main switch - 125A 120/240V Main house switch - 100A 120/240V Legal suite switch - 100A 120/240V Main House 100 Amps Main Service 200 Amps Laneway 125 Service Amps ***AMENDMENT*** September 26, 2019 Change laneway house switch amperage from 125A to 100A | 8000
EP-2019-07493 | 2019-08-27 | 917 W 17TH AVENUE, Vancouver, BC V5Z 1V5 | Electrical Permit | Residential | Renovation | Completed | Installation / Repair - Residential - Main house. Upgrading main electrical service from a 200A duplex meter base to a 200 A triplex meter base service. Upgrading underground tek feeder to main house & secondary suite Main house switch - 100A Secondary suite switch - 100A LWH switch - 125A ground/bonding NOTE: No building work alteration proposed ***AMENDMENT*** September 26, 2019 Amend LWH switch amperage from 125A to 100A | 1500
PP-2019-03741 | 2019-08-27 | 3872 W 21ST AVENUE, Vancouver, BC V6S 1H4 | Plumbing Permit | Residential | New | Completed | Residential - lawn irrigation system for new SFD with SS | NULL
PP-2019-03742 | 2019-08-27 | 2475 W 6TH AVENUE, Vancouver, BC | Plumbing Permit | Residential | New | Completed | Residential - Installation of a backflow preventer for an outdoor irrigation system *no building work permitted** | NULL
SP-2019-01929 | 2019-09-18 | 2887 E 12TH AVENUE, Vancouver, BC | Sprinkler Permit | Commercial | Tenant Improvement | Completed | Commercial - Relocation/addition of sprinkler heads This permit has been issued for sprinkler system alterations (add, relocate and remove) to the 2014 VBBL and NFPA 13, 2013 for the Interior alterations to provide improvements to demise unit 2887 E 12th Ave into two units 2883 E 12th Ave and 2887 E 12th Ave and change of use of 2887 E 12th Ave from Retail (shell) to Restaurant Class 1 on the ground floor of this commercial building on this site. Work to also install a heat pump in the loading bay area. Total number of seats is 32 and number of staff is 8. Does not include any of the following: a. hydraulic calculations, b. change in occupancy and /or hazard classification, c. warehouse storage arrangements, d. mobile compact storage arrangements, e. New alternative solutions and/or modifications to existing alternative solutions, f. changes to the sprinkler system supply piping (e.g. valves, mains, cross-mains, branch-lines, etc.), or g. flexible sprinkler pipe. | NULL
BP-2019-04219 | 2020-01-20 | 2211 W 4TH AVENUE #224, Vancouver, BC V6K 4S2 | Building Permit | Building Permit (BP) | Addition / Alteration | Completed | High Density Housing / Commercial - Addition / Alteration - Unit #224, Change of Major Occupancy Interior alterations to combine units 224 and 226, and to change their use and Major Occupancy Classification from office to School (Arts and Self Improvement) in this existing mixed use 4-storey building on this site. 1. Occupant Load is 60 Person including staff 2. The permit application is reviewed under VBBl 2014 requirements. | 100000
BP-2019-04220 | 2019-11-06 | 2055 YUKON STREET #201, Vancouver, BC V5Y 4B7 | Building Permit | Building Permit (BP) | Addition / Alteration | Completed | Field Review - Addition / Alteration - #201 Interior alterations to the kitchen area of this existing dwelling unit to provide improvements for existing owner/tenant in this existing commercial/residential building. OK for field review per L Clarke Sept 20/19 Selected Energy Upgrade: L2 - HVAC - Install programmable thermostats with nighttime setback and switch for heating system | 10000
EP-2019-08397 | 2019-10-01 | 485 W 8TH AVENUE, Vancouver, BC V5Y 3Z5 | Electrical Permit | Commercial | Renovation - Dwelling Unit(s) only | Completed | Installation / Repair - Commercial - Unit #379 Minor alterations - new & updating outlets, installation of new light fixtures. No building alterations proposed. | 6000
EP-2019-08398 | 2019-09-26 | 485 W 8TH AVENUE #354, Vancouver, BC V5Y 3Z5 | Electrical Permit | Commercial | Renovation - Dwelling Unit(s) only | Completed | Installation / Repair - Commercial - #354 - 5th & 6th level Minor alterations - new & updating outlets, installation of new light fixtures | 6000
SP-2019-02132 | 2019-10-07 | 3455 PORTER STREET, Vancouver, BC V5N 4H2 | Sprinkler Permit | Commercial | Renovation | Cancelled | Commercial - addition of one sprinkler head reference: CF-2019-010943 *** *****This application does not include any of the following: 1. Not more than 20 sprinklers (add, relocate, or remove), 2. hydraulic calculations, 3. change in occupancy and /or hazard classification, 4. warehouse storage arrangements, 5. mobile compact storage arrangements, 6. alternative solutions, 7. changes to the sprinkler system supply piping (e.g. valves, mains, cross-mains, branch-lines, etc.), or 8. flexible sprinkler pipe. | NULL
EP-2019-08400 | 2019-09-27 | 540 E 26TH AVENUE, Vancouver, BC V5V 2H7 | Electrical Permit | Residential | Renovation | Completed | Installation / Repair - Residential - Replacing main electrical panel to provide more breaker space. | 2800
SP-2019-02134 | 2019-10-02 | 1076 MAINLAND STREET, Vancouver, BC V6B 2T4 | Sprinkler Permit | Commercial | Tenant Improvement | Completed | Commercial - relocate 6 heads to suite new layout Interior alterations to provide improvements for a new Retail (Limited Service Food) tenant at this existing Retail unit 1076 Mainland Street on the ground floor of this commercial building on this site. *********This application does not include any of the following: 1. Not more than 20 sprinklers (add, relocate, or remove), 2. hydraulic calculations, 3. change in occupancy and /or hazard classification, 4. warehouse storage arrangements, 5. mobile compact storage arrangements, 6. alternative solutions, 7. changes to the sprinkler system supply piping (e.g. valves, mains, cross-mains, branch-lines, etc.), or 8. flexible sprinkler pipe. | NULL
PP-2019-04191 | 2019-09-27 | 2288 MARSTRAND AVENUE, Vancouver, BC V6K 4S9 | Plumbing Permit | Commercial | Addition | Completed | Commercial - P1- Water Entry Room Installation of Backflow preventer **no building work permitted** | NULL
PP-2019-04194 | 2019-09-20 | 1227 GRANVILLE STREET, Vancouver, BC | Plumbing Permit | Commercial | Tenant Improvement | Issued | Commercial - Installation of 3 backflow preventers. | NULL
DB-2019-04227 | 2020-03-03 | 1795 BEACH AVENUE, Vancouver, BC V6G 1Y9 | Building Permit | Development and Building Permit (DB) | Addition / Alteration | Completed | High Density Housing / Commercial - Addition / Alteration - Exterior alterations to replace the existing canopy over the exterior patio, to increase the existing number of outdoor seats (of the exterior patio on top of the parking roof), addition of a new elevator (serving both the 2nd floor and also the exterior patio) and addition of stairs under a new steel canopy to the new exterior exit door on the 2nd floor, new guardrails, a revision to the parking layout and revised landscaping, and interior alteration to modify floor layout for this existing Restaurant Class-1 use at this existing single unit, 2-storey restaurant building on this site for a new tenant (Craft Beer House). Included on the scope of work is installation of new kitchen cooking equipment and their ventilation system. Note: 1. Two Class-1 Cooking operations 2. Occupant load (interior, exterior patio, and staff) is 296 Persons. 3. See related DP-2019-00820 for the proposed exterior patio seating with new canopy over and DP-2019-00660 for exterior alterations to provide a new elevator lift addition and new stair addition at the east side of this existing Restaurant-Class 1 use for new tenant Craft Beer House at 1795 Beach Avenue. | 1800000
PP-2019-04195 | 2019-09-27 | 7829 INVERNESS STREET, Vancouver, BC V5X 4H5 | Plumbing Permit | Residential | New | Completed | Residential - Santry and strom connection 2 sump with pump Engineer Letter has been uploaded | NULL
PP-2019-04198 | 2019-09-27 | 2968 W 19TH AVENUE, Vancouver, BC V6L 1E6 | Plumbing Permit | Residential | New | Completed | Residential - New plumbing | NULL
GP-2019-02927 | 2019-09-27 | 2964 W 19TH AVENUE, Vancouver, BC V6L 1E6 | Gas Permit | Residential | New | Completed | Residential - New gas installation | NULL
PP-2019-04199 | 2019-09-27 | 6078 LATTA STREET, Vancouver, BC V5S 1B5 | Plumbing Permit | Residential | New | Completed | Residential - Sentry and strom connection with one sump for lanway | NULL
GP-2019-02928 | 2019-09-27 | 2968 W 19TH AVENUE, Vancouver, BC V6L 1E6 | Gas Permit | Residential | New | Completed | Residential - New gas installation | NULL
GP-2019-02929 | 2019-09-27 | 4653 W 11TH AVENUE, Vancouver, BC V6R 2M6 | Gas Permit | Residential | New | Completed | Residential - INSTALL 1 GAS FIREPLACE IN NEW HOME CONSTRUCTION. VENT & CONNECT ONLY | NULL
SP-2019-02137 | 2019-10-02 | 777 HORNBY STREET, Vancouver, BC V6Z 1S4 | Sprinkler Permit | Commercial | Tenant Improvement | Completed | Commercial - #1860 Interior alteration to provide tenant improvement for a new tenant in this existing office space in #1860 on the 18th floor of this existing commercial building on this site. To relocate sprinklers to make legal. *******This application does not include any of the following: 1. Not more than 20 sprinklers (add, relocate, or remove), 2. hydraulic calculations, 3. change in occupancy and /or hazard classification, 4. warehouse storage arrangements, 5. mobile compact storage arrangements, 6. alternative solutions, 7. changes to the sprinkler system supply piping (e.g. valves, mains, cross-mains, branch-lines, etc.), or 8. flexible sprinkler pipe. | NULL
PP-2019-04201 | 2019-09-27 | 4497 FLEMING STREET, Vancouver, BC V5N 3W4 | Plumbing Permit | Residential | New | Completed | Residential - new LWH SUMP Engineering Assurance letter will be submitted with the District Inspector on the site” | NULL
EP-2019-07498 | 2019-08-23 | 4224 QUEBEC STREET, Vancouver, BC V5V 3K9 | Electrical Permit | Residential | New | Completed | Installation / Repair - Residential - Low Voltage Security Alarm, Tel/Data/Cable, Intercom, CCTV & Audio | 3000
EP-2019-07499 | 2019-08-27 | 2078 E 19TH AVENUE, Vancouver, BC V5N 2J3 | Electrical Permit | Residential | Renovation | Completed | Installation / Repair - Residential - Main floor renovation. Previous electrical contractor walked away when asked to produce Electrical Permit. Electrical scope is 80% complete, however some aspects need to be brought up to current CEC standards ie; AFCI's, smoke/CO's, dedicated branch ccts. reference: CF-2018-001129 ****Amend: Feb. 26th: Include low voltage rough wiring to permit value, as per Inspectors request. (Data/tel, A/V, security) $1000.00 estimated value | 13500
GP-2019-02581 | 2019-08-27 | 2725 W 6TH AVENUE, Vancouver, BC V6K 1W9 | Gas Permit | Residential | Tenant Improvement | Completed | Residential - repalce existing failed gas HWT with new like LKQ **no building work permitted** ** Amend 10/22/2019** correct address should be 2725 W 6th not 2727 W 6th | NULL
EP-2019-07501 | 2019-08-27 | 2821 W BROADWAY, Vancouver, BC V6K 2G6 | Electrical Permit | Commercial | Addition | Completed | Installation / Repair - Commercial - 1,install exit light and emergency light 2,install plug 120V/208V and lights | 3850
SP-2019-01902 | 2019-08-23 | 845 HORNBY STREET, Vancouver, BC V6Z 1V1 | Sprinkler Permit | Commercial | Tenant Improvement | Completed | Commercial - relocate 3 sprinkler heads to suit new layout | NULL
BP-2019-03739 | 2019-09-25 | 1500 HORNBY STREET #3302, Vancouver, BC V6Z 2R1 | Building Permit | Building Permit (BP) | Addition / Alteration | Completed | Field Review - Addition / Alteration - #3302 Interior alterations to provide improvements to this existing residential suite on the 33rd floor of the existing highrise mixed-use building building on this site. OK for Field Review per I. Batt, Aug 22/2019 Selected energy upgrade: L2 - Lighting - Install energy efficient lighting fixtures (single occupied space area) | 60000
DB-2019-04230 | 2020-03-16 | 889 E 39TH AVENUE, Vancouver, BC V5W 1K7 | Building Permit | Development and Building Permit (DB) | New Building | Completed | Low Density Housing - New Building - 1.5 STOREY LANEWAY HOME + 1 OPEN PARKING To construct a 2 storey laneway house building ($224,250.00) with an open parking pad providing 1 parking space over gravel, having vehicular access from the 20' Lane. Note: This is a 1 ½ storey building pursuant to the Zoning & Development By-law. 1. Covenant registered at the Land Title Office under CA7819426 2. No Strata Titling permitted 3. No A/C Unit proposed 4. Schedule B: (Yatendra Kumar Sharam) P.Eng (778.863.7076) Structural 5. Schedule B: (Farid Emadi) P.Eng (604.778.4912) Geotechnical 6. BC Housing (Ozla Development Ltd) NOTE: To achieve the required FSR. A floor space exclusion of 3% has been applied to this application as per section 11.24.18 of the district schedule, to accommodate improved building performance. Address has been assigned per the approved plans as the fire/emergency access to the laneway house is from the East side. This access must be provided & maintained at 20' Lane at all times in accordance with the Building By-law. "Combustible projections or roof soffits on an exposing building face shall not project to less than .45m from the property line and shall be in compliance with VBBL 2014 9.10.15.5.(9)" The entire building, INCLUDING THE ATTACHED GARAGE (if applicable), to be sprinklered to NFPA 13D. ******THIS PERMIT HAS BEEN ISSUED UNDER THE REQUIREMENTS OF VBBL 2014 ****** *NEW HOUSE* Note: See DB-2019-04231 for Bldg 1 on site (principal bldg) addressed 885 E 39th Av . Principle Dwelling: 885 E 39th Av Secondary Suite: 887 E 39th Av Laneway home: 889 E 39th Av | 224250
DB-2019-04231 | 2020-03-16 | 885 E 39TH AVENUE, Vancouver, BC V5W 1K7 | Building Permit | Development and Building Permit (DB) | New Building | Completed | Low Density Housing - New Building - 2 STOREY 1FD + SS + LWH To construct a 2 storey one-family dwelling with a secondary suite located in the Cellar ($981,000.00) with 1 open parking over gravel, providing 1 parking space, having vehicular access from the 20' Lane. 1. Covenant registered at the Land Title Office under CA7819426 2. No Strata Titling permitted 3. A/C Unit proposed at rear yard 4. Bar sink located in cellar 5. Schedule B: (Yatendra Kumar Sharam) P.Eng (778.863.7076) Structural 6. Schedule B: (Farid Emadi) P.Eng (604.778.4912) Geotechnical 7. BC Housing (Ozla Development Ltd) This is a 2 storey building pursuant to the Zoning and Development By-Law ******THIS PERMIT HAS BEEN ISSUED UNDER THE REQUIREMENTS OF VBBL 2014 AND THE GREEN HOMES PROGRAM****** All rooms adjacent to East and West exposing building face shall be sprinklered. "Combustible projections or roof soffits on an exposing building face shall not project to less than .45m from the property line and shall be in compliance with VBBL 2014 9.10.15.5.(9) The entire building, INCLUDING THE ATTACHED GARAGE (if applicable), to be sprinklered to NFPA 13D. Any alterations or conversions to the attached garage (if applicable) to habitable living space shall not be permitted without first obtaining the approval of the Director of Planning and the Chief Building Official. Thermal protection measures and Laneway house design guidelines shall be required to be met prior to the approval of the conversion. Principle Dwelling: 885 E 39th Av Secondary Suite: 887 E 39th Av Laneway home: 889 E 39th Av | 981000
EP-2019-07516 | 2019-08-23 | 1654 KINGSWAY, Vancouver, BC V5N 2S1 | Electrical Permit | Commercial | New | Expired | Temporary Power - Commercial - Temporary Power Pole Valid August 23, 2019 to August 22, 2020 | NULL
EP-2019-07504 | 2021-01-21 | VANCOUVER AQUARIUM - 845 AVISON WAY, Vancouver, BC | Electrical Permit | Commercial | NULL | Expired | Annual / Operating - Annual Renewal Renewal of EP-2018-03447 Valid from July 7, 2019 o July 6, 2020 | NULL
EP-2019-07505 | 2019-08-29 | 2015 MAIN STREET, Vancouver, BC V1V 1V1 | Electrical Permit | Commercial | Addition | Completed | Installation / Repair - Commercial - Extra Low Voltage - add card reader to new rear entry door in alley on ground floor and connect to existing card access system. NOTE: No electromagnetic locks and no building work alteration proposed | 2198.27
EP-2019-07507 | 2019-08-29 | 554 E 10TH AVENUE, Vancouver, BC V5T 2A4 | Electrical Permit | Residential | New | Completed | Installation / Repair - Residential - tv,telephone,alarm prewire and complete | 2000
SP-2019-01904 | 2020-08-07 | 1056 COMOX STREET, Vancouver, BC V6Z 1Y6 | Sprinkler Permit | Commercial | New | Completed | Commercial - 1056 Comox Street - (Men's Shelter @ St. Paul's) - for sprinkler work to the 2014 VBBL; NFPA 13/13; standpipe work to NFPA 14/10 for interior and exterior alterations and a change of major occupancy from hospital (B2) to Shelter (C) on part of the basement level, L2 and L3 of this existing 6 storey building. This application does not include any of the following: - Warehouse storage arrangements, or mobile compact storage arrangements. - Flexible sprinkler pipe. - New alternative solutions and/or modifications to existing alternative solutions. Notes: 1. This is an F4 upgrade. Scope of work to include sprinklering the balance of the existing building (to the fire wall) excluding the L6 & the mechanical service spaces above as outlined in BP revision #1 Issued April 29/20 (Rational provided by consultant and accepted by Pat Ryan). 2. The unassigned areas on L1, 2, & 3 and all of L4, & 5 have been design to light hazard and as SHELL ONLY. 3. The unassigned areas on L1, 2, & 3 & all of L4, & 5 will not be occupied, & will not be used for storage. 5. Separate permit and documents required for all TI’s within the "unassigned" areas on L1, 2, & 3 & L4, & 5 (Shell spaces). 6. Per July 31/20 email from Garth Ramsey 1 h FRR for storage rooms. Storage room doors have self closers. 7. Permit issued during COVID-19. PARTIAL FIRE SUPPRESSION SYSTEM: 1. This is a partially sprinklered building. Sprinklers have been omitted from L6 and the mechanical service spaces above. Rational provided by consultant and accepted by Pat Ryan. 2. Level six (6) and the mechanical service spaces will not be occupied, and will not be used for storage. 3. Future upgrades to the building, and/or use and occupancy of L6 and/or the mechanical service spaces (including use for storage) will require L6 and the mechanical service spaces above to be sprinklered. | NULL
BP-2019-04233 | 2019-11-14 | 885 E 39TH AVENUE, Vancouver, BC V5W 1K7 | Building Permit | Building Permit (BP) | Salvage and Abatement | Completed | Low Density Housing - Salvage and Abatement - Salvage and Abatement Permit To be completed under the supervision of a registered professional. This permit does not authorize demolition, deconstruction or construction work. QP: Terry (Tarlochan) Sunar of MCA Environmental Consulting Inc. 604-805-1344 (office) tsunar@shaw.ca Building permit: DB-2019-04231 Demolition permit: BP-2019-04232 | 0
EP-2019-08407 | 2019-09-30 | NULL | Electrical Permit | Commercial | New | Completed | Installation / Repair - Commercial - Installing TELUS micro cell on wooden utility pole | 1250
DB-2019-04234 | 2020-02-14 | 4973 MARGUERITE STREET, Vancouver, BC V6M 3J9 | Building Permit | Development and Building Permit (DB) | New Building | Completed | Low Density Housing - New Building - To construct a 2 storey laneway house building with an attached garage and 1 open parking pad, providing a total of 2 parking spaces, having vehicular access from the lane. Note: This is a 1 ½ storey building pursuant to the Zoning & Development By-law 1. No A/C unit located 2. Schedule B: Jeff Allester P.Eng (604.228.0518) Structural & Geotechnical 4973 Marguerite St - Laneway House Address assigned per approved plans. Fire and Emergency street access (walkway) to the laneway house is from the north side.Street access must be provided and maintained at all times. The building addresses are to be posted and to be visible from the street in accordance with the Building By-law. ******THIS PERMIT HAS BEEN ISSUED UNDER THE REQUIREMENTS OF VBBL 2014 ****** | 224400
DB-2019-04235 | 2020-02-05 | 1774 E 32ND AVENUE, Vancouver, BC V5N 3B6 | Building Permit | Development and Building Permit (DB) | New Building | Completed | Low Density Housing - New Building - To construct a 1 storey laneway house building ($215,000) with a detached garage providing 2 parking spaces and 1 on grade parking space, having vehicular access from the lane. Note: This is a 1 storey building pursuant to the Zoning & Development By-law 1- No A/C unit proposed 2- Structural & Geotechnical schedule B: Carlos I. Iriondo, P.Eng (604.971.4349) 3- HPO: Aqua Homes Development Ltd. "Combustible projections or roof soffits on an exposing building face shall not project to less than .45m from the property line and shall be in compliance with VBBL 2014 9.10.15.5.(9)" The entire building, INCLUDING THE ATTACHED GARAGE (if applicable), to be sprinklered to NFPA 13D Enhanced. Any alterations or conversions to the attached garage (if applicable) to habitable living space shall not be permitted without first obtaining the approval of the Director of Planning and the Chief Building Official. Thermal protection measures and Laneway house design guidelines shall be required to be met prior to the approval of the conversion. Note: Bldg 1 (principal bldg) addressed 1770 E 32nd Ave retained on site. ******THIS PERMIT HAS BEEN ISSUED UNDER THE REQUIREMENTS OF VBBL 2014 AND THE GREEN HOMES PROGRAM****** | 215000
BP-2019-04236 | 2019-10-30 | 1974 TURNER STREET, Vancouver, BC V5L 2A1 | Building Permit | Building Permit (BP) | Addition / Alteration | Completed | Enquiry Centre - Addition / Alteration - Interior alterations to provide a fire alarm system upgrade to this existing multiple conversion dwelling building on this site. Building Sprinklered – Building inspector to determine on site if a separate sprinkler permit is required. | 3000
EP-2019-08408 | 2019-10-15 | 189 E 16TH AVENUE #314, Vancouver, BC V5T 4R2 | Electrical Permit | Commercial | Renovation - Dwelling Unit(s) only | Completed | Installation / Repair - Commercial - #314 - 4th floor -New kitchen appliance locations -New Lighting Kitchen -New Additional Receptacles Living Room. -In floor Heating Bathroom. | 3450
BP-2019-04237 | 2019-10-25 | 701 W GEORGIA STREET, Vancouver, BC V7Y 1K8 | Building Permit | Building Permit (BP) | Addition / Alteration | Completed | Field Review - Addition / Alteration - #D043 Interior alterations to combine two suites #D071 & D043, retaining D043, to expand the existing retail tenant space at the lower level of CF Pacific Centre. Scope of work includes removing all existing floor finishes, doors, furniture, interior storefront elevation, lighting fixtures and plumbing fixtures in the basement stockroom area and install new. Create trenches for floor power throughout. OK for field review per J. Steen, Sept.20/19 Ok to accept as one permit if they will not be operating phase 1 side while phase 2 is under construction and to be finalized together as per DBI - E.Loney and A.Wroblewski. Letter of Assurance submitted: Schedule (A) Commitment by owner & Registered Professional by Jesse Gregson of the Cadillac Fairview Corporation Ltd & Sami Kazami, Architect, 416.598.1240 Schedule (B) Architectural by Sami Kazemi, Architect, 416.598.1240 Schedule (B) Structural by Ramin Papaei, P.Eng., 604.738.0048 Schedule (B) Electrical, Mechanical & Plumbing by Doug Hubbert, P.Eng., 416.460.2214 Energy Upgrade exempted: BOMA BEST Note: 1. Separate permits required for all signage. Addressing Note: #D043 - 701 W Georgia St Demising wall has been removed, combining D071 and D043 into one unit retaining D043. D071 has been cancelled and is to be removed from the building. D043 is to be posted and clearly visible from the suite entry prior to final inspection. | 2100000
BP-2019-04239 | 2019-10-29 | 355 BURRARD STREET, Vancouver, BC V6C 2J4 | Building Permit | Building Permit (BP) | Addition / Alteration | Completed | Field Review - Addition / Alteration - #675-6th floor *t.i.work to #675 only Interior alterations to provide a new demising partition and the infilling of an existing door opening for tenant improvements for a new General Office tenant at unit #675 in this existing Municipally Designated Heritage A commercial building. Scope of work: demolish wall and remove door, construct new demising wall (between #600 & #675), infill door opening and upgrade partition wall to become a demising wall (between #675 & #670), new doors, glazing, electrical and plumbing work. Note: Energy trigger not required; BOMA BESt building. OK for field review and district building inspector to determine if a sprinkler permit would be required for this new tenant as per Leighton Williams, September 20, 2019. | 75000
SP-2019-02142 | 2019-12-17 | 550 BURRARD STREET, Vancouver, BC V6C 2B5 | Sprinkler Permit | Commercial | New | Completed | Commercial - 500 550 Burrard St - For sprinkler system alterations (add, relocate and remove) to the 2014 VBBL and NFPA 13, 2013 for the tenant improvements to provide interior alteration for tenant improvement for this existing office (shell) full floor tenant #500 in this existing commercial building on this site. This application does not include any of the following: - Warehouse storage arrangements, or mobile compact storage arrangements. - Changes to the sprinkler system supply piping (e.g. valves, mains, cross-mains, etc.). - New alternative solutions and/or modifications to existing alternative solutions except as noted on the drawings. - Change in occupancy and/or hazard classification. Notes: 1. All sprinklers shall be quick response type per October 3, 2019 email correspondence from Patrick Stewart, P.Eng. of AME Group. 2. Interconnecting stair between L4 and L5 is being removed. Existing water curtain sprinklers at the stair opening are be redundant and are being deleted under this permit. 3. Related to SP-2019-02142 / BP-2019-04087 *** Flexible Sprinkler Pipe (TI Area) - Automatic sprinkler system has been designed for the use of Victaulic AH1 braided flexible sprinkler drops with 1/2" outlet, up to 31" in length with a maximum of 3 degree bends at a 90 degree bend radius for use with standard coverage pendent sprinklers. TO BE CONFIRMED ON SITE BY THE DPI.*** Rev #1 - This permit has been revised to incorporate Building Permit Revision #1 (Issued April 9, 2020 by TK), install new loop man and various branch lines, and remove 1 1/2" hose valves. Permit amendment Issued during COVID-19 | NULL
GP-2019-02931 | 2019-09-27 | 8107 HUDSON STREET, Vancouver, BC V6P 4M2 | Gas Permit | Residential | New | Completed | Residential - new gas fixtures in 1FD w SSP | NULL
SP-2019-02139 | 2019-10-02 | 3018 ARBUTUS STREET, Vancouver, BC V6J 4P7 | Sprinkler Permit | Commercial | Renovation | Completed | Commercial - Main floor - Interior alterations and change of use from Health Care Office (D) to School - Vocational (D) in this existing mixed use building. Scope of work to include: Demo existing walls and sinks. Construct new partition walls and update the lighting. add 2 new heads in to ceilings | NULL
EP-2019-08466 | 2019-10-04 | 2171 E 36TH AVENUE, Vancouver, BC V5P 1C9 | Electrical Permit | Residential | New | Completed | Installation / Repair - Residential - Residential-New House wiring: Single phase service, panel, all outlet, roughing and connection. lighting system and all electrical equipment connection. Building to be sprinkled to nfpa 13 D requirements. Amend permit Feb 04 2020: please change the value to $11300. thank you very much! | 11300
EP-2019-08409 | 2019-10-01 | 470 SW MARINE DRIVE, Vancouver, BC | Electrical Permit | Commercial | Tenant Improvement | Completed | Installation / Repair - Commercial - #302 Installation of Class 2 Wiring, Complete Alarm System Install Electrical Receptacles, Light Switches, And Light Fixtures | 18000
EP-2019-08412 | 2019-09-27 | 6541 MAIN STREET, Vancouver, BC V5X 3H1 | Electrical Permit | Commercial | Tenant Improvement | Completed | Installation / Repair - Commercial - Plugs and lighting for a freshii | 9000
EP-2019-08411 | 2019-10-01 | 1319 W 46TH AVENUE, Vancouver, BC V6M 2K4 | Electrical Permit | Residential | New | Issued | Installation / Repair - Residential - Wiring new house Building to be sprinklered to NFPA 13D requirements. | 15000
PP-2019-04203 | 2019-09-27 | 1369 MINTO CRESCENT, Vancouver, BC V6H 2J6 | Plumbing Permit | Residential | Addition | Completed | Residential - Add one laundry | NULL
BP-2019-03743 | 2019-12-03 | 431 PRINCESS AVENUE, Vancouver, BC V6A 3C9 | Building Permit | Building Permit (BP) | Addition / Alteration | Cancelled | High Density Housing / Commercial - Addition / Alteration - Building Permit for DP-2018-00437 To change the use on the main floor from Church (Group A2) to Child Daycare Facility- Out of School Care (Group A2) in this existing Vancouver Registered Heritage "B" building on this site. Development Review Branch Notes: Time limited until August 21st, 2020 unless extended in writing by the Director of Planning. Building Review Branch Notes: Maximum 20 children Permit Amendment #1- 2020-XX-XX- S.Le Fire alarm required for this building. Spoke with Brian Dust (Architect) and drawings will come shortly for the design. | 3000
PP-2019-03746 | 2019-08-27 | 2275 W 40TH AVENUE #304, Vancouver, BC V6M 1W7 | Plumbing Permit | Residential | Renovation - Dwelling Unit(s) only | Completed | Residential - #304 Condo plumbing relocations for two bathrooms and kitchen | NULL
BP-2019-03744 | 2019-12-18 | 3331 FIELDSTONE AVENUE, Vancouver, BC V5S 4R9 | Building Permit | Building Permit (BP) | Addition / Alteration | Completed | Field Review - Addition / Alteration - #3331 - 3359 Fieldstone Ave - To permit exterior alterations due to water damage to the front elevations only of this existing 10 unit building on this multiple dwelling site. Scope of work to include: Remove and replace the window in bedroom #2 . Install new Hardi siding complete with rainscreen detail around new windows. Replace the membrane and cap flashing on the 3rd level planter. ***See plans for specific area of work proposed*** OK For Field Review as per A.Campbell & P.Webber - Aug.22.109 Letters of Assurance submitted by: Schedule A, G.I. Crudu, (P.Eng), ph: 604.553.4984 Architectural Schedule B, G.I. Crudu, (P.Eng), ph: 604.553.4984 Schedule D-1, G.I. Crudu, (P.Eng), ph: 604.553.4984 Energy Upgrade Exempt, Voluntary Upgrade Proposed Windows to meet USI 1.4 as per VBBL 2014 | 110400
GP-2019-02587 | 2019-08-27 | 4365 PRINCE ALBERT STREET, Vancouver, BC V5V 4J8 | Gas Permit | Residential | New | Completed | Residential - Venting and hook up only for new SFD with SS | NULL
EP-2019-07514 | 2019-08-22 | NULL | Electrical Permit | Commercial | NULL | Expired | Movie Set / Filming - Generator for Commercial Set: BSWH Start date: AUG 28TH Electrician on the Site: Goad, Stephen David 604-839-7978 Site contact: GARTH MOONEY Phone#: 604-842-5914 NOTE: DATES and LOCATIONS please email: csinspection.clerks@vancouver.ca | NULL
BP-2019-03749 | 2019-11-29 | 650 W 41ST AVENUE, Vancouver, BC V5Z 2M9 | Building Permit | Building Permit (BP) | Addition / Alteration | Expired | High Density Housing / Commercial - Addition / Alteration - Food court Interior renovations for Class I cooking operation for a new tenant in the existing food court. The scope of work also includes installation of new exhaust hood, exhaust fan on the roof deck and grease interceptor. | 150000
BP-2019-03750 | 2019-12-18 | 3381 FIELDSTONE AVENUE, Vancouver, BC V5S 4R9 | Building Permit | Building Permit (BP) | Addition / Alteration | Completed | Field Review - Addition / Alteration - #3381 - 3399 Fieldstone Ave - To permit exterior alterations due to water damage to the front elevations only of this existing 10 unit building on this multiple dwelling site. Scope of work to include: Remove and replace the window in bedroom #2 . Install new Hardi siding complete with rainscreen detail around new windows. Replace the membrane and cap flashing on the 3rd level planter. ***See plans for specific area of work proposed*** OK For Field Review as per A.Campbell & P.Webber - Aug.22.109 Letters of Assurance submitted by: Schedule A, G.I. Crudu, (P.Eng), ph: 604.553.4984 Architectural Schedule B, G.I. Crudu, (P.Eng), ph: 604.553.4984 Schedule D-1, G.I. Crudu, (P.Eng), ph: 604.553.4984 Energy Upgrade Exempt, Voluntary Upgrade Proposed Windows to meet USI 1.4 as per VBBL 2014 | 110400
EP-2019-07518 | 2019-08-29 | 453 W 12TH AVENUE, Vancouver, BC V5Y 1V4 | Electrical Permit | Commercial | Tenant Improvement | Completed | Installation / Repair - Commercial - 6TH FLOOR - Interior alteration -plugs in the wall | 5780
BP-2019-03753 | 2019-12-18 | 8402 KEYSTONE STREET, Vancouver, BC V5S 4S2 | Building Permit | Building Permit (BP) | Addition / Alteration | Completed | Field Review - Addition / Alteration - # 8402 - 8418 Keystone Street - To permit exterior alterations due to water damage to the front elevations only of this existing 7 unit building on this multiple dwelling site. Scope of work to include: Remove and replace the window in bedroom #2 . Install new Hardi siding complete with rainscreen detail around new windows. Replace the membrane and cap flashing on the 3rd level planter. ***See plans for specific area of work proposed*** OK For Field Review as per A.Campbell & P.Webber - Aug.22.109 Letters of Assurance submitted by: Schedule A, G.I. Crudu, (P.Eng), ph: 604.553.4984 Architectural Schedule B, G.I. Crudu, (P.Eng), ph: 604.553.4984 Schedule D-1, G.I. Crudu, (P.Eng), ph: 604.553.4984 Energy Upgrade Exempt, Voluntary Upgrade Proposed Windows to meet USI 1.4 as per VBBL 2014 | 77280
BP-2019-03754 | 2019-12-18 | 8401 KEYSTONE STREET, Vancouver, BC V5S 4S2 | Building Permit | Building Permit (BP) | Addition / Alteration | Completed | Field Review - Addition / Alteration - # 8401 - 8415 Keystone Street - To permit exterior alterations due to water damage to the front elevations only of this existing 8 unit building on this multiple dwelling site. Scope of work to include: Remove and replace the window in bedroom #2 . Install new Hardi siding complete with rainscreen detail around new windows. Replace the membrane and cap flashing on the 3rd level planter. ***See plans for specific area of work proposed*** OK For Field Review as per A.Campbell & P.Webber - Aug.22.109 Letters of Assurance submitted by: Schedule A, G.I. Crudu, (P.Eng), ph: 604.553.4984 Architectural Schedule B, G.I. Crudu, (P.Eng), ph: 604.553.4984 Schedule D-1, G.I. Crudu, (P.Eng), ph: 604.553.4984 Energy Upgrade Exempt, Voluntary Upgrade Proposed Windows to meet USI 1.4 as per VBBL 2014 | 88320
BP-2019-03755 | 2019-12-18 | 8402 MILLSTONE STREET, Vancouver, BC V5S 4S3 | Building Permit | Building Permit (BP) | Addition / Alteration | Completed | Field Review - Addition / Alteration - #8402 - 8420 Millstone Street - To permit exterior alterations due to water damage to the front elevations only of this existing 8 unit building on this multiple dwelling site. Scope of work to include: Remove and replace the window in bedroom #2 . Install new Hardi siding complete with rainscreen detail around new windows. Replace the membrane and cap flashing on the 3rd level planter. ***See plans for specific area of work proposed*** OK For Field Review as per A.Campbell & P.Webber - Aug.22.109 Letters of Assurance submitted by: Schedule A, G.I. Crudu, (P.Eng), ph: 604.553.4984 Architectural Schedule B, G.I. Crudu, (P.Eng), ph: 604.553.4984 Schedule D-1, G.I. Crudu, (P.Eng), ph: 604.553.4984 Energy Upgrade Exempt, Voluntary Upgrade Proposed Windows to meet USI 1.4 as per VBBL 2014 | 88320
BP-2019-03756 | 2019-12-18 | 8401 MILLSTONE STREET, Vancouver, BC V5S 4S3 | Building Permit | Building Permit (BP) | Addition / Alteration | Completed | Field Review - Addition / Alteration - #8401 - 8419 Millstone Street - To permit exterior alterations due to water damage to the front elevations only of this existing 10 unit building on this multiple dwelling site. Scope of work to include: Remove and replace the window in bedroom #2 . Install new Hardi siding complete with rainscreen detail around new windows. Replace the membrane and cap flashing on the 3rd level planter. ***See plans for specific area of work proposed*** OK For Field Review as per A.Campbell & P.Webber - Aug.22.109 Letters of Assurance submitted by: Schedule A, G.I. Crudu, (P.Eng), ph: 604.553.4984 Architectural Schedule B, G.I. Crudu, (P.Eng), ph: 604.553.4984 Schedule D-1, G.I. Crudu, (P.Eng), ph: 604.553.4984 Energy Upgrade Exempt, Voluntary Upgrade Proposed Windows to meet USI 1.4 as per VBBL 2014 | 110400
EP-2019-07521 | 2019-09-13 | 535 NICOLA STREET #1003, Vancouver, BC V6G 3G3 | Electrical Permit | Commercial | Renovation | Completed | Installation / Repair - Commercial - #1003 Move,relocate,add plugs,switches, lights | 20000
EP-2019-07519 | 2020-06-09 | 845 CAMBIE STREET, Vancouver, BC V6B 4Z9 | Electrical Permit | Commercial | Renovation | Completed | Installation / Repair - Commercial - Replace light fixtures to LED Parkade, stairways, roof exterior NO BUILDING WORK, REPLACEMENT OF EXISTING FIXTURES ONLY | 9704
BP-2019-03758 | 2019-12-18 | 3320 COBBLESTONE AVENUE, Vancouver, BC V5S 4S4 | Building Permit | Building Permit (BP) | Addition / Alteration | Completed | Field Review - Addition / Alteration - #3320 - 3358 - Cobblestone Avenue - To permit exterior alterations due to water damage to the front elevations only of this existing 12 unit building on this multiple dwelling site. Scope of work to include: Remove and replace the window in bedroom #2 . Install new Hardi siding complete with rainscreen detail around new windows. Replace the membrane and cap flashing on the 3rd level planter. ***See plans for specific area of work proposed*** OK For Field Review as per A.Campbell & P.Webber - Aug.22.109 Letters of Assurance submitted by: Schedule A, G.I. Crudu, (P.Eng), ph: 604.553.4984 Architectural Schedule B, G.I. Crudu, (P.Eng), ph: 604.553.4984 Schedule D-1, G.I. Crudu, (P.Eng), ph: 604.553.4984 Energy Upgrade Exempt, Voluntary Upgrade Proposed Windows to meet USI 1.4 as per VBBL 2014 | 132480
BP-2019-03759 | 2019-09-23 | 2625 RUPERT STREET, Vancouver, BC V5M 3T5 | Building Permit | Building Permit (BP) | Addition / Alteration | Completed | Field Review - Addition / Alteration - Exterior alterations to remove a section of a skybridge up to the west property line connecting two industrial buildings. Ok for field review per L Clarke Aug 22/19 | 33000
BP-2019-03760 | 2019-12-18 | 3360 COBBLESTONE AVENUE, Vancouver, BC V5S 4S4 | Building Permit | Building Permit (BP) | Addition / Alteration | Completed | Field Review - Addition / Alteration - #3360 - 3378 Cobblestone Ave - To permit exterior alterations due to water damage to the front elevations only of this existing 8 unit building on this multiple dwelling site. Scope of work to include: Remove and replace the window in bedroom #2 . Install new Hardi siding complete with rainscreen detail around new windows. Replace the membrane and cap flashing on the 3rd level planter. ***See plans for specific area of work proposed*** OK For Field Review as per A.Campbell & P.Webber - Aug.22.109 Letters of Assurance submitted by: Schedule A, G.I. Crudu, (P.Eng), ph: 604.553.4984 Architectural Schedule B, G.I. Crudu, (P.Eng), ph: 604.553.4984 Schedule D-1, G.I. Crudu, (P.Eng), ph: 604.553.4984 Energy Upgrade Exempt, Voluntary Upgrade Proposed Windows to meet USI 1.4 as per VBBL 2014 | 88320
PP-2019-04204 | 2019-09-27 | 2445 W 16TH AVENUE, Vancouver, BC V6K 3B7 | Plumbing Permit | Residential | Renovation - Dwelling Unit(s) only | Completed | Residential - To install one outside sump | NULL
PP-2019-04205 | 2019-09-27 | 4620 W 9TH AVENUE, Vancouver, BC V6R 2E4 | Plumbing Permit | Residential | New | Completed | Residential - backflow preventor for irrigation | NULL
EP-2019-08416 | 2019-10-01 | 6565 VICTORIA DRIVE, Vancouver, BC | Electrical Permit | Commercial | New | Completed | Installation / Repair - Commercial - low voltage for phone jacks | 330
EP-2019-08418 | 2019-10-01 | 1367 RICHARDS STREET, Vancouver, BC V6B 3G7 | Electrical Permit | Commercial | Tenant Improvement | Completed | Installation / Repair - Commercial - -interior alterations from restaurant to beaty and wellness for nail spa and waxing -relocate 8 tracks,install 8 pendant lights,8 recepactle,8 spa chair outlet,1 washer outlet,1 dryer outlet,2 wall sconce,hwt outlet and re install em/exit combo lights. | 5500
PP-2019-04207 | 2019-09-27 | 3535 TANNER STREET, Vancouver, BC V5R 5P4 | Plumbing Permit | Residential | New | Completed | Residential - new house plumbing. ** Amend 03/02/2020** new inside sump inside the house | NULL
SP-2019-02144 | 2019-09-30 | 4417 WELWYN STREET, Vancouver, BC V5N 3Z3 | Sprinkler Permit | Commercial | New | Completed | Commercial - Building 4 (2FD) To construct a two-storey Two Family Dwelling infill building with attahed two-car garage at the rear of the site having vehicular access from the lane. * The project value for Building 4 is $600,000. * This is a spin-off permit, all fees and documents are under the main permit BP-2018-03319 * Building to be sprinklered to NFPA 13D. | NULL
SP-2019-02143 | 2019-09-30 | 4425 WELWYN STREET, Vancouver, BC V5N 3Z3 | Sprinkler Permit | Commercial | New | Completed | Commercial - Building 5 (1FD) To construct a two-storey One Family Dwelling infill building with attahed two-car garage at the rear of the site having vehicular access from the lane. * The project value for Building 5 is $275,000. * This is a spin-off permit, all fees and documents are under the main permit BP-2018-03319. * Building to be sprinklered to NFPA 13D. | NULL
BP-2019-03761 | 2019-12-18 | 3380 COBBLESTONE AVENUE, Vancouver, BC V5S 4S4 | Building Permit | Building Permit (BP) | Addition / Alteration | Completed | Field Review - Addition / Alteration - #3380 - 3398 Cobblestone - To permit exterior alterations due to water damage to the front elevations only of this existing 8 unit building on this multiple dwelling site. Scope of work to include: Remove and replace the window in bedroom #2 . Install new Hardi siding complete with rainscreen detail around new windows. Replace the membrane and cap flashing on the 3rd level planter. ***See plans for specific area of work proposed*** OK For Field Review as per A.Campbell & P.Webber - Aug.22.109 Letters of Assurance submitted by: Schedule A, G.I. Crudu, (P.Eng), ph: 604.553.4984 Architectural Schedule B, G.I. Crudu, (P.Eng), ph: 604.553.4984 Schedule D-1, G.I. Crudu, (P.Eng), ph: 604.553.4984 Energy Upgrade Exempt, Voluntary Upgrade Proposed Windows to meet USI 1.4 as per VBBL 2014 | 88320
EP-2019-07520 | 2019-08-22 | NULL | Electrical Permit | Commercial | Addition | Completed | Installation / Repair - Commercial - Nelson Street at L/W of Richards Replacement of existing 3p, 120/208 V, 30 A breaker on the feeder to APT on Robson, with 3p, 120/208 V 60 A circuit breaker, and changing the size of conductors between the load side of the breaker and supply side of 100A, 3ph meter base Reference SAP: 20079286 | 2500
EP-2019-07531 | 2019-08-29 | 701 W GEORGIA STREET, Vancouver, BC V7Y 1K8 | Electrical Permit | Commercial | Renovation | Completed | Installation / Repair - Commercial - D072 Demo & install new sub panel relocate service within the suite | 10000
SP-2019-01906 | 2019-09-06 | 6834 ELLIOTT STREET, Vancouver, BC V5S 2M9 | Sprinkler Permit | Residential | New | Completed | Residential - installation fire sprinklers for new SFD with SS | NULL
EP-2019-07522 | 2019-08-30 | 753 SEYMOUR STREET, Vancouver, BC V6B 5J3 | Electrical Permit | Commercial | New | Issued | Installation / Repair - Commercial - Installation of low voltage HVAC controls above grade. | 190400
PP-2019-03751 | 2019-08-27 | 1970 GRAVELEY STREET, Vancouver, BC V5L 3B4 | Plumbing Permit | Residential | New | Completed | Residential - sump installation for SFD amend permit October 17 2019: change 1 sump to pumped for laneway house drain tile | NULL
PP-2019-04208 | 2019-09-27 | 7726 ONTARIO STREET, Vancouver, BC V5X 3C7 | Plumbing Permit | Residential | New | Completed | Residential - new plumbing | NULL
EP-2019-08417 | 2019-10-01 | 6941 RUPERT STREET, Vancouver, BC V5S 2Z7 | Electrical Permit | Residential | New | Completed | Installation / Repair - Residential - Electrical installation for new SFD with SS A/C Unit proposed – Exterior Component located in RY sunken patio | 18000
EP-2019-08420 | 2019-09-23 | 6970 INVERNESS STREET, Vancouver, BC V5X 4G5 | Electrical Permit | Residential | New | Expired | Temporary Power - Residential - Temporary Power Pole Valid September 23, 2019 to September 22, 2020 DB – NOT ISSUED: Work authorized by this permit is for placement of a temporary power pole only and does not authorize any site construction and/or excavation. A separate Building Permit will be required prior to commencement of any other work on this site. | NULL
PP-2019-04210 | 2019-09-27 | 831 W 63RD AVENUE, Vancouver, BC V6P 2H3 | Plumbing Permit | Residential | New | Cancelled | Residential - plumbing fixtures in new LWH | NULL
PP-2019-04211 | 2019-09-27 | 569 E 53RD AVENUE, Vancouver, BC V5X 1J4 | Plumbing Permit | Residential | New | Completed | Residential - plumbing in new LWH | NULL
PP-2019-04213 | 2019-09-27 | 2623 E 56TH AVENUE, Vancouver, BC V5S 1Z8 | Plumbing Permit | Residential | New | Completed | Residential - Plumbing | NULL
EP-2019-08424 | 2019-10-01 | 3443 E 47TH AVENUE, Vancouver, BC V5S 1C8 | Electrical Permit | Residential | New | Completed | Installation / Repair - Residential - Prewire and completion of tel, data, TV, alarm and camera | 4000
PP-2019-04231 | 2019-09-24 | 1066 E 62ND AVENUE, Vancouver, BC V5X 2G9 | Plumbing Permit | Residential | New | Completed | Residential - Sump | NULL
EP-2019-08427 | 2019-10-01 | 3763 OAK STREET #302, Vancouver, BC V6H 2M4 | Electrical Permit | Commercial | Renovation - Dwelling Unit(s) only | Completed | Installation / Repair - Commercial - #302 Relocation of Electrical Outlet for custom mill work **no building work permitted** | 250
EP-2019-07527 | 2019-08-23 | 835 E 22ND AVENUE, Vancouver, BC V5V 1V8 | Electrical Permit | Residential | New | Expired | Temporary Power - Residential - Temporary Power Pole Valid August 23, 2019 to August 22, 2020 | NULL
EP-2019-07525 | 2019-11-21 | 4640 W 10TH AVENUE, Vancouver, BC V6R 2J5 | Electrical Permit | Commercial | Renovation | Completed | Installation / Repair - Commercial - Elevator Upgrade - Modernization Interior alterations to provide elevator upgrades. >>> -Amend: Sept. 21 -Extent of the fire alarm work: Voluntary upgrade of fire alarm system to facilitate elevator recall. No change to building wiring. Yes, the BP will also need to reference the same work. | 38000
EP-2019-07526 | 2019-09-13 | 3944 NOOTKA STREET, Vancouver, BC V5R 2C9 | Electrical Permit | Residential | New | Completed | Installation / Repair - Residential - all electrical wiring and finishing for new LWH Main Service:200 Amps Main house:125 LWH:100 Amps | 8000
PP-2019-04607 | 2019-10-22 | 2521 VENABLES STREET, Vancouver, BC V5K 2R2 | Plumbing Permit | Residential | New | Completed | Residential - plumbing fixtures for new a 2 storey one-family dwelling with a secondary suite located in the Basement/Cellar with a detached accessory building (garage). One inside and one outside sump. Schedule B - Plumbing , Sanitary and Storm Sump pumps provided. (hard copy will be given to the District Plumbing Inspector at the site). AMENDMENT: October 31, 2019 Add one outside sump | NULL
PP-2019-03753 | 2019-08-27 | 3830 W 18TH AVENUE, Vancouver, BC V6S 1B5 | Plumbing Permit | Residential | New | Completed | Residential - sump installation for new SFD | NULL
GP-2019-02589 | 2019-08-27 | 8019 FREMLIN STREET, Vancouver, BC V6P 3W9 | Gas Permit | Residential | Renovation | Completed | Residential - re re furnace **no building work permitted** | NULL
PP-2019-03781 | 2019-08-30 | 4980 WALDEN STREET, Vancouver, BC V5W 2V7 | Plumbing Permit | Residential | New | Completed | Residential - Install two outside sumps, one with pump for new SFD with SS amend permit April 30 2020: Add extra sump with pump outside house | NULL
EP-2019-08426 | 2019-10-07 | 2150 VENABLES STREET, Vancouver, BC V5L 2J4 | Electrical Permit | Residential | New | Completed | Installation / Repair - Residential - Duplex house new electrical Main services:200 amp Each duplex :100 amp A/C unit proposed in the rear | 20000
EP-2019-08428 | 2019-10-01 | 3535 W 48TH AVENUE, Vancouver, BC V6N 3P9 | Electrical Permit | Residential | Renovation - Dwelling Unit(s) only | Completed | Installation / Repair - Residential - Low Voltage Rough-In for the following areas: - Data & Communications - Control - Minimal distributed audio | 4730.53
PP-2019-04219 | 2019-09-27 | 3365 CAROLINA STREET, Vancouver, BC V5V 4B2 | Plumbing Permit | Residential | New | Completed | Residential - Plumbing for a new laneway house | NULL
GP-2019-02937 | 2019-09-27 | 4513 COMMERCIAL STREET, Vancouver, BC V5N 4G7 | Gas Permit | Residential | New | Completed | Residential - Boiler, Fireplace, BBQ, Range | NULL
EP-2019-08431 | 2019-09-24 | 1050 E 12TH AVENUE, Vancouver, BC V5T 2J6 | Electrical Permit | Residential | Renovation | Completed | Installation / Repair - Residential - Upgrade service from 100 amp to 200 Amp Safety check of portion of house due to fire damage reference: CF-2019-006778 ***AMENDMENT*** October 16, 2019 Please include installation of smoke alarms and feeder circuit for kitchen in scope of work. Increase installation value by $600 From: $3500 to $4100. | 4100
EP-2019-08434 | 2019-10-01 | 8450 JELLICOE STREET #305, Vancouver, BC V5S 4S9 | Electrical Permit | Residential | Renovation | Completed | Installation / Repair - Residential - #305 new 20 amp kitchen circuit. add 2 plugs for tvs. add 12 new pot lights. nuheat in bathrooms. **no building work permitted** | 2800
EP-2019-08435 | 2019-10-01 | 1260 HARWOOD STREET, Vancouver, BC V6E 1S4 | Electrical Permit | Residential | Renovation | Completed | Installation / Repair - Residential - Unit 608. Install new 20A circuits for countertop and peninsula receptacles. Install circuits for dishwasher and microwave. Re-wire the bathroom and install new GFCI receptacle. Install low voltage transformer and wire new thermostat. Replace all switches, light fixtures and receptacles. NOTE: There will be no alteration to the walls. **no building work permitted** | 1950
EP-2019-08433 | 2019-09-23 | NULL | Electrical Permit | Commercial | NULL | Expired | Movie Set / Filming - Generator for Film Set: CHRISTMAS CHRONICLES 2 Start date: OCT. 19TH Electrician on the Site: Meikle, Hugh C J 604-618-2438 Site contact: Meikle, Hugh C J NOTE: DATES and LOCATIONS please email: csinspection.clerks@vancouver.ca | NULL
EP-2019-08733 | 2019-10-08 | 4351 W 16TH AVENUE, Vancouver, BC V6R 3E6 | Electrical Permit | Residential | New | Completed | Installation / Repair - Residential - New residential installation, new construction. Building to be sprinklered to NFPA 13D requirements. amend permit June 11 2020: Would like to add information to work description. Main house breaker 150 amp (4153 w16 th qve) Laneway breaker 100 amp (4151 w16th ave) 200 amp service overhead duplex meter | 18000
GP-2019-02938 | 2019-09-23 | 765 E 32ND AVENUE, Vancouver, BC V5V 2Y5 | Gas Permit | Residential | Addition | Completed | Residential - TO INSTALL 1 WATER HEATER | NULL
EP-2019-08437 | 2019-10-01 | 3535 W 48TH AVENUE, Vancouver, BC V6N 3P9 | Electrical Permit | Residential | Renovation | Completed | Installation / Repair - Residential - Security rough-in and finishing | 2000
EP-2019-08439 | 2019-10-02 | 8790 CARTIER STREET, Vancouver, BC V6P 4V2 | Electrical Permit | Commercial | Renovation - Dwelling Unit(s) only | Completed | Installation / Repair - Commercial - #110 Minor renovations to kitchen & bathroom (bath fan & GFCI receptacle). Installation of panel or panel inserts in same location Lighting - Adding less than 10% to the energy load - lighting compliance not required. **************** Oct. 7th: Inspector has asked that we include on the permit that we are NOT working or making any changes in the bedroom. | 2450
EP-2019-08442 | 2019-10-02 | 2675 WALLACE STREET, Vancouver, BC V6R 3V6 | Electrical Permit | Residential | New | Issued | Installation / Repair - Residential - New House rough wiring, service and low voltlage work. Amend permit October 2 2019: Please amend this permit to take off the A/C. | 19850
EP-2019-07534 | 2019-09-05 | 6426 DUNBAR STREET, Vancouver, BC V6N 1X6 | Electrical Permit | Residential | Renovation | Completed | Installation / Repair - Residential - Basement renovation to accommodate day care facility. We have decided not to put in a larger panel and have decided to go along with putting in tandem breakers. Smoke / C.O alarms in basement Rough-wire basement (CF-2019-005196 and IA-2019-00604) Landscape note: “All trees and landscaping to be retained in good condition. Contractor is responsible for protection measures. Any necessary tree removals require application for tree removals with separate permit. Director of Planning reserves the right to request a landscape plan where necessary, subject to review. Where existing landscaping is being affected by the targeted repair the applicant will protect where possible and replace any removed/damaged landscaping to match existing.” | 15000
BP-2019-03764 | 2019-08-27 | 750 HORNBY STREET, Vancouver, BC | Building Permit | Building Permit (BP) | Temporary Building / Structure | Completed | High Density Housing / Commercial - Temporary Building / Structure - To erect and install 1 - 20' x 40' and 20' x 100' tents, and 1 - 50' x 100' stage tents for the Taiwan Fest for a limited period of time expiring September 4, 2019. | 15000
BP-2019-03765 | 2019-09-18 | 3288 DUNBAR STREET, Vancouver, BC | Building Permit | Building Permit (BP) | Addition / Alteration | Completed | Field Review - Addition / Alteration - Interior alterations and to change of use from General Office to Health Care Office in this existing mixed-use residential/ commercial building on the site. Scope of work: demolition of interior non-load bearing wall partitions, finishes and lighting. To add new wall partitions, finishes, doors, lighting, electrical, and plumbing work. REVISION #1: Interior layout changes. No changes to ASHRAE. Oct 9, 2019 mlh OK for Field Review as per S.Yu on Aug 22, 2019 Energy upgrade: L2 - Lighting - Upgrade to incorporate Automatic Full OFF (per 9.4.1.1.(h) of ASHRAE 90.1-2016) | 50000
BP-2019-03766 | 2019-09-27 | 650 W 41ST AVENUE, Vancouver, BC V5Z 2M9 | Building Permit | Building Permit (BP) | Addition / Alteration | Completed | Field Review - Addition / Alteration - F22 Interior alterations to provide improvements for new retail food tenant (Blenz) in the revised food court area of this existing shopping mall commercial/residential complex. Selected energy upgrade: E2 - Retrofit Path: BOMA BESt (Path 1) - No Additional Upgrades Req'd Ok for field review per L Clarke Aug 22/2019 Note: occupancy permit may not be issued until OC for the related BP-2018-04741 is issued. | 90000
GP-2019-02942 | 2019-09-27 | 3 W 20TH AVENUE, Vancouver, BC V5Y 2C2 | Gas Permit | Residential | New | Completed | Residential - Gas line and install | NULL
EP-2019-09148 | 2019-10-25 | 3293 W 14TH AVENUE, Vancouver, BC V6K 2Y2 | Electrical Permit | Residential | New | Completed | Installation / Repair - Residential - Low voltage cabling of telephone, computer network, cable, speakers, cameras and alarm | 15000
EP-2019-09149 | 2019-10-25 | 2960 BLENHEIM STREET, Vancouver, BC V6K 2Y2 | Electrical Permit | Residential | New | Completed | Installation / Repair - Residential - Low voltage cabling of telephone, computer network, cable, cameras and alarm. | 1000
SP-2019-02148 | 2019-09-30 | 3057 W 14TH AVENUE, Vancouver, BC V6K 2X7 | Sprinkler Permit | Residential | New | Completed | Residential - new fire sprinkler system installation | NULL
EP-2019-08446 | 2019-10-01 | 3036 GARDEN DRIVE, Vancouver, BC V5N 4X9 | Electrical Permit | Residential | New | Completed | Installation / Repair - Residential - ROUGH IN AND COMPLETION FOR ALARM, VIDEO,DATA for new LWH | 2000
PP-2019-04225 | 2019-09-23 | 569 W 19TH AVENUE, Vancouver, BC V5Z 1W8 | Plumbing Permit | Residential | New | Completed | Residential - adding the new irrigation system for new house construction . | NULL
SP-2019-02150 | 2019-09-30 | 5788 ANGUS DRIVE, Vancouver, BC V6M 3N8 | Sprinkler Permit | Residential | New | Issued | Residential - To construct a 2 storey+ Cellar one-family dwelling with an attached garage ($1,500,000) providing 2 parking spaces, having vehicular access from Angus Drive. Note: This is a 2 storey building pursuant to the Zoning and Development By-Law 1- Bar/Sink proposed in rec. room 2- A/C unit proposed in rear 3- B1/B2. A. C. M. Wang P.Eng (604.618.6236) Structural & Geotechnical 4- HPO - Bailida Investment and Development Group Ltd. 6- All rooms adjacent to North exposing building face shall be sprinklered | NULL
DB-2019-04243 | 2020-08-24 | 3478 W 6TH AVENUE, Vancouver, BC V6R 1T3 | Building Permit | Development and Building Permit (DB) | Addition / Alteration | Issued | Low Density Housing - Addition / Alteration - Addition/Alteration to convert existing character one family dwelling to a multiple conversion dwelling (MCD) containing 2 dwelling units proposing to meet ENERPHIT standard. Structural/Geotechnical schedule B provided by: DAN WICKE, P.ENG 604-484-2859 Architectural schedule B submitted by: DLP ARCHITECTURE INC. 778-889-6849 Pre-permit checklist provided by: DLP ARCHITECTURE INC. LUCIO@DLPDESIGNS.COM Qualified Professional Declaration submitted by: TARLOCHAN (TERRY) SUNAR, BSC, ASCT of MCA ENVIRONMENTAL CONSULTING INC Sprinkler NFPA 13D x 2 Scope of work to include energy and building upgrades in accordance with Article 11.2.1.4 of the 2014 Vancouver Building By-law and as required by the District Building Inspector. ALL NEW WORK TO MEET VBBL 2014. | 700000
EP-2019-07538 | 2019-08-30 | 2521 VENABLES STREET, Vancouver, BC V5K 2R2 | Electrical Permit | Residential | New | Completed | Installation / Repair - Residential - New House wiring & finish for a 2 storey one-family dwelling with a secondary suite. EVSE. A/C Unit proposed at rear yard | 18000
EP-2019-07539 | 2019-09-09 | 3420 ST. CATHERINES STREET, Vancouver, BC V5V 4K8 | Electrical Permit | Commercial | NULL | Expired | Annual / Operating - Annual Permit. Two maintenance calls per year. VALID: September 09, 2019 to September 08, 2020 | NULL
EP-2019-07579 | 2019-08-29 | 1488 HORNBY STREET, Vancouver, BC V6Z 1X3 | Electrical Permit | Commercial | Renovation | Completed | Installation / Repair - Commercial - SUITE #503 Installation / Repair - Residential - Moving on/off switch from the existing wall to new wall Moving range position and change it to gas range Adding hood fan circuit for new location Add dish washer circuit re layout Lighting in kitchen and additional lighting Adding new light in 2 bathrooms Adding new light in 2 closets Adding new circuit to TV on the wall Adding lights and on/ off switch in bedroom . | 2500
GP-2019-02603 | 2019-08-27 | 3505 W 15TH AVENUE, Vancouver, BC V6R 2Z3 | Gas Permit | Residential | Renovation | Completed | Residential - Re. & Re. Boiler **no building work permitted** | NULL
EP-2019-07540 | 2019-08-27 | 2703 MAIN STREET, Vancouver, BC V5T 3E9 | Electrical Permit | Commercial | Tenant Improvement | Completed | Installation / Repair - Commercial - NEW RECEPTACLES,LIGHTS AND DATA 2703 and 2705 Main St Scope of work to include: Demising the space into two separate units , 2703 to remain as Retail (E) and newly created unit on the south side unit 2705 to be changed to Office use (D). New bathrooms installed in both units. Demising wall between units to meet a 2 hour Fire Separation. | 27500
SP-2019-01907 | 2019-08-23 | 355 BURRARD STREET, Vancouver, BC V6C 2J4 | Sprinkler Permit | Commercial | Tenant Improvement | Completed | Commercial - #1400 adding 2 new sprinklers | NULL
EP-2019-07542 | 2019-09-09 | 2372 W 4TH AVENUE, Vancouver, BC V6K 1P1 | Electrical Permit | Commercial | New | Completed | Installation / Repair - Commercial - Installation and termination of Cat6 low voltage cabling | 10669
EP-2019-08452 | 2021-01-26 | 7433 CAMBIE STREET, Vancouver, BC V1V 1V1 | Electrical Permit | Commercial | New | Issued | Installation / Repair - Commercial - 4 levels of underground parking and site work. To construct a 22 storey mixed-use building and a 26 storey mixed use building with 307 market dwelling units, 138 secured non-market rental dwelling units, 44 Pearson supportive units and retail use on the ground floor all over 4 levels of underground parking accessed from a new internal street. This is Parcel A of Phase 1 of the Pearson Dogwood redevelopment. STAGED CONSTRUCTION Stage I (excavation/shoring) issued January 16, 2019. Stage II (foundation to grade) issued August 23, 2019. | 8400000
EP-2019-08448 | 2019-10-02 | 1005 JERVIS STREET, Vancouver, BC V6E 3T1 | Electrical Permit | Residential | Renovation | Completed | Installation / Repair - Residential - Replace the panel and relocate the kitchen plug ** amend 10/04/2019** correct address from 1501 Haro to 1005 Jervis | 1450
EP-2019-08454 | 2019-10-02 | 3033 W KING EDWARD AVENUE, Vancouver, BC V1V 1V1 | Electrical Permit | Residential | New | Completed | Installation / Repair - Residential - Laneway house rough wiring and finishing with new receptacles lights ,strobe light, baseboard heating,car charger main: 200A LWH: 125A main house: 100A | 8000
BP-2019-04245 | 2019-10-24 | 433 W 8TH AVENUE, Vancouver, BC | Building Permit | Building Permit (BP) | Addition / Alteration | Completed | Field Review - Addition / Alteration - Interior alterations to demise existing shell space 433 W 8th Ave into three suites (D Occupancy) in this existing mixed-use building. OK for field review per. N. Bahr. Sept 23/19 Note: Separate occupancy and building permit(s) including upgrades under Part 11 and provision of washrooms to VBBL 3.7 and 3.8 is required for any future tenant. No occupancy of these suites is permitted without approval from the Chief Building Official. Note: related to BP-2018-04402 for interior demolition to shell. Selected energy upgrade:L4 - Lighting - Upgrade all Lighting Controls (per 9.4.1.1 of ASHRAE 90.1-2016) | 75000
GP-2019-02948 | 2019-09-27 | 165 E 55TH AVENUE, Vancouver, BC V5X 1M7 | Gas Permit | Residential | Renovation - Dwelling Unit(s) only | Completed | Residential - - Install gas line for range & BBQ box. | NULL
EP-2019-07543 | 2019-09-26 | 337 GORE AVENUE, Vancouver, BC V6A 2Z3 | Electrical Permit | Commercial | Tenant Improvement | Completed | Installation / Repair - Commercial - Inspect all work done by previous contractor, Work without permit. previous company was (EP-2019-06071) | 700
EP-2019-07546 | 2019-08-27 | 835 CAMBIE STREET, Vancouver, BC | Electrical Permit | Commercial | NULL | Expired | Annual / Operating - Annual Permit (renewal for: EP-2018-07095) Valid: August 19, 2019 - August 18, 2020 | NULL
EP-2019-07547 | 2019-09-09 | 3263 WAVERLEY AVENUE, Vancouver, BC V5S 1G1 | Electrical Permit | Residential | New | Completed | Installation / Repair - Residential - Alarm,CCTV,Tel/TV/Data,intercom,etc | 2000
PP-2019-03757 | 2019-08-27 | 734 E 55TH AVENUE, Vancouver, BC V5X 1N7 | Plumbing Permit | Residential | New | Completed | Residential - Outside sump of the laneway | NULL
EP-2019-07549 | 2019-09-16 | 8122 HEATHER STREET, Vancouver, BC V6P 3S1 | Electrical Permit | Residential | New | Completed | Installation / Repair - Residential - new house , wiring, install lighting, install appliances >>>>>>>>>> Amend: January 26- amended load calcs uploaded in Application documents tab -volts, amps phase remaining: 120/240V, 200Amps, 1Phase. | 20000
EP-2019-07551 | 2019-08-30 | 1431 CONTINENTAL STREET, Vancouver, BC | Electrical Permit | Commercial | Tenant Improvement | Completed | Installation / Repair - Commercial - Level 7 for fitness centre, Residential tower in the north building. New lighting and receptacles | 25000
GP-2019-02861 | 2019-09-25 | 3789 W 35TH AVENUE, Vancouver, BC V6N 2N6 | Gas Permit | Residential | Tenant Improvement | Completed | Residential - Replace existing mid efficient boiler with high efficiency unit **no building work permitted** | NULL
GP-2019-02593 | 2019-08-27 | 4832 DUMFRIES STREET, Vancouver, BC V5N 3T9 | Gas Permit | Residential | Addition | Completed | Residential - Gas line for BBQ and a gas line for fire pit. **no building work permitted** | NULL
EP-2019-08450 | 2019-10-10 | 320 GRANVILLE STREET, Vancouver, BC V6C 1S9 | Electrical Permit | Commercial | New | Expired | Temporary Power - Commercial - To provide temporary power to this site. | NULL
PP-2019-04229 | 2019-09-23 | 4351 W 16TH AVENUE, Vancouver, BC V6R 3E6 | Plumbing Permit | Residential | New | Completed | Residential - install a new storm sump in the front of property. | NULL
EP-2019-08451 | 2019-10-07 | 5695 VICTORIA DRIVE, Vancouver, BC | Electrical Permit | Commercial | Tenant Improvement | Completed | Installation / Repair - Commercial - -- Trouble Shoot Fluorescent lighting fixtures which under awing canopy, -- Remove dangerous & damage fluorescent lighting fixtures which under awing canopy, -- Install pot lightings to replace damage fixtures under awing canopy **no building work permitted** | 1500
PP-2019-04228 | 2019-09-27 | 5288 JOYCE STREET, Vancouver, BC V5R 6C9 | Plumbing Permit | Commercial | Tenant Improvement | Completed | Commercial - add 1 sink | NULL
GP-2019-02949 | 2019-09-27 | 3849 ST. CATHERINES STREET, Vancouver, BC V5V 4L5 | Gas Permit | Residential | Addition | Completed | Residential - free standing fireplace insall | NULL
EP-2019-08458 | 2019-10-01 | 937 E HASTINGS STREET, Vancouver, BC | Electrical Permit | Commercial | Renovation | Completed | Installation / Repair - Commercial - -existing suite panel to remain and be re-used -low voltage includes data drops and source equipment, network switch and programming by others -Surface Lighting -recessed lighting -lutron lighting control -all lighitng supplied by others | 35000
BP-2019-04247 | 2019-10-23 | 650 W 41ST AVENUE, Vancouver, BC V5Z 2M9 | Building Permit | Building Permit (BP) | Addition / Alteration | Completed | Field Review - Addition / Alteration - Unit #301 Change of use from Retail Store to General Office and interior alterations to provide improvements for General office in unit #301 in this existing commercial building. OK for field review as per Hilton Hartwell Letters of assurance submitted: Sch A: K. Chen, P.Eng. 604.687.1800 Sch B (Mech): K. Chen, P.Eng. 604.687.1800 Sch B (Elect): S.B. Nemetz, P.Eng, 604.736.6562 Note: 1. No DP required for change of use as per Kim Vogt, September 23, 2019. 2. CP-3 letter from LMDG received - see BP-2018-04741 for base building work. 3. Related to BP-2019-04248 for unit #300 | 60000
EP-2019-08453 | 2019-10-01 | 7881 HUDSON STREET, Vancouver, BC V6P 4L9 | Electrical Permit | Residential | New | Completed | Installation / Repair - Residential - Electrical work for 2 storey one-family dwelling with a 2 car detached garage. Building to be sprinklered to NFPA 13D requirements. Service 200A 120/240 | 18000
GP-2019-02952 | 2019-09-27 | 4497 FLEMING STREET, Vancouver, BC V5N 3W4 | Gas Permit | Residential | New | Completed | Residential - installation of 1 boiler, 1 range top, 1 bbq and 50 foot under-ground line from meter to the house. ** Amend ** 07/28/2020 remove BBQ as per Daniel John | NULL
EP-2019-08455 | 2019-10-01 | 3037 W KING EDWARD AVENUE, Vancouver, BC V6L 1V4 | Electrical Permit | Residential | New | Completed | Installation / Repair - Residential - Service moving to laneway needs to disconnect and reconnect | 1500
BP-2019-04248 | 2019-10-23 | 650 W 41ST AVENUE, Vancouver, BC V5Z 2M9 | Building Permit | Building Permit (BP) | Addition / Alteration | Completed | Field Review - Addition / Alteration - Unit #300 Change of use from Retail Store to General Office and interior alterations to demise unit #300 into two units (#300 & #301) and provide improvement for new General Office tenant in unit #300 in this existing commercial building. Letters of assurance submitted: Sch A: K. Chen, P.Eng. 604.687.1800 Sch B (Mech): K. Chen, P.Eng. 604.687.1800 Sch B (Elect): S.B. Nemetz, P.Eng, 604.736.6562 OK for field review as per Hilton Hartwell Note: 1. No DP required for change of use as per Kim Vogt, September 23, 2019. 2. CP-3 letter from LMDG received - see BP-2018-04741 for base building work. 3. No major renovation upgrades nor additional drywalls on the demising walls for a small suite is required as per Mihajla Vitkovic, September 13, 2019. 4. Related to BP-2019-04247 for unit #301 | 40000
EP-2019-08457 | 2019-10-29 | 1770 PENDRELL STREET, Vancouver, BC V6G 1T1 | Electrical Permit | Commercial | Addition | Completed | Installation / Repair - Commercial - Installation of ULC fire monitoring equipment for the fire panel on site | 734.65
DB-2019-04249 | 2020-04-21 | 7450 ASHBURN STREET, Vancouver, BC V5S 2K9 | Building Permit | Development and Building Permit (DB) | New Building | Completed | Low Density Housing - New Building - To construct a two-storey two-family dwelling with two secondary suite located in the cellar with a detached accessory building (garage) at the rear providing 2 parking spaces and 2 open parking pad,providing a total of 4 parking spaces having vehicular access from the lane. Note: This is a 2 storey building pursuant to the Zoning and Development By-Law 1. A/C units proposed at rear yard and second floor plan 2. No Bar sinks 3. Schedule B: Alan Prahalad P.Eng (604-831-1431) Structural & Geotechnical 4- Covenant registered at the Land Title Office under CA7946248 and Secondary Suite Covenant CA5485870 Address Note: 7448 Ashburn St - North Side - Secondary Suite 7450 Ashburn St - North Side - One Dwelling 7452 Ashburn St - South Side - One Dwelling 7454 Ashburn St - South Side - Secondary Suite Address assigned per approved plans. Street access must be provided and maintained at all times. The building addresses are to be posted and to be visible from the street in accordance with the Building By-law. ******THIS PERMIT HAS BEEN ISSUED UNDER THE REQUIREMENTS OF VBBL 2014 AND THE GREEN HOMES PROGRAM****** Issued During COVID-19 | 997110
GP-2019-02592 | 2019-08-23 | 68 W 23RD AVENUE, Vancouver, BC V5Y 2G7 | Gas Permit | Residential | Addition | Completed | Residential - re and re gas range | NULL
PP-2019-03760 | 2019-09-11 | 7 E 7TH AVENUE, Vancouver, BC V5T 1M4 | Plumbing Permit | Commercial | Tenant Improvement | Completed | Commercial - For commercial purposes and as per city requirements the tenant is adding sinks, toilets, grease traps, and floor drains. | NULL
EP-2019-09928 | 2019-11-19 | 65 W CORDOVA STREET, Vancouver, BC | Electrical Permit | Commercial | Tenant Improvement | Completed | Installation / Repair - Commercial - Upgrading lighting in parkade, stairwells, elevator lobbies and service/storage rooms in the parkade to LED | 34342.32
EP-2019-07552 | 2019-08-29 | 666 BURRARD STREET, Vancouver, BC V6C 2X8 | Electrical Permit | Commercial | Tenant Improvement | Completed | Installation / Repair - Commercial - #B18 - Low Voltage wiring for 120:24 VAC transformers. extra low voltage control wiring for 4 electric duct heaters and 1 fan coil unit | 2684
BP-2019-03769 | 2019-10-21 | 650 W 41ST AVENUE, Vancouver, BC V5Z 2M9 | Building Permit | Building Permit (BP) | Addition / Alteration | Completed | Field Review - Addition / Alteration - CRU 24 - To permit interior alterations to move the Tim Horton's location in this exsting mall. Scope of work to include: Relocating the Tim Horton's to the new food court. Majority of kitchen equipment is to be reused, only 3 new hand sinks and a new doughnut shelf. OK For Field Review as per A.Campbell & S.Voskaski & A. Wroboloski - Aug.23.2019 Selected Energy Upgrade - L2 - Lighting - Upgrade to incorporate Automatic Full OFF (per 9.4.1.1.(h) of ASHRAE 90.1-2016) | 50000
EP-2019-07556 | 2019-08-30 | 666 BURRARD STREET, Vancouver, BC V6C 2X8 | Electrical Permit | Commercial | Renovation | Completed | Installation / Repair - Commercial - Low Voltage wiring for 120:24 VAC transformers. extra low voltage control wiring for 1 Fan coil unit | 1290
PP-2019-03761 | 2019-08-23 | 772 W 17TH AVENUE, Vancouver, BC V5Z 1T9 | Plumbing Permit | Residential | New | Completed | Residential - Install 2 outside sumps, no pumps | NULL
BP-2019-04251 | 2019-11-12 | 7450 ASHBURN STREET, Vancouver, BC V5S 2K9 | Building Permit | Building Permit (BP) | Salvage and Abatement | Completed | Low Density Housing - Salvage and Abatement - Note: This is a Salvage and Abatement permit only and does not authorize any demolition or deconstruction work on the house. Once you have completed your salvage and Abatement send the report to enviro.report@vancouver.ca Once your project has been completed by the assigned Project Coordinator they will contact you with further instructions. For Building Permit DB-2019-04249 For Demolition permit DB-2019-04250 QP: Kurt Mclnnes, Apolleon Engineering Inc. | 0
EP-2019-08459 | 2019-10-02 | 822 W 59TH AVENUE, Vancouver, BC V6P 1X7 | Electrical Permit | Residential | New | Completed | Installation / Repair - Residential - Rough-in of alarm, TV, telephone, internet, cctv and vacuum.. Completion of vacuum and cameras for new SFD with SS | 2500
GP-2019-02954 | 2019-09-27 | 6195 ARLINGTON STREET, Vancouver, BC V5S 3N4 | Gas Permit | Residential | New | Completed | Residential - To install boiler range fireplace bbq There is piping for fireplace and bbq | NULL
PP-2019-04235 | 2019-09-27 | 1057 E 13TH AVENUE, Vancouver, BC V5T 2L9 | Plumbing Permit | Residential | Renovation | Completed | Residential - Plumbing of house ** Amend 12/05/2019** Add: 1 shower 1 autowasher 1 floor drain as per COI from last inspection | NULL
EP-2019-08460 | 2019-09-24 | 6261 CHURCHILL STREET, Vancouver, BC V6M 3H6 | Electrical Permit | Residential | New | Expired | Temporary Power - Residential - Temporary Power Pole Valid September 24, 2019 to September 23, 2020 Garage was burnt on Saturday, and the service was also burnt. The temporary service is for the main house. The garage will be rebuilt in future, and the service will be moved to new garage. | NULL
PP-2019-04237 | 2019-09-27 | 3381 E 23RD AVENUE, Vancouver, BC V5R 1B8 | Plumbing Permit | Residential | New | Completed | Residential - Sentry and strom connection with one sump for main house | NULL
PP-2019-04238 | 2019-09-27 | 1317 PARK DRIVE, Vancouver, BC V6P 2K2 | Plumbing Permit | Residential | New | Completed | Residential - Rough-In & Installation of new fixtures ** Amend 01/23/2020** add 1 outdoor storm sump no pump | NULL
EP-2019-07559 | 2019-08-30 | 292 E 1ST AVENUE, Vancouver, BC | Electrical Permit | Commercial | Renovation | Completed | Installation / Repair - Commercial - WIRE UP 25 PLUG FOR APPLIANCES 25 POT LIGHTS FIX OLD WIRE | 5000
BP-2019-03771 | 2019-11-21 | 650 W 41ST AVENUE, Vancouver, BC V5Z 2M9 | Building Permit | Building Permit (BP) | Addition / Alteration | Completed | Field Review - Addition / Alteration - #K14 - 650 W 41ST Ave Interior alterations to provide tenant improvements for a new Retail tenant in on the 1st floor of this existing commercial building (Oakridge Mall). Scope of work: some interior demolition, new millwork, enclosure gates, lighting, flooring, paint, wall finishes, mechanical, electrical, plumbing and sprinkler work. Schedule A - D.M.R.Delombaerde P.Eng (514.844.6611) Schedule B - D.M.R.Delombaerde P.Eng (514.844.6611) - Mechanical, Plumbing, Electrical Note: Energy trigger not required; BOMA BESt building. Processed through CRC Ok for Field Review as per Steve Voskakis | 150000
EP-2019-07560 | 2019-08-28 | 1064 E 61ST AVENUE, Vancouver, BC V5X 2C4 | Electrical Permit | Residential | New | Completed | Installation / Repair - Residential - Extra Low Voltage ,TV Data and security-prewire. Complete security alarm | 800
EP-2019-07561 | 2019-08-30 | 2583 MCGILL STREET, Vancouver, BC V5K 1G9 | Electrical Permit | Residential | New | Completed | Installation / Repair - Residential - TV,telephone & Doorbell for new LWH | 1000
EP-2019-07562 | 2019-08-30 | 1242 E 63RD AVENUE, Vancouver, BC V1V 1V1 | Electrical Permit | Residential | New | Completed | Installation / Repair - Residential - alarm,cable,phone,doorbell for new LWH | 1000
GP-2019-02597 | 2019-08-27 | 476 E 10TH AVENUE, Vancouver, BC V5T 2A1 | Gas Permit | Residential | Addition | Completed | Residential - Replacement of furnace. **no building work permitted** | NULL
EP-2019-07563 | 2019-08-30 | 1236 E 63RD AVENUE, Vancouver, BC V1V 1V1 | Electrical Permit | Residential | New | Completed | Installation / Repair - Residential - Alarm,cable,tv & Doorbell for new LWH | 1000
EP-2019-08462 | 2019-10-16 | 6434 WINDSOR STREET, Vancouver, BC V5W 3J5 | Electrical Permit | Residential | New | Completed | Installation / Repair - Residential - Main house electrical and low voltage rough in and finishing. No A/C unit proposed. Amendment: February 12, 2020 Uploaded an Electrical Load Calculation | 18000
EP-2019-08502 | 2019-10-16 | 4116 W 10TH AVENUE, Vancouver, BC V6R 2H3 | Electrical Permit | Residential | New | Completed | Installation / Repair - Residential - Continuing the work for the Laneway house wiring: single phase service, panel, all outlets, rough-in and connection. Lighting system and all electrical equipement connection. Main House 125 Amps Main Service 200 Amps LWH 100 Amps Building to be sprinkled to NFPA 13 D requirement. Previous permit EP-2019-07566 was applied for by different contractor. | 6000
EP-2019-08464 | 2019-10-11 | 3737 W KING EDWARD AVENUE, Vancouver, BC V6S 1M8 | Electrical Permit | Residential | New | Completed | Installation / Repair - Residential - electrical wiring for new SFD with SS | 18000
EP-2019-08467 | 2019-10-01 | 8680 CAMBIE STREET, Vancouver, BC V6P 6M9 | Electrical Permit | Commercial | Tenant Improvement | Completed | Installation / Repair - Commercial - installing to building outside two 50a/1 ph /102-208v disc's installing out side four 120v/20a GFI receptacles. Amend permit October 1st 2019: adding another 50a/208v/1 ph disc. to out side of building. | 3500
GP-2019-02955 | 2019-09-27 | 2961 W 23RD AVENUE, Vancouver, BC V6L 1P4 | Gas Permit | Residential | New | Completed | Residential - gas fixtures in new 1fd w/ssp | NULL
PP-2019-04241 | 2019-10-01 | 826 W 22ND AVENUE, Vancouver, BC V5Z 1Z9 | Plumbing Permit | Residential | New | Completed | Residential - Plumbing rough in. | NULL
GP-2019-02956 | 2019-09-27 | 3635 W 31ST AVENUE, Vancouver, BC V6S 1Y1 | Gas Permit | Residential | Tenant Improvement | Completed | Residential - RER E Tankless hot water | NULL
EP-2019-08472 | 2019-10-01 | 1441 CREEKSIDE DRIVE, Vancouver, BC V6J 4S7 | Electrical Permit | Commercial | NULL | Expired | Annual / Operating - RENEWAL OF ANNUAL EP-2018-08196 valid: SEPT 30 2019 TO SEPT 29 2020 | NULL
EP-2019-08473 | 2019-10-01 | 734 E 55TH AVENUE, Vancouver, BC V5X 1N7 | Electrical Permit | Residential | New | Completed | Installation / Repair - Residential - tv,telephone,alarm prewire and complete FOR NEW lwh | 800
EP-2019-08475 | 2019-09-30 | 2901 E HASTINGS STREET, Vancouver, BC V5K 5J1 | Electrical Permit | Commercial | NULL | Expired | Special Event - Special Event Permit for "Fright Nites" at the PNE Playland Effective: October 04 through November 01, 2018. No generator power. All power will be from existing land power. Site contact: Leo @ 604-551-1371. | NULL
SP-2019-02156 | 2019-09-30 | 1080 E 57TH AVENUE, Vancouver, BC V5X 1T6 | Sprinkler Permit | Residential | New | Completed | Residential - LWH new home | NULL
BP-2019-04253 | 2019-11-04 | 1683 RENFREW STREET, Vancouver, BC V5K 4C9 | Building Permit | Building Permit (BP) | Addition / Alteration | Completed | Field Review - Addition / Alteration - 1683 Renfrew St Interior alterations and a change of use from Retail (shell) to Retail with ancillary Repair Shop Class B for a new tenant at 1683 Renfrew Street on the ground floor of this mixed use building on this site. OK for field review per W.Wong, September 24, 2019 CRP Schedule A & Architectural Schedule B submitted by John Henshaw, 604.264.1072 Mechanical & Plumbing Schedule B submitted by Charles W. Powell, P.Eng., 604.595.4869 | 150000
BP-2019-04254 | 2019-10-11 | 1050 W PENDER STREET, Vancouver, BC V6E 3S7 | Building Permit | Building Permit (BP) | Addition / Alteration | Cancelled | Field Review - Addition / Alteration - #1745 - 17th floor Interior alterations to provide tenant improvements for a new General Office tenant on the 17th floor (#1745) at this existing commercial building. Scope of work: remove/construct partition walls for new server room, coffee area, offices, meeting rooms, closets, new doors, finishes, millwork, lighting, ceiling work, power and data, electrical, plumbing, mechanical and sprinkler work. TENANT: Hays Recruitment Letters of Assurance submitted by: Schedule A, Mohammad Ramezanzadeh Architect, ph: 604-230-3822 Mechanical and Schedule B, Ronand Braun, M.Sc., P.Eng., ph:604-609-0500 Electrical Schedule B, S.I. Fernandez Alarcon, P.Eng., ph: 604-609-0500 OK for field review as per H. Chow, September 24, 2019. Building Sprinklered – Separate sprinkler permit required for proposed sprinkler work L2 - Lighting - Upgrade to Local Control (per 9.4.1.1.(a) of ASHRAE 90.1-2016) | 200000
GP-2019-02957 | 2019-09-27 | 5160 ABERDEEN STREET, Vancouver, BC V5R 4M3 | Gas Permit | Residential | New | Completed | Residential - RE:RE: 40gl HWT | NULL
BP-2019-04256 | 2020-01-09 | 3169 E 4TH AVENUE, Vancouver, BC V5M 1L6 | Building Permit | Building Permit (BP) | Demolition / Deconstruction | Completed | Low Density Housing - Demolition / Deconstruction - Demolition by Deconstruction Pre-1950 Green Demolition Conditions Apply 75% Recycling Rate of Building Materials Required | 15000
PP-2019-04242 | 2019-10-08 | 6276 COLLINGWOOD STREET, Vancouver, BC V6N 1T6 | Plumbing Permit | Residential | Renovation | Completed | Residential - Redoing a outdoor living space. | NULL
PP-2019-04248 | 2019-10-01 | 541 W BROADWAY, Vancouver, BC | Plumbing Permit | Commercial | Tenant Improvement | Completed | Commercial - 4 fixtures install . | NULL
BP-2019-04260 | 2019-10-11 | 1050 W PENDER STREET, Vancouver, BC V6E 3S7 | Building Permit | Building Permit (BP) | Addition / Alteration | Cancelled | Field Review - Addition / Alteration - #2150 - 21st floor Interior alterations to provide tenant improvements for a new General Office tenant on the 21st floor (#2150) at this existing commercial building. Scope of work: remove/construct partition walls for new reception area, closet, meeting room and office, new doors, finishes, millwork, lighting, ceiling work, power and data, electrical, mechanical and sprinkler work. TENANT: Hays Recruitment Letters of Assurance submitted by: Schedule A, Mohammad Ramezanzadeh Architect, ph: 604-230-3822 Mechanical and Schedule B, Ronald Braun, M.Sc., P.Eng., ph: 604-609-0500 Electrical Schedule B, S.I. Fernandez Alarcon, P.Eng., ph: 604-609-0500 OK for field review as per H. Chow, September 24, 2019. Building Sprinklered – Separate sprinkler permit required for proposed sprinkler work L2 - Lighting - Upgrade to Local Control (per 9.4.1.1.(a) of ASHRAE 90.1-2016) | 305000
GP-2019-02959 | 2019-09-27 | 6276 COLLINGWOOD STREET, Vancouver, BC V6N 1T6 | Gas Permit | Residential | Renovation | Completed | Residential - Redoing a living space outside. ** Amend 05/06/2020** Add one gas boiler @ 400,000 BTU | NULL
EP-2019-07564 | 2019-08-30 | 1230 E 63RD AVENUE, Vancouver, BC V1V 1V1 | Electrical Permit | Residential | New | Completed | Installation / Repair - Residential - alarm,cable.doorbell & Phone for new LWH | 1000
PP-2019-03784 | 2019-08-30 | 2475 YORK AVENUE #203, Vancouver, BC V6K 1C9 | Plumbing Permit | Residential | Renovation | Completed | Residential - #203 RENO OF THE BATHROOM (3PC), KITCHEN AND LAUNDRY ROOM | NULL
BP-2019-03772 | 2019-10-17 | 805 W BROADWAY, Vancouver, BC V5Z 1K1 | Building Permit | Building Permit (BP) | Addition / Alteration | Completed | Field Review - Addition / Alteration - #1402 - Interior alteration and change of use from Miscellaneous Products Manufacturing – Class B (dental lab) to Miscellaneous Products Manufacturing – Class B (dental lab) with ancillary Health Care Office (denturists) to unit #1402 on the 14th floor of this existing commercial building on this site. Scope of work includes : remove partition walls,doors, and ceiling, new partition walls, doors, and ceiling, and electrical and plumbing work. OK for field review as per C.Yue on Aug 23/19 NOTE: Building sprinklered – Building inspector to determine on site if a separate sprinkler permit is required. Energy upgrade: L2 - Lighting - Upgrade to incorporate Automatic Partial OFF (per 9.4.1.1.(g) of ASHRAE 90.1-2016) | 150000
EP-2019-07569 | 2019-08-30 | 2260 E 6TH AVENUE, Vancouver, BC V5N 1R1 | Electrical Permit | Residential | New | Completed | Installation / Repair - Residential - Tv,telephone,internet,alarm,doorbell for new TFD with SS | 2000
PP-2019-03763 | 2019-08-28 | 4093 W 11TH AVENUE, Vancouver, BC V6R 2L4 | Plumbing Permit | Residential | New | Completed | Residential - Plumbing fixtures for new SFD AMENDMENT: September 06, 2019 Below grade 1:add one auto washer and one shower amend permit December 6 2019: add 4 roof drain to permit | NULL
GP-2019-02600 | 2019-08-27 | 4093 W 11TH AVENUE, Vancouver, BC V6R 2L4 | Gas Permit | Residential | New | Completed | Residential - gas installation for new SFD | NULL
BP-2019-03774 | 2019-10-04 | 6632 MAIN STREET, Vancouver, BC V5X 3H2 | Building Permit | Building Permit (BP) | Addition / Alteration | Completed | Field Review - Addition / Alteration - To change the use from Retail to Health Care Office in this existing commercial building on this site. Operational letter submitted by; Scope of work to include: Interior partition walls to be installed for new offices, alter the existing washroom, new floor and ceiling updates. OK For Field Review as per A.Campbell & S. Voskaskis - Aug.23.2019 Energy Upgrade: L2 - Lighting - Upgrade all hard wired Lighting within an occupied space to High Efficiency light systems NOTE: BP-2018-01328 To be completed and finaled prior to the completion of this permit Revision No. 1 - February 26, 2020 - L. Mueske - Revise meeting room layout - addition of cleaning product closet - Remove proposed door and frame in wall as show - Propose additional new sink - Replace proposed pocket door with swing door - Increase waiting room area by moving locker and powder room - Revise reception area layout | 80000
EP-2019-08476 | 2019-10-01 | 2040 NELSON STREET, Vancouver, BC V6G 1N5 | Electrical Permit | Commercial | Renovation - Dwelling Unit(s) only | Cancelled | Installation / Repair - Commercial - UNIT# 605 Minor renovations to kitchen & bathroom (bath fan & GFCI receptacle). Installation of panel or panel inserts. Lighting - Adding less than 10% to the energy load - lighting compliance not required. | 2450
EP-2019-08478 | 2019-10-16 | 2080 W BROADWAY #365, Vancouver, BC V6J 0C7 | Electrical Permit | Commercial | Renovation - Dwelling Unit(s) only | Completed | Installation / Repair - Commercial - Unit 365 Relocation of existing receptacle and addition to existing circuit for custom millwork. No building alterations proposed. | 450
EP-2019-08480 | 2019-09-24 | NULL | Electrical Permit | Commercial | NULL | Expired | Movie Set / Filming - TV commercial Project 8913 September 25 & 26 2019 inspectionclerks@vancouver.ca site contact: marie Solakon 778-707-0119 ***Amend 9/24 2019*** Please contact with locations to: csinspection.clerks@vancouver.ca location corrected to : Movie Set (14days) | NULL
DB-2019-04263 | 2019-12-09 | 2711 ALAMEIN AVENUE, Vancouver, BC V6L 1S1 | Building Permit | Development and Building Permit (DB) | New Building | Completed | Low Density Housing - New Building - To construct a 1.5 storey laneway house building providing 1 on grade parking space, having vehicular access from the lane. Note: This is a 1 1/2 storey building pursuant to the Zoning & Development By-law 1. Covenant registered at the Land Title Office under CA7866376 2. No Strata Titling permitted 3. Schedule B, Makhan S. Dhillon P.Eng (604-537-6271) Structural & Geotechnical 4. No A/C proposed 5. HPO - Lanka Construction ******THIS PERMIT HAS BEEN ISSUED UNDER THE REQUIREMENTS OF VBBL 2014 AND THE GREEN HOMES PROGRAM****** "Combustible projections or roof soffits on an exposing building face shall not project to less than .45m from the property line and shall be in compliance with VBBL 2014 9.10.15.5.(9)" The entire building, INCLUDING THE ATTACHED STORAGE ROOM, to be sprinklered to NFPA 13D. | 161042.5
EP-2019-07574 | 2019-08-23 | 7330 ONTARIO STREET, Vancouver, BC V5X 3B8 | Electrical Permit | Residential | Renovation | Completed | Installation / Repair - Residential - B.C. Hydro disconnection of power due to Flooding of mechanical room, electrical distribution panel not affected, safe to energized. Mechanical branch circuits removed from branch circuit breakers to make safe. Install temporary electrical panel, install construction string lights for drying equipment and content removal. (CF-2019-008886) | 875
DB-2019-03775 | 2019-12-17 | 1037 GRANVILLE STREET, Vancouver, BC V6Z 1L4 | Building Permit | Development and Building Permit (DB) | Addition / Alteration | Issued | High Density Housing / Commercial - Addition / Alteration - 1037 Granville ST- Minor Renovation Tenant Improvement including interior and exterior renovation to the existing restaurant shell space in this 3-storey commercial building on this site. Scope of work includes installation of cooking equipment and kitchen ventilation system. Exterior work is to install roof top units with screening. Note: 1- Class-1 Cooking operation. 2- OK for DB per R. Dinh, August 23, 2019 3- This permit is reviewed under the requirements of VBBL 2014. 4- Occupant load is 102 Person including staff | 500000
EP-2019-07571 | 2019-08-30 | 1952 COMOX STREET, Vancouver, BC V6G 1R5 | Electrical Permit | Commercial | Renovation - Dwelling Unit(s) only | Completed | Installation / Repair - Commercial - Unit 504. To install 2 new 20A counter top receptacles on dedicated circuit. To install new circuits for microwave and dishwasher. To replace existing fuse box with a new breaker panel. Rewire bathroom. Install a switch for the fan and vanity light and one GFI receptacle. Relocate vanity light box. NOTE: There will be no alteration to the walls. **bo building work permitted** | 1950
EP-2019-07572 | 2019-08-30 | 401 BURRARD STREET, Vancouver, BC V6C 3R2 | Electrical Permit | Commercial | Tenant Improvement | Completed | Installation / Repair - Commercial - Re/re existing lighting and power outlets. Provide electrical power throughout floors to new fixtures. Rough in only infrastructure for data/communications. Provide security rough in cabling only. | 62500
EP-2019-08482 | 2019-09-30 | 730 E 55TH AVENUE, Vancouver, BC V5X 1N7 | Electrical Permit | Residential | Renovation | Completed | Installation / Repair - Residential - Only Service upgrade and relocate due to laneway house on the site from 100 amps to 200 amps. | 600
PP-2019-04246 | 2019-10-07 | 6550 RALEIGH STREET, Vancouver, BC V5S 2W8 | Plumbing Permit | Residential | New | Completed | Residential - To install piping and fixtures for a house | NULL
BP-2019-04265 | 2019-10-21 | 2328 OXFORD STREET #306, Vancouver, BC V5L 1G3 | Building Permit | Building Permit (BP) | Addition / Alteration | Completed | Field Review - Addition / Alteration - #306 Interior alterations to provide improvements to this existing dwelling unit #306 on the 3rd floor of this multiple dwelling building on this site. Work to include two passthroughs in the kitchen. Scope of work: Kitchen renovation include cabinets, counter top and new appliances. OK for field review per W.Wong, September 24, 2019 Structural Schedule B submitted by Geoffrey Harrison, P.Eng., 604.474.6062 Notes: 1. Building is not sprinklered 2. No energy trigger required; Suite reached energy efficiency target | 8000
GP-2019-02960 | 2019-09-24 | 137 W 17TH AVENUE, Vancouver, BC V5Y 1Z7 | Gas Permit | Residential | New | Completed | Residential - BBQ piping only | NULL
BP-2019-04266 | 2019-10-16 | 789 W PENDER STREET, Vancouver, BC V6C 1H2 | Building Permit | Building Permit (BP) | Addition / Alteration | Completed | Field Review - Addition / Alteration - #1588-15th floor Interior alterations only to demolish some existing partitions at this existing General Office use at unit #1588 at this existing Vancouver Heritage Register B commercial Hall Building. Scope of work includes removal of 2 doors, some finishes, and electrical and sprinkler work to create a larger open work area. Building Sprinklered – Separate sprinkler permit required for proposed sprinkler work. OK for field review as per Howie Chow, September 24, 2019. Energy exemption: BOMA BESt | 15000
PP-2019-04249 | 2019-09-25 | 2522 E 40TH AVENUE, Vancouver, BC V5R 2V9 | Plumbing Permit | Residential | New | Completed | Residential - plumbing for lanway house | NULL
EP-2019-08486 | 2019-10-02 | 2734 YALE STREET, Vancouver, BC V5K 1C3 | Electrical Permit | Residential | New | Completed | Installation / Repair - Residential - Electrical wiring for new SFD (Passive House) | 15000
EP-2019-08490 | 2019-10-21 | 231 ABBOTT STREET, Vancouver, BC V6B 2K7 | Electrical Permit | Residential | Tenant Improvement | Completed | Installation / Repair - Residential - Electrical permit for Tenant improvement,install new Plugs and Switches,remove old wiring,change exit signs. Interior alterations to change of use of approximately 586 sq. ft. from Retail to Cannabis Store (formerly Medical Marijuana-Related Use) at this existing Heritage C mixed use building on this site. Scope of Work: - install new interior wall and door at rear to create new staff office - install new lighting throughout Note: 1) All storefront windows to have opaque film per Provincial requirements for Cannabis Store. The film needs to be removed once the Cannabis Store tenant move out. 2) District Building Inspector to determine on site whether sprinkler permit is required. Energy Upgrade Selected: L2 - Lighting - Upgrade to incorporate Automatic Lighting Shutoff (per 9.4.1.1 of ASHRAE 90.1 - 2010) ***Related to: CF-2018-015887***??? | 3000
EP-2019-08485 | 2019-10-04 | 2288 W 41ST AVENUE, Vancouver, BC | Electrical Permit | Commercial | Tenant Improvement | Completed | Installation / Repair - Commercial - Relocate existing lighting. add and relocate electrical outlets and upgrade emergency lighting and exit signs. Provide relocation of fire bell and provide system verification re locating devices only | 8500
PP-2019-04252 | 2019-10-08 | 1743 CHARLES STREET, Vancouver, BC V5L 2T6 | Plumbing Permit | Residential | Renovation | Completed | Residential - Plumbing the new company at house that’s taking over 2 outside sumps engineer letter will be given to inspector onsite | NULL
EP-2019-08488 | 2019-10-01 | 2276 FRASERVIEW DRIVE, Vancouver, BC V5P 2N4 | Electrical Permit | Residential | New | Completed | Installation / Repair - Residential - Low Voltage: Telephone, Cable, Data, Alarm Prewire & Completion | 990
GP-2019-02965 | 2019-09-30 | 610 W 21ST AVENUE, Vancouver, BC V5Z 1Y8 | Gas Permit | Residential | New | Completed | Residential - boiler and stove | NULL
PP-2019-04253 | 2019-10-03 | 1730 E 47TH AVENUE, Vancouver, BC V5P 1P7 | Plumbing Permit | Residential | Renovation | Completed | Residential - To continue work started by others re: PP-2018-04558 This permit is for a 2 hour plumbing inspection (see old: PP-2018-04558 for the rough-in information) | NULL
SP-2019-02161 | 2019-12-17 | 68 E 2ND AVENUE, Vancouver, BC | Sprinkler Permit | Commercial | Tenant Improvement | Completed | Commercial - #300 Sprinkler alterations and change of use from vocational school to general office to provide improvements for new office tenant at unit #300 on the 3rd floor of this existing commercial building. | NULL
DB-2019-04269 | 2020-01-14 | 5855 ST. GEORGE STREET, Vancouver, BC V5W 2Y4 | Building Permit | Development and Building Permit (DB) | New Building | Completed | Low Density Housing - New Building - To construct a 2 storey two-family dwelling with two secondary suites located in the basement, an attached garage providing 1 interior parking space and a detached garage providing 2 interior parking spaces and vehicular access from St. George street. 1- Covenant registered at the Land Title Office under CA7946222 2- No strata titling permitted 3- No A/C unit proposed 4- Schedule B, MD. Shahidul Alam, P.Eng (604-255-3740) Structural & Geotechnical 5- HPO - Ambleside Development Ltd. This is a 2 storey building pursuant to the Zoning and Development By-Law ******THIS PERMIT HAS BEEN ISSUED UNDER THE REQUIREMENTS OF VBBL 2014 AND THE GREEN HOMES PROGRAM****** 5857 St. George St - Rear Unit - One Dwelling (west portion of 1st & 2nd floor) 5855 St. George St - Front Unit - One Dwelling (east portion of 1st & 2nd floor) *Primary 5853 St. George St - Front Unit - Secondary Suite (east portion of cellar) 5851 St. George St - Rear Unit - Secondary Suite (west portion of cellar) Address assigned per approved plans. Street access must be provided and maintained at all times. The building addresses are to be posted and to be visible from the street in accordance with the Building By-law. | 1297500
EP-2019-07577 | 2019-08-29 | 264 E 23RD AVENUE, Vancouver, BC V5V 1X3 | Electrical Permit | Residential | Addition | Completed | Installation / Repair - Residential - Added 6 more smoke alarms | 1000
DB-2019-03776 | 2019-11-01 | 8273 HUDSON STREET, Vancouver, BC V6P 4M2 | Building Permit | Development and Building Permit (DB) | Addition / Alteration | Completed | Field Review - Addition / Alteration - Exterior alterations to cut-back a portion of the existing fireplace chimney on the South Elevation to allow for a 3' clear access path. OK for Field Review as per S.Yu on Aug 23, 2019 Letters of assurance rcvd Z Zhao 604.526.1305 | 3000
BP-2019-03777 | 2019-10-08 | 8665 BARNARD STREET, Vancouver, BC V6P 5G6 | Building Permit | Building Permit (BP) | Addition / Alteration | Completed | Field Review - Addition / Alteration - Interior alterations to install racking in this existing industrial storage warehouse building. Ok for field review per L Clarke Aug 23, 2019 Energy Upgrade Exemption | 5600
EP-2019-07573 | 2019-08-30 | 1260 HARWOOD STREET, Vancouver, BC V6E 1S4 | Electrical Permit | Commercial | Renovation - Dwelling Unit(s) only | Completed | Installation / Repair - Commercial - Unit 312. Install new 20A circuits for countertop and peninsula receptacles. Install circuits for dishwasher and microwave. Re-wire the bathroom and install new GFCI receptacle. Install low voltage transformer and wire new thermostat. Replace all switches, light fixtures and receptacles. NOTE: there will be no alteration to the walls. | 1950
EP-2019-07575 | 2019-08-29 | 3611 PRINCE ALBERT STREET, Vancouver, BC V5V 1N5 | Electrical Permit | Residential | New | Completed | Installation / Repair - Residential - Rough wiring and completion of security alarm, doorbell, cable, telephone and ethernet wall jacks of a laneway house | 975
EP-2019-07578 | 2019-10-01 | 18 E 5TH AVENUE, Vancouver, BC V5T 1G8 | Electrical Permit | Commercial | Tenant Improvement | Completed | Installation / Repair - Commercial - tenant improvement new lights new receptacles new sub panel and 45kva transformer | 50000
BP-2019-04270 | 2020-01-14 | 5855 ST. GEORGE STREET, Vancouver, BC V5W 2Y4 | Building Permit | Building Permit (BP) | Demolition / Deconstruction | Completed | Low Density Housing - Demolition / Deconstruction - Deconstruction Permit To demolish the existing one family dwelling building ($15,000) on this site by means of deconstruction. This permit is subject to the Green Demolition Bylaw (11023) Note: Pre-1950 recycling requirement: 75% of non-hazardous construction waste Deconstruction Contractor: JB Site Works Inc. | 15000
PP-2019-04316 | 2019-10-08 | 1734 E 47TH AVENUE, Vancouver, BC V5P 1P7 | Plumbing Permit | Residential | Renovation | Completed | Residential - LWH Plumbing work to be continue (previous PP-2018-04557). Change of contractor THIS PERMIT IS FOR A ONE HOUR PLUMBING INSPECTION | NULL
BP-2019-04271 | 2019-11-13 | 5855 ST. GEORGE STREET, Vancouver, BC V5W 2Y4 | Building Permit | Building Permit (BP) | Salvage and Abatement | Completed | Low Density Housing - Salvage and Abatement - Salvage and Abatement Permit To be completed under the supervision of a registered professional. This permit does not authorize demolition, deconstruction or construction work. QP: Ramin Hamidnejad of Kinetic OHS Services Building permit: DB-2019-04269 Deconstruction permit: BP-2019-04270 | 0
GP-2019-03047 | 2019-10-03 | 1734 E 47TH AVENUE, Vancouver, BC V5P 1P7 | Gas Permit | Residential | Renovation | Completed | Residential - Gas work to be continue. Change of contractor ( letter from homeowner on file) GP-2019-00686 | NULL
SP-2019-02162 | 2019-09-30 | 6565 VICTORIA DRIVE, Vancouver, BC | Sprinkler Permit | Commercial | Tenant Improvement | Completed | Commercial - Add sprinkler heads into new ceilings 6565 Victoria Drive-Ground floor/2nd storey Interior alterations to provide improvements and a change of use from retail (shell) to office for a new office tenant at unit 6565 Victoria Drive on the ground floor/2nd storey of this mixed-use building on this site. Scope of work: construct partition walls, new glazing, doors, lighting, convenience washroom, electrical, mechanical, plumbing and sprinkler work. This application does not include any of the following: 1. Not more than 20 sprinklers (add, relocate, or remove), 2. hydraulic calculations, 3. change in occupancy and /or hazard classification, 4. warehouse storage arrangements, 5. mobile compact storage arrangements, 6. alternative solutions, 7. changes to the sprinkler system supply piping (e.g. valves, mains, cross-mains, branch-lines, etc.), or 8. flexible sprinkler pipe. | NULL
GP-2019-02601 | 2019-08-27 | 3415 W 1ST AVENUE, Vancouver, BC V6R 1G6 | Gas Permit | Residential | New | Completed | Residential - Piping only for fireplace. | NULL
BP-2019-03779 | 2019-09-19 | 543 GRANVILLE STREET #900, Vancouver, BC V6C 1X8 | Building Permit | Building Permit (BP) | Addition / Alteration | Completed | Field Review - Addition / Alteration - #900 & #920 - 9th floor *TI work to #920) Interior alterations to demise the existing full floor office unit into two office units to be #900 and #920 and interior alterations in #920 in this existing commercial building Scope of work: remove glass panel, infill corridor with new demising wall, construct new partition wall/door for new server room, finishes, lighting, electrical and plumbing work in #920. TENANT: #900 - Energold Drilling Corp #920 - Agnico Eagle Mines Ltd. Letter of Assurance submitted by: Architectural Schedule B, Matthew Cheng, Architect, AIBC, ph: 604-731-3012 Building Sprinklered – Building inspector to determine on site if a separate sprinkler permit is required. OK for Field Review - Aug 26, 2019 Processed Thru FIT L4 - Lighting - Upgrade all Lighting Controls (per 9.4.1 of ASHRAE 90.1-2016) | 12000
DB-2019-03780 | 2020-03-03 | 2627 WAVERLEY AVENUE, Vancouver, BC V5S 1E6 | Building Permit | Development and Building Permit (DB) | New Building | Issued | Low Density Housing - New Building - 2 STOREY 1FD + SS + LWH To construct a 2 storey one-family dwelling with a secondary suite located in the Cellar ($880,500.00 with 1 open parking over gravel, providing 1 parking space, having vehicular access from the 20' Lane. 1. Covenant registered at the Land Title Office under CA7876041 2. No Strata Titling permitted 3. A/C Unit proposed at rear yard 4. Bar sink located in cellar 5. Schedule B: (Edward C. Yip) P.Eng (604.231.8929) Structural & Geotechnical 6. BC Housing (LC Contracting Ltd) (604.889.7700) This is a 2 storey building pursuant to the Zoning and Development By-Law ******THIS PERMIT HAS BEEN ISSUED UNDER THE REQUIREMENTS OF VBBL 2014 AND THE GREEN HOMES PROGRAM****** All rooms adjacent to East and West exposing building face shall be sprinklered. "Combustible projections or roof soffits on an exposing building face shall not project to less than .45m from the property line and shall be in compliance with VBBL 2014 9.10.15.5.(9) The entire building, INCLUDING THE ATTACHED GARAGE (if applicable), to be sprinklered to NFPA 13D. Any alterations or conversions to the attached garage (if applicable) to habitable living space shall not be permitted without first obtaining the approval of the Director of Planning and the Chief Building Official. Thermal protection measures and Laneway house design guidelines shall be required to be met prior to the approval of the conversion. Principle Dwelling: 2627 Waverley Av Secondary Suite: 2625 Waverely Av Laneway home: 2623 Waverely Av | 880500
SP-2019-02175 | 2020-03-27 | 1753 W 11TH AVENUE, Vancouver, BC V6J 2C1 | Sprinkler Permit | Commercial | New | Issued | Commercial - 1753 W 11th Ave - For all sprinkler work to the 2014 VBBL; NFPA 13R, 2010; standpipe work to NFPA 14, 2010; and alternative solutions prepared by Jensen Hughes including the underground parking for this newly constructed four storey multiple dwelling building consisting of four dwelling units with one level of underground parking providing six parking spaces and a parking pad providing three parking spaces, both having vehicular access from the lane, on this site. This application does not include warehouse storage arrangements or mobile compact storage arrangements, or flexible sprinkler pipe. Related Permits: 1. AL-2016-00523 - FD Access. Notes: 1. Construction Standpipe to Bulletin 2017-003-BU/FI, VBBL, NFPA 14, and VFBL. 2. Protection of pipe against freezing to 8.16.4.1 of NFPA 13, 2014 VBBL, and BULLETIN 2020-007-BU/SP | NULL
EP-2019-08493 | 2019-09-24 | NULL | Electrical Permit | Commercial | NULL | Expired | Movie Set / Filming - TV COMMERCIAL " DREAMCATCHER" Start Date Sept 28th (14 days) Please email locations to csinspection.clerks@vancouver.ca site contact: Garth Mooney @ 604-842-5914 | NULL
PP-2019-04254 | 2019-09-28 | 228 W BROADWAY, Vancouver, BC | Plumbing Permit | Commercial | Renovation | Completed | Commercial - Adding two sinks for kitchen area | NULL
DB-2019-04274 | 2019-11-07 | 5028 PINE CRESCENT, Vancouver, BC V6M 3P6 | Building Permit | Development and Building Permit (DB) | Addition / Alteration | Completed | Field Review - Addition / Alteration - Exterior alterations to add a second front door in the front of this existing one family dwelling on this site. OK for DB per Hamid Shayan Schedule B Structural submitted per Mohd Aziz Akhtary, 604-908-2949 REUP submitted per Doug Martin, 604-614-7985 Scope of work to include energy upgrade in accordance with Article 11.2.1.4 of the 2014 Vancouver Building By-law and as per the Energy Efficiency Upgrade Details noted in the Energuide Report. | 30000
GP-2019-02969 | 2019-09-27 | 4710 BRUCE STREET, Vancouver, BC V5N 3Z6 | Gas Permit | Residential | New | Completed | Residential - Complete boiler and range, bbq . Piping only for fireplace | NULL
BP-2019-04275 | 2019-11-13 | 507 W BROADWAY, Vancouver, BC V5Z 1E6 | Building Permit | Building Permit (BP) | Addition / Alteration | Completed | Field Review - Addition / Alteration - #700 - 7th floor interior alterations to provide improvements to this existing office unit on the 7th floor (#700) in this existing commercial building on this site. Scope of work: remove/construct partition walls, doors, millwork, finishes to create 2 new offices and copy room, ceiling work, lighting, mechanical and electrical work. TENANT: City of Vancouver OK for field review as per Jamie Zhang, Sept. 24, 2019 Building Sprinklered – Building inspector to determine on site if a separate sprinkler permit is required L2 - Lighting - Upgrade to incorporate Automatic Full OFF (per 9.4.1.1.(h) of ASHRAE 90.1-2016) | 60000
EP-2019-08494 | 2019-10-01 | 1260 HARWOOD STREET, Vancouver, BC V6E 1S4 | Electrical Permit | Residential | Renovation | Completed | Installation / Repair - Residential - Unit 117 Install new 20A circuits for countertop and peninsula receptacles. Install circuits for dishwasher and microwave. Re-wire the bathroom and install new GFCI receptacle. Install low voltage transformer and wire new thermostat. Replace all switches, light fixtures and receptacles. NOTE: there will be no alteration to the walls. **no building work permitted** | 1950
EP-2019-08495 | 2019-10-01 | 1283 HOWE STREET, Vancouver, BC V6Z 1R3 | Electrical Permit | Commercial | NULL | Expired | Annual / Operating - Electrical maintenance and repair. ANNUAL PERMIT VALID OCT 01/2019 TIL SEP 30, 2020 | NULL
SP-2020-00824 | 2020-05-21 | 6089 HOLLAND STREET, Vancouver, BC V6N 2B2 | Sprinkler Permit | Residential | New | Completed | Residential - 1.5 STOREY LANEWAY HOME + 1 OPEN PARKING To construct a 2 storey laneway house building with an open parking pad providing 1 parking space over gravel, having vehicular access from the 20' Lane. Note: This is a 1 ½ storey building pursuant to the Zoning & Development By-law. 1. No Covenant registered 2. No Strata Titling permitted 3. No A/C Unit proposed 4. Schedule B: (Shamsul Alam Shikder) (604.255.3740) Structural 5. Schedule B: (Alan Prahalad) P.Eng (604.831.1431) Geotechnical 7. BC Housing (Infinity Custom Homes Ltd) (778.682.2838) | NULL
DB-2019-03781 | 2020-05-20 | 2627 WAVERLEY AVENUE, Vancouver, BC V5S 1E6 | Building Permit | Development and Building Permit (DB) | Demolition / Deconstruction | Completed | Low Density Housing - Demolition / Deconstruction - Demolition – Conventional (Standard) To demolish the existing one family dwelling building on this site. | 15000
BP-2019-03782 | 2019-10-21 | 2627 WAVERLEY AVENUE, Vancouver, BC V5S 1E6 | Building Permit | Building Permit (BP) | Salvage and Abatement | Completed | Low Density Housing - Salvage and Abatement - Salvage and Abatement Permit To be completed under the supervision of a registered professional. This permit does not authorize demolition, deconstruction or construction work. QP: Ramin Hamidnejad, CRSP of Kinetic OHS Services Ltd. Building permit: DB-2019-03780 Demolition permit: DB-2019-03781 | 0
GP-2019-02604 | 2019-08-27 | 3510 TURNER STREET, Vancouver, BC V5K 2H9 | Gas Permit | Residential | Renovation | Completed | Residential - replacement gas furnace **no building work permitted** | NULL
DB-2019-03784 | 2019-09-24 | 1185 WOLFE AVENUE, Vancouver, BC V6H 1V9 | Building Permit | Development and Building Permit (DB) | Addition / Alteration | Completed | Field Review - Addition / Alteration - To permit the legalization of a secondary suite in the basement of this existing single family dwelling on inside with lane site. 3 existing parking on site with access from Richelieu Ave. Scope of work to include: Basement only, Demo some interior walls and build new walls to create two bedrooms and close the suite off from the main unit. Add a kitchen and update bathroom for suite. No proposed work on main or second floor. OK For Field Review as per A.Campbell - Aug.23.2019 REUP submitted per Peter Cho, 778-316-9053 Scope of work to include energy upgrade in accordance with Article 11.2.1.4 of the 2014 Vancouver Building By-law and as per the Energy Efficiency Upgrade Details noted in the Energuide Report. 1190 Richelieu Av - One Family Dwelling (existing) 1185 Wolfe Av - Secondary Suite Addresses assigned per approved plans. Street access must be provided and maintained at all time. The building addresses are to be posted and to be visible from the street in accordance with the Building By-law. Note: 1 No strata-titling will be permitted. 2 An annual Vancouver Business License must be obtained prior to the rental of this approved one-family dwelling and/or secondary suite on this site. 3 Install interconnected, hardwired, 120 volt smoke alarms with battery back-up and silencing feature, in each sleeping unit and within 5m outside each sleeping areas on each storey as per Building Bylaw 9.10.19. 4 Install Carbon Monoxide Alarm as per Building By-Law 9.32.4.2. & Bulletin 2007-007-BU/EL 5 Upgrade work under Part 11 (based on value of work – energuide related Part 11.2.1.4.) | 40000
EP-2019-08496 | 2020-01-07 | 2455 YORK AVENUE, Vancouver, BC V6K 1C9 | Electrical Permit | Commercial | Addition | Completed | Installation / Repair - Commercial - Installation of ULC fire monitoring equipment for the fire panel on site. | 734.65
PP-2019-04258 | 2019-09-28 | 2868 E 2ND AVENUE, Vancouver, BC V5M 1E3 | Plumbing Permit | Residential | New | Completed | Residential - new plumbing installation | NULL
PP-2019-04259 | 2019-09-28 | 2942 W 15TH AVENUE, Vancouver, BC V6K 3A3 | Plumbing Permit | Residential | New | Completed | Residential - sump to be installed out side Engineer letter has been uploaded | NULL
BP-2019-04276 | 2019-10-28 | 1038 NELSON STREET, Vancouver, BC | Building Permit | Building Permit (BP) | Addition / Alteration | Completed | Field Review - Addition / Alteration - Interior alterations to this existing 2-storey plus roof deck in this existing multiple dwelling building to renovate the kitchen and bathroom areas. Scope of work includes a new glass handrail around the interior stairs, remove and install flooring throughout, new baseboard, kitchen counters and bathroom fixtures. Energy Upgrade: L2 - Lighting - Install energy efficient lighting fixtures (single occupied space area) Schedule B Architectural submitted per Mary Joann Zulueta, 587-355-8433 | 48000
BP-2019-04277 | 2020-09-19 | 1342 E 11TH AVENUE, Vancouver, BC V5N 1Y5 | Building Permit | Building Permit (BP) | Addition / Alteration | Completed | High Density Housing / Commercial - Addition / Alteration - Interior and exterior alterations: Interior and exterior alterations and addition to this existing three-storey one family dwelling into a Two-Family Dwelling building and to construct a new 2 storey one-family (infill) dwelling building (under separate permit) at the rear with an attached garage providing one small car parking space serving the infill and one carport parking having vehicular access from the lane. Front unit: 1342 E. 11th Ave Rear unit: 1344 E. 11th Av. Infill: 1346 E. 11th Av. One family (infill) dwelling 1346 E. 11th Av., is under separate permit BP-2019-04279 Note: ALL DRAWINGS AND DOCUMENTATIONS ARE FILE UNDER this permit BP-2019-04277. Related to DP-2018-00550. ************** REVISION No. 1, May 21, 2021, W. Ng. Related to DP-2020-00930 • addition of a new front and rear basement access in the multiple conversion dwelling; • removal of rear deck stairs and door changes at the main level • interior layout changes; • window relocations and removal on the east and west elevation. Note: "This permit has been reviewed under the 2014 Vancouver Building By-law (#10908)." | 550000
DB-2019-04278 | 2019-11-28 | 1568 E 11TH AVENUE, Vancouver, BC | Building Permit | Development and Building Permit (DB) | Addition / Alteration | Completed | Field Review - Addition / Alteration - 1568 E 11th Av (2nd & 3rd storey) Exterior and interior alts to this existing sprinklered, Multiple Conversion Dwelling building (containing 2 dwelling units) to renovate the upper floor of 1568 E 11th Ave to relocate non-loadbearing partition walls, install a new window on the west elevation, and update bathroom. REUP submitted per Flynn D. Murdock, 604-500-1186 Scope of work to include energy upgrade in accordance with Article 11.2.1.4 of the 2014 Vancouver Building By-law as per the Energy Efficiency Upgrade Details noted in the Energuide Report. Schedule B Structural submitted per Andrew Vizer, 604-221-8411 | 47000
BP-2019-04280 | 2019-10-24 | 2312 VINE STREET, Vancouver, BC V6K 3K5 | Building Permit | Building Permit (BP) | Addition / Alteration | Completed | Field Review - Addition / Alteration - Interior alterations to provide improvements to the 3rd floor of this existing townhouse unit (2312 Vine Street) in this existing multiple dwelling building on this site. OK for field review as per Jamie Zhang, Sep.24/19 | 9000
EP-2019-08497 | 2019-10-01 | 4361 PRINCE ALBERT STREET, Vancouver, BC V5V 4J8 | Electrical Permit | Residential | New | Completed | Installation / Repair - Residential - Full Wiring for NEW LWH 200 amp main service 150 amp for house 125 amp for Lwh ** Amend 11/19/2019** please add A/C to permit | 8000
PP-2019-04260 | 2019-09-28 | 1876 W 6TH AVENUE #308, Vancouver, BC V6J 1R6 | Plumbing Permit | Residential | Renovation | Completed | Residential - UNIT# 308 BATHUB -SINK -TOILET REPLACMANT | NULL
GP-2019-02971 | 2019-09-27 | 2709 W 37TH AVENUE, Vancouver, BC V6N 2T5 | Gas Permit | Residential | Renovation | Completed | Residential - Boiler Replacement | NULL
PP-2019-04261 | 2019-09-28 | 2643 CAMBRIDGE STREET, Vancouver, BC V5K 1L6 | Plumbing Permit | Residential | New | Completed | Residential - Sump install outside of the laneway house | NULL
EP-2019-07581 | 2019-08-29 | 1100 MELVILLE STREET, Vancouver, BC V6E 4A6 | Electrical Permit | Commercial | Addition | Completed | Installation / Repair - Commercial - #1200 Access System Installation <30V No Maglocks | 430.8
DB-2019-03786 | 2019-10-01 | 1077 MARINASIDE CRESCENT #2601, Vancouver, BC V6Z 2Z5 | Building Permit | Development and Building Permit (DB) | Addition / Alteration | Completed | Field Review - Addition / Alteration - Unit #2601 Exterior alterations to add a heat pump on the balcony and interior alterations to provide improvements to unit #2601 in this existing multiple dwelling building. OK for field review as per Eun Jeon Schedule D1 (Building Envelope) may be required by District Building Inspector; to be determined on site. For Unico System iSERIES unit, model IS36G110. Note: 1. OK to process as DB for exterior alterations as per Ryan Dinh, August 23, 2019 2. No electric line for fireplace and grill on the roof deck is permitted under this permit. Separate permit will be required for electric fireplace and electric grill on the roof deck. A comfort letter from structural engineer may be required based on specification for electric fireplace and electric grill as per Barrie Smith. 3. DBI to determine if 42"-48" top of exterior heat pump guideline requirement to be met (climbability). 4. Heat pump unit to conform to City of Vancouver Noise By-Law #6555. Energy upgrade trigger: L2 - HVAC - Replace washroom baseboard with in-floor radiant system. | 75000
BP-2019-03788 | 2019-09-25 | 1055 W HASTINGS STREET, Vancouver, BC V6E 2E9 | Building Permit | Building Permit (BP) | Addition / Alteration | Completed | Field Review - Addition / Alteration - #1700 - 17th Floor (full floor tenant) Interior alterations to provide tenant improvements to this existing office on the 17th floor (#1700) of this existing mixed-use building. Scope of work: construct new interior partition, exit door and electric strike/card reader. TENANT: Carthos Services LP Letter of Assurance submitted by: Architectural Schedule B, Anita Leonoff, Architect, AIBC, ph: 604-683-8797 Building Sprinklered – Building inspector to determine on site if a separate sprinkler permit is required. OK for Field Review - Aug 26, 2019 Processed Thru FIT Energy upgrade exemption: BOMA BESt | 12000
PP-2019-04263 | 2019-10-05 | 1472 E 17TH AVENUE, Vancouver, BC V5N 2G8 | Plumbing Permit | Residential | Addition | Completed | Residential - Adding 1 shower in the secondary suite (Exterior and interior alterations and change of use to this existing two-storey one-family dwelling to convert to one-family dwelling with secondary suite) | NULL
PP-2019-04262 | 2019-09-28 | 811 W 47TH AVENUE, Vancouver, BC V1V 1V1 | Plumbing Permit | Residential | New | Completed | Residential - Plumbing work at new build laneway house | NULL
EP-2019-08501 | 2019-10-17 | 1665 W 7TH AVENUE, Vancouver, BC V6J 1S4 | Electrical Permit | Commercial | New | Completed | Installation / Repair - Commercial - To install a fire alarm system (Notifier NFS-320C) and annunciator and with manual pull stations, flow switch monitors and relays, and also a dedicated power supply to the fire alarm panel. (Interior and exterior alterations and a change of occupancy from F2 to A2 Restaurant shell.) | 5885
PP-2019-04264 | 2019-09-28 | 2398 W 19TH AVENUE, Vancouver, BC V6L 1C6 | Plumbing Permit | Residential | Renovation - Dwelling Unit(s) only | Completed | Residential - Water service main repair for the house | NULL
SP-2019-02171 | 2020-02-07 | 2317 TURNER STREET, Vancouver, BC V5L 2A6 | Sprinkler Permit | Residential | New | Completed | Residential - Sprinkler Permit for DB-2017-01867 To construct a new 1FD+SS, 2 storey + Basement PASSIVE HOUSE building. With secondary suite (located in basement) and detached accessory building (LWH) under a separate permit, with 1 surface parking space with access from lane. - No strata titling permitted | NULL
GP-2019-02973 | 2019-09-25 | 3649 W 5TH AVENUE, Vancouver, BC V6R 1S3 | Gas Permit | Residential | Renovation | Completed | Residential - Water Heater Replacement 40M | NULL
EP-2019-08504 | 2019-09-26 | 2931 W 39TH AVENUE, Vancouver, BC V6N 2Z5 | Electrical Permit | Residential | New | Expired | Temporary Power - Residential - Temporary Power Pole Valid September 26, 2019 to September 25, 2020 100 amp temporary power pole: install back side of the house | NULL
DB-2019-03789 | 2019-10-30 | 4294 DUMFRIES STREET, Vancouver, BC V5N 3T2 | Building Permit | Development and Building Permit (DB) | Addition / Alteration | Completed | Field Review - Addition / Alteration - Exterior alterations to construct new covered deck and balcony at rear of this existing one-family dwelling. Scope of work includes replace windows and doors adjacent to new deck. OK for conditional increase to floor area and DB per H. Ghasemi, Aug.14/19 OK for field review per L.Telefson, Aug 23/19 Note: Energuide exempt; primarily exterior alterations only. Replacement windows and doors to comply with VBBL 2014 requirements. | 68500
GP-2019-02606 | 2019-08-27 | 4742 JOYCE STREET, Vancouver, BC V5R 4G2 | Gas Permit | Residential | Renovation | Completed | Residential - Furnace replacement **no building work permitted** | NULL
PP-2019-03790 | 2019-08-26 | 5284 SHERBROOKE STREET, Vancouver, BC V5W 3M4 | Plumbing Permit | Residential | New | Completed | Residential - plumbing fixtures | NULL
SP-2019-01910 | 2019-08-28 | 515 UNION STREET, Vancouver, BC V6A 2B7 | Sprinkler Permit | Residential | New | Completed | Residential - Building 2 - single house To construct a 3-storey one-family dwelling at the rear (northerly) portion of this site, with an attached garage providing two parking spaces having vehicular access from the lane, as ALLOWED by the Board of Variance Appeal #Z35308 dated July 13th, 2018 and #Z35403 dated January 8th, 2019, thereby granting relaxation of the Height and Floor Space Ratio regulations of the RT-3 District Schedule. DWELLING TO BE SPRINKLERED TO NFPA 13D | NULL
SP-2019-01911 | 2019-08-28 | 517 UNION STREET, Vancouver, BC V6A 2B7 | Sprinkler Permit | Residential | New | Completed | Residential - Building 1 - new sprinkler system for single house. To construct a 2 storey with cellar one-family dwelling on the front (Southerly) portion of this site, with two parking spaces having vehicular access from the lane, as ALLOWED by the Board of Variance Appeal #Z35308 dated July 13th, 2018 and #Z35403 dated January 8th, 2019, thereby granting relaxation of the Height and Floor Space Ratio regulations of the RT-3 District Schedule. DWELLING TO BE SPRINKLERED TO NFPA 13D | NULL
EP-2019-08506 | 2019-10-01 | 701 W GEORGIA STREET, Vancouver, BC V7Y 1K8 | Electrical Permit | Commercial | Tenant Improvement | Completed | Installation / Repair - Commercial - Interior alterations to provide improvements for new retail store tenant in unit #G027 at 701 - W Georgia Street in this existing commercial building | 46750
EP-2019-08505 | 2019-11-26 | 7433 CAMBIE STREET, Vancouver, BC V1V 1V1 | Electrical Permit | Commercial | New | Completed | Interim - Commercial - Scope of work: slab, underground, raceways, grounding, branch circuits. Service connection to BC Hydro is not permitted under this permit. Related Main Permit: EP-2019-08452 | 1000
PP-2019-04268 | 2019-09-28 | 370 E BROADWAY, Vancouver, BC V5T 4G5 | Plumbing Permit | Commercial | New | Completed | Commercial - INSTALL BACKFLOW AS PER CITY REQUIREMENTS | NULL
PP-2019-04267 | 2019-09-28 | 254 E 12TH AVENUE, Vancouver, BC V5T 2G9 | Plumbing Permit | Residential | Tenant Improvement | Completed | Residential - UNIT# 108 replace bathtub and faucet ** Amend 02/04/2020** install 1 toilet and 1 basin | NULL
PP-2019-04280 | 2019-10-02 | 1549 KITCHENER STREET #102, Vancouver, BC V5L 2V8 | Plumbing Permit | Commercial | Renovation - Dwelling Unit(s) only | Completed | Commercial - #102 Move kitchen drainage and water to new location. | NULL
EP-2019-08509 | 2019-10-01 | SKYTRAIN STATION - 2698 RUPERT STREET, Vancouver, BC V1V 1V1 | Electrical Permit | Commercial | Tenant Improvement | Completed | Installation / Repair - Commercial - Ticket Reading Machine replacement at Rupert sky train station | 800
GP-2019-02974 | 2019-10-03 | 2688 MARINE CRESCENT, Vancouver, BC V6P 1B8 | Gas Permit | Residential | New | Completed | Residential - install 4 direct vent zero clearance natural gas fireplaces | NULL
SP-2019-02173 | 2019-09-30 | 2787 TURNER STREET, Vancouver, BC V5K 2G3 | Sprinkler Permit | Residential | New | Completed | Residential - installation of new sprinkler system To construct a 2 storey one-family dwelling with a secondary suite located in the Basement ($894,500) with an open parking pad providing 1 parking space and having vehicular access from a 20' Lane. | NULL
PP-2019-03769 | 2019-09-19 | 646 E KING EDWARD AVENUE, Vancouver, BC V5V 2C9 | Plumbing Permit | Residential | Renovation | Issued | Residential - installing washroom for SFD | NULL
PP-2019-03767 | 2019-08-28 | 3764 W BROADWAY, Vancouver, BC V6R 2C1 | Plumbing Permit | Residential | New | Completed | Residential - 1 outside sump without pump for new LWH | NULL
EP-2019-07583 | 2019-09-11 | 3553 DUNDAS STREET, Vancouver, BC V5K 1S2 | Electrical Permit | Residential | Renovation | Completed | Installation / Repair - Residential - low voltage for data | 408
SP-2019-01913 | 2019-08-28 | 5991 SHERBROOKE STREET, Vancouver, BC V5W 3N3 | Sprinkler Permit | Residential | New | Completed | Residential - LWH WITH NEW SPRINKLERS To construct a 1 storey laneway house building with an open parking pad, providing 1 parking space, having vehicular access from the lane. | NULL
SP-2019-01914 | 2019-08-28 | 3328 EUCLID AVENUE, Vancouver, BC V5R 5G2 | Sprinkler Permit | Residential | New | Completed | Residential - MAIN HOUSE WITH NEW SPRINKLERS To construct a 2 storey one-family dwelling with a secondary suite located in the cellar | NULL
SP-2019-01916 | 2019-08-28 | 3336 NANAIMO STREET, Vancouver, BC V5N 5G6 | Sprinkler Permit | Residential | New | Completed | Residential - to install new sprinkler system one-family dwelling with a secondary suite | NULL
SP-2019-01917 | 2019-08-28 | 3332 NANAIMO STREET, Vancouver, BC V5N 5G6 | Sprinkler Permit | Residential | New | Completed | Residential - to install new sprinkler system for LWH | NULL
GP-2019-02608 | 2019-08-27 | 3157 E 51ST AVENUE, Vancouver, BC V5S 1S2 | Gas Permit | Residential | New | Completed | Residential - to install 1 Boiler,1 Range and piping only for 1 Range,1 BBQ and 1 fireplace for new SFD with SS | NULL
PP-2019-03771 | 2019-08-26 | 759 E 47TH AVENUE, Vancouver, BC V5W 2B6 | Plumbing Permit | Residential | Renovation | Completed | Residential - Replacement of 10 meters water service to the house. Current line is leaking in the yard. | NULL
EP-2019-08514 | 2019-10-04 | 4508 DUNBAR STREET, Vancouver, BC V6S 2G6 | Electrical Permit | Commercial | Tenant Improvement | Completed | Installation / Repair - Commercial - Tenant improvement for new retail eye glass store. | 60000
PP-2019-04270 | 2019-09-28 | 1848 COLLINGWOOD STREET, Vancouver, BC V6R 3K5 | Plumbing Permit | Residential | New | Completed | Residential - Install a DCVA for lawn irrigation | NULL
BP-2019-04285 | 2019-11-18 | 5885 YEW STREET, Vancouver, BC V6M 3Y5 | Building Permit | Building Permit (BP) | Addition / Alteration | Completed | High Density Housing / Commercial - Addition / Alteration - Interior alterations to replace existing single stage fire alarm panel with a new addressable single stage system and to provide modernization of the existing elevator to allow for elevator recall from P1 to 10th floor & penthouse of this existing multiple dwelling residential building for CSA-B44 upgrade. Scope of work: - Replace existing conventional FACP with new addressable single stage system and replace existing fire alarm annunciator to show automatic emergency elevator recall zones. - Upgrade electrical equipment for elevators in the machine rooms to suit new elevator power requirements. - Install new controllers, elevator machines, elevator cab interior finishes and operating fixtures. - Install new relays and upgrade existing FAS initiation devices to addressable type and to allow for activation of the automatic emergency elevator recall sequence. - Programming of Elevator Recall and FEO functions. Building Review Branch Notes: - Schedule B - Arch. submitted by E. M. Peterson, P. Eng. and James S. Emery, P. Eng. - Schedule B - Elec. submitted by A. J. Franklin, P. Eng. - Schedule A submitted by E. M. Peterson, P. Eng. - Automatic emergency recall (main - ground floor, alternate - bsmt floor) | 281415
PP-2019-04271 | 2019-09-28 | 4189 MILLER STREET, Vancouver, BC V5N 3Z9 | Plumbing Permit | Residential | New | Completed | Residential - Outside sumps *Amend 06/07/2020** add one more outside sump with no pump | NULL
EP-2019-08516 | 2019-10-02 | 3034 E 8TH AVENUE, Vancouver, BC V5M 1X3 | Electrical Permit | Residential | New | Completed | Installation / Repair - Residential - FULL WIRING FOR 1FD + SS | 18000
GP-2019-02976 | 2019-09-25 | 2250 W 33RD AVENUE, Vancouver, BC V6M 1C2 | Gas Permit | Residential | Addition | Completed | Residential - re and re gas range | NULL
GP-2019-03108 | 2019-10-16 | 2626 ADANAC STREET, Vancouver, BC V5K 2M7 | Gas Permit | Residential | New | Completed | Residential - New boiler for new LWH | NULL
PP-2019-04273 | 2019-10-02 | 4525 CLARENDON STREET, Vancouver, BC V5R 3H8 | Plumbing Permit | Residential | New | Completed | Residential - Plumbing installation for new SFD | NULL
GP-2019-02980 | 2019-10-01 | 4413 W 14TH AVENUE, Vancouver, BC V6R 2Y2 | Gas Permit | Residential | New | Completed | Residential - New sfd | NULL
EP-2019-08518 | 2019-10-02 | 990 W KING EDWARD AVENUE, Vancouver, BC V5Z 2E2 | Electrical Permit | Commercial | Renovation | Completed | Installation / Repair - Commercial - Installation and repair of CAT6 cables | 800
PP-2019-04275 | 2019-09-27 | 1545 W 62ND AVENUE, Vancouver, BC V6P 2E8 | Plumbing Permit | Commercial | New | Completed | Commercial - Installation of prebuilt modular units | NULL
DB-2019-04290 | 2019-11-22 | 661 MARKET HILL #C, Vancouver, BC V5Z 4B5 | Building Permit | Development and Building Permit (DB) | Addition / Alteration | Completed | Field Review - Addition / Alteration - C - 661 Market Hill Interior alterations to combine units 661 C and 661 B to one unit and a change of use at unit 661B from retail to office use for a new tenant at this existing mixed use building on this site. Okay for Field Review per M. Lee Combining 661 C and 661 B into one unit retaining 661 C. 661 B has been retired and is to be removed from the building. 661 C is to be posted on the building and clearly visible from the street prior to final inspection. Note: 1) No translucent or opaque film, artwork, posters, shelving, display case, curtains or similar elements are to be installed on or directly outside or inside of the approved glazing frontages and windows. 2) Selected Energy Upgrade: L2 - Lighting - Upgrade to Local Control (per 9.4.1.1.(a) of ASHRAE 90.1-2016) | 100000
EP-2019-07589 | 2019-08-30 | 7368 SHERBROOKE STREET, Vancouver, BC V5X 4E4 | Electrical Permit | Residential | New | Completed | Installation / Repair - Residential - alarm wiring and completion low voltage wiring and completion (tel/data/tv) intercom/cctv wiring and completion | 5000
GP-2019-02609 | 2019-08-27 | 2535 W 5TH AVENUE, Vancouver, BC V6K 1S9 | Gas Permit | Residential | Renovation | Completed | Residential - combi boiler install **no building work permitted** | NULL
PP-2019-03772 | 2019-08-26 | 6434 WINDSOR STREET, Vancouver, BC V5W 3J5 | Plumbing Permit | Residential | New | Completed | Residential - install 3 outside sump | NULL
GP-2019-02610 | 2019-09-17 | 1030 E CORDOVA STREET, Vancouver, BC V6A 4A3 | Gas Permit | Commercial | Tenant Improvement | Cancelled | Commercial - Running Gas piping for future units and gas to tankless waterheater AMEND: SEPT. 23/19 ADDING AIR HANDLING UNIT, GAS LOAD IS 350,000 BTU PER DPI: RICHARD BONNER | NULL
PP-2019-03773 | 2019-08-28 | 357 E 60TH AVENUE, Vancouver, BC V5X 1Z8 | Plumbing Permit | Residential | New | Completed | Residential - install 1 outside sump for new SFD with SS | NULL
GP-2019-02616 | 2019-08-26 | 3553 DUNDAS STREET, Vancouver, BC V5K 1S2 | Gas Permit | Residential | New | Completed | Residential - EXISTING 1FD +gas piping for one boiler 120 MBH ,one fireplace 30 MBH piping only,one range 120 MBH. | NULL
EP-2019-07667 | 2019-09-05 | 565 E 48TH AVENUE, Vancouver, BC V5W 2E4 | Electrical Permit | Residential | Renovation | Completed | Installation / Repair - Residential - Relocate service to garage and upgrade to 200A. Clean up wiring in house and re-wire garage From 100 to 200 amp | 7000
EP-2019-07592 | 2019-08-30 | 5214 MCKINNON STREET, Vancouver, BC | Electrical Permit | Residential | New | Completed | Installation / Repair - Residential - LWH - alarm wiring and completion low voltage wiring and completion (tel/data/tv) intercom/cctv wiring and completion | 1500
EP-2019-08523 | 2019-10-01 | 6715 BUTLER STREET, Vancouver, BC V5S 3K8 | Electrical Permit | Residential | New | Completed | Installation / Repair - Residential - Main house TV., Tel. Phone, Data, Vacuum, CCTV, Speakers and security alarm pre-wire | 4990
EP-2019-08522 | 2019-10-03 | NULL | Electrical Permit | Commercial | New | Completed | Installation / Repair - Commercial - Installation of street lighting | 20000
EP-2019-08526 | 2019-10-02 | 6719 BUTLER STREET, Vancouver, BC V5S 3K8 | Electrical Permit | Residential | New | Completed | Installation / Repair - Residential - TV., TEL., PHONE, DATA, AND ALARM. | 1990
PP-2019-04277 | 2019-09-27 | 1156 DEVONSHIRE CRESCENT, Vancouver, BC V6H 2G1 | Plumbing Permit | Residential | New | Completed | Residential - 2 outside Sump with no pump | NULL
BP-2019-04291 | 2020-08-12 | 756 E 14TH AVENUE, Vancouver, BC V5T 2N4 | Building Permit | Building Permit (BP) | Addition / Alteration | Completed | High Density Housing / Commercial - Addition / Alteration - Building #1, To alter and convert this existing three-storey, Character, One-Family Dwelling to a Two-Family Dwelling with new rear addition. (And to construct a new two-storey, one-family INFILL dwelling with 1 car garage, and 1 adjacent surface parking space at the rear of the site with access from rear lane - under separate permit) Building Review Branch Notes: - Project Value: $550,000 for this building. - Main permit for two buildings on this site - Existing building to be upgrade to A4, S4, N4, F4 and E6 (Reconstruction and Stratification). - Building Permit for DP-2018-00651 - Sprinkler to NFPA 13D *Review as per VBBL 2014 and issued during 2020 pandemic crisis Revision #1 (Adessa M. November 27th, 2020), Change of Architect's company; Re-issuing only for the title block changes. Revision #2 (Adessa M. July 21st, 2021) - MCD East elevation bay windows removed at level 2 and level 3 due to party wall location and clearance issues. - MCD North elevation (rear) window removed in attic - MCD level 2 kitchen plans revised and rear unit stairs from entry revised with door to powder room relocated - MCD basement level floor plan revision to Shower room - MCD Level 3 floor plan revisions to Unit A and Unit B bathroom and washer dryer location - Infill exterior metal cladding revised to Hardie panel - Infill metal roofing revised to laminated shingles | 850000
EP-2019-07594 | 2019-08-30 | 4408 PUGET DRIVE, Vancouver, BC V6L 2V8 | Electrical Permit | Residential | Addition | Completed | Installation / Repair - Residential - Installation new Rogers security system, taking over existing sensors (for System Upgraders) NOTE: No building work alteration proposed | 250
EP-2019-07595 | 2019-08-30 | 8180 SHAUGHNESSY STREET, Vancouver, BC V6P 3X8 | Electrical Permit | Residential | Addition | Completed | Installation / Repair - Residential - Installation new Rogers security system, taking over existing sensors (for System Upgraders) NOTE: No building work alteration proposed | 250
SP-2019-01918 | 2019-09-03 | 739 KASLO STREET, Vancouver, BC V5K 3Z5 | Sprinkler Permit | Residential | New | Completed | Residential - Install sprinklers in 2 storey one-family dwelling with a secondary suite. | NULL
PP-2019-03774 | 2019-08-28 | 3880 OAK STREET, Vancouver, BC V6H 2M5 | Plumbing Permit | Commercial | Addition | Completed | Commercial - Install DCVC on water dispenser per backflow Audit **no building work permitted** | NULL
GP-2019-02624 | 2019-11-28 | 3553 POINT GREY ROAD, Vancouver, BC V6R 1A7 | Gas Permit | Residential | Renovation | Completed | Residential - Gas fitting for SFD amend permit december 2 2019: Please add 1 fireplace @ 100,000 3 firebowls @ 200,000 1 bbq @ 90,000 | NULL
PP-2019-03775 | 2019-08-28 | 5516 ROSS STREET, Vancouver, BC V5W 3L1 | Plumbing Permit | Residential | New | Completed | Residential - Washer for new SFD with SS | NULL
BP-2019-03790 | 2019-09-17 | 1066 W HASTINGS STREET, Vancouver, BC V6E 4M1 | Building Permit | Building Permit (BP) | Addition / Alteration | Completed | Field Review - Addition / Alteration - #2300 - 23rd floor (full floor tenant) Interior alterations to provide tenant improvements for an existing full floor office tenant on the 23rd floor (#2300) of this commercial building. Scope of work: remove portion of an interior non-load bearing wall, remediation to existing floor and wall finishes and electrical work. TENANT: RGN British Columbia XXI Letters of Assurance submitted by: Schedule A, Peter Turje, Architect, ph: 604-612-2643 Architectural Schedule B, Peter Turje, Architect, ph: 604-612-2643 Electrical Schedule B, Sanjot Cheema, P.Eng., ph: 604-685-9381 OK for TIPS as per S. Yu on Aug 26, 2019 Note: Energy trigger not required; BOMA BEST building. Building Sprinklered – Building inspector to determine on site if a separate sprinkler permit is required | 4500
BP-2019-04292 | 2020-08-12 | 752 E 14TH AVENUE, Vancouver, BC V5T 2N4 | Building Permit | Building Permit (BP) | New Building | Completed | High Density Housing / Commercial - New Building - Building #2; To construct a new two-storey, one-family infill dwelling with 1 car garage (serving infill), and 1 adjacent surface parking space at the rear of the site with access from rear lane. Building Review Branch Notes: - Project Value: $300,000 for infill building - Refer to BP-2019-04291 for docs, reviews and time entry - Building Permit for DP-2018-00651 - Sprinkler to NFPA 13D, attached garage serves infill only. - Review under VBBL 2014 and issued during 2020 pandemic crisis Revision #1 (Adessa M. November 27th, 2020), Change of Architect's company; Re-issuing only for the title block changes. Revision #2 (Adessa M. July 21st, 2021) - MCD East elevation bay windows removed at level 2 and level 3 due to party wall location and clearance issues. - MCD North elevation (rear) window removed in attic - MCD level 2 kitchen plans revised and rear unit stairs from entry revised with door to powder room relocated - MCD basement level floor plan revision to Shower room - MCD Level 3 floor plan revisions to Unit A and Unit B bathroom and washer dryer location - Infill exterior metal cladding revised to Hardie panel - Infill metal roofing revised to laminated shingles | 0
EP-2019-08594 | 2019-10-02 | 3438 SAWMILL CRESCENT, Vancouver, BC V1V 1V1 | Electrical Permit | Commercial | New | Expired | Temporary Power - Commercial - temporary power installation for the construction site Valid: october 2 2019 -october 1 2020 | NULL
BP-2019-04295 | 2019-11-12 | 2893 W 41ST AVENUE #208, Vancouver, BC V6N 3C5 | Building Permit | Building Permit (BP) | Addition / Alteration | Completed | Field Review - Addition / Alteration - Suite #208 Interior alterations to renovate interior of suite #208 on the 2nd and 3rd stories of this existing multiple dwelling building. OK for field review per L.Telefson, Sept.25/19 Selected Energy Upgrade: L2 - Appliances - Upgrade to an Energuide/Energy Star appliance (washer; dryer) | 80000
GP-2019-02985 | 2019-10-01 | 2148 VENABLES STREET, Vancouver, BC V5L 2J4 | Gas Permit | Residential | New | Completed | Residential - gas | NULL
SP-2019-02176 | 2019-09-30 | 3444 E HASTINGS STREET, Vancouver, BC V5K 2A6 | Sprinkler Permit | Commercial | Renovation | Completed | Commercial - Re-locate 4 existing sprinklers to new t-bar ceiling elevation This application does not include any of the following: 1. Not more than 20 sprinklers (add, relocate, or remove), 2. hydraulic calculations, 3. change in occupancy and /or hazard classification, 4. warehouse storage arrangements, 5. mobile compact storage arrangements, 6. alternative solutions, 7. changes to the sprinkler system supply piping (e.g. valves, mains, cross-mains, branch-lines, etc.), or 8. flexible sprinkler pipe. | NULL
EP-2019-08534 | 2019-10-18 | 1065 E 59TH AVENUE, Vancouver, BC V5X 1Y8 | Electrical Permit | Residential | Renovation | Completed | Installation / Repair - Residential - Relocate the service due to new construction of the laneway. NOTE: No building work alteration proposed | 1300
EP-2019-08535 | 2019-10-18 | 1061 E 59TH AVENUE, Vancouver, BC V5X 1Y8 | Electrical Permit | Residential | New | Completed | Installation / Repair - Residential - New service and wiring for the laneway house. EVSE. Building to be sprinklered to NFPA 13D requirements.Requires two meters | 8000
SP-2019-02178 | 2020-02-18 | 4992 MOSS STREET, Vancouver, BC V5R 3T4 | Sprinkler Permit | Residential | New | Issued | Residential - install 42 sprinkler heads for new construction Building Permit for BP-2019-02352 Building Permit for DP-2018-00092 to develop a one-family dwelling with 1 secondary suite and 1 Family Dwelling with lock off unit. | NULL
SP-2019-02179 | 2020-03-12 | 4990 MOSS STREET, Vancouver, BC V5R 3T4 | Sprinkler Permit | Commercial | New | Completed | Commercial - BLDG 2 - install 20 sprinkler heads for new construction Building Permit for BP-2019-02352 Building Permit for DP-2018-00092 to develop a 2-Family Dwelling Building B - 2 Family Dwelling | NULL
SP-2019-02180 | 2020-03-12 | 2925 HORLEY STREET, Vancouver, BC V5R 6B9 | Sprinkler Permit | Commercial | New | Completed | Commercial - BLDG 4 - install 12 sprinkler heads for new construction Building Permit for BP-2019-02352 Building Permit for DP-2018-00092 to develop a 1 Family Dwelling with a built-in garage having 1 parking space. Building D - 1 Family Dwelling with a built-in garage having 1 parking space | NULL
SP-2019-01919 | 2019-09-03 | 666 BURRARD STREET, Vancouver, BC V6C 2X8 | Sprinkler Permit | Commercial | Tenant Improvement | Completed | Commercial - #B18 - To add sprinklers to make legal. This permit has been issued for sprinkler system alterations (add, relocate and remove) to the 2014 VBBL and NFPA 13, 2013 for Interior alterations and change of use from Health care office shell (D) to Health care office (D) to provide tenant improvements to #B18 on the ground floor of this existing commercial building on this site. Does not include any of the following: a. hydraulic calculations, b. change in occupancy and /or hazard classification, c. warehouse storage arrangements, d. mobile compact storage arrangements, e. New alternative solutions and/or modifications to existing alternative solutions, f. changes to the sprinkler system supply piping (e.g. valves, mains, cross-mains, branch-lines, etc.), or g. flexible sprinkler pipe. | NULL
BP-2019-03791 | 2019-09-13 | 1641 WOODLAND DRIVE, Vancouver, BC V5L 3S9 | Building Permit | Building Permit (BP) | Addition / Alteration | Completed | Field Review - Addition / Alteration - Interior alterations only to provide fire damage repairs to residential dwelling unit #106, #206, #207, #306, and #307 at this existing Woodland Court Multiple Dwelling building. OK for field review and as 1 building permit as per Dan Honan , August 26, 2019. Scope of work includes the repair of fire damage to existing five residential units and structural repair at third floor level. Letters of Assurance submitted: Schedule (A) Commitment by owner & registered professional by Strata Plan VR2353 & Tony Osborn, Architect, 604.363.3790 Schedule (B) Architectural by Tony Osborn, Architect, 604.363.3790 Schedule (B) Structural by Grant Anderson, P.Eng., 604.946.0253 Energy checklist exempted: Re& Re Note: Building not sprinklered. | 110000
EP-2019-07598 | 2019-09-09 | 425 CARRALL STREET, Vancouver, BC V6B 6E3 | Electrical Permit | Commercial | Tenant Improvement | Completed | Installation / Repair - Commercial - #200-2nd floor (full floor tenant) Office renovation: Addition of lights, receptacles, connection to mechanical unit, cable tray, fire alarm, exit & emergency lights and empty conduits for data. Fire alarm, adding (3) fire alarm devices to an existing fire alarm system | 75000
DB-2019-03792 | 2019-10-22 | 650 W 41ST AVENUE, Vancouver, BC V5Z 2M9 | Building Permit | Development and Building Permit (DB) | Addition / Alteration | Completed | High Density Housing / Commercial - Addition / Alteration - Food Court Interior renovations for Class I cooking operation for a new tenant in the existing food court. The scope of work also includes installation of new exhaust hood, MAU and exhaust fan on the roof deck, and grease interceptor in the parking. | 235000
SP-2019-01921 | 2019-09-03 | 1166 ALBERNI STREET, Vancouver, BC V6E 3Z3 | Sprinkler Permit | Commercial | Renovation | Completed | Commercial - 7th Floor - Common Lobby/Corridor and Washrooms - To relocate sprinklers to make legal. This permit has been issued for sprinkler system alterations (add, relocate and remove) to the 2014 VBBL and NFPA 13, 2013 for the Interior alterations to provide improvements to this existing common lobby/corridor and washrooms on the 7th floor of this commercial building on this site. Does not include any of the following: a. hydraulic calculations, b. change in occupancy and /or hazard classification, c. warehouse storage arrangements, d. mobile compact storage arrangements, e. New alternative solutions and/or modifications to existing alternative solutions, f. changes to the sprinkler system supply piping (e.g. valves, mains, cross-mains, branch-lines, etc.), or g. flexible sprinkler pipe. | NULL
DB-2019-03793 | 2019-11-20 | 45 W 20TH AVENUE, Vancouver, BC V5Y 2C2 | Building Permit | Development and Building Permit (DB) | Addition / Alteration | Completed | Field Review - Addition / Alteration - Exterior alterations to repair the non-conforming front porch of this one-family residential dwelling building on site. Letter of assurance submitted: Sch B (Struct, Geotech): S. Chande, P.Eng, 604.291.7434 OK for field review as per C.Yue on Aug 26/19 OK for as per POD - K.Graham on Aug 26/19 REUP Exemption: External alterations as per K.Vogt | 20000
EP-2019-07622 | 2019-09-10 | 2576 W 19TH AVENUE, Vancouver, BC V6L 1C7 | Electrical Permit | Residential | Renovation | Completed | Installation / Repair - Residential - Re-wire main floor. Kitchen, dining room, office, master en-suite, Master bedroom. Re and re pots lights throughout house. Equipment upgrade on sub panel remove and replace existing sub panel to new 100A panel with larger circuit spaces. Add smoke/co detectors in all bedrooms and hallways. | 11000
SP-2019-02181 | 2020-03-12 | 4986 MOSS STREET, Vancouver, BC V5R 3T4 | Sprinkler Permit | Commercial | New | Completed | Commercial - BLDG 3 - install 17 sprinkler heads for new construction Building Permit for BP-2019-02352 Building Permit for DP-2018-00092 to develop a one-Family Dwelling with Secondary Suite Building C - 1 Family Dwelling with Secondary Suite | NULL
EP-2019-08538 | 2019-10-02 | 2122 VENABLES STREET, Vancouver, BC V5L 2J4 | Electrical Permit | Residential | New | Completed | Installation / Repair - Residential - roughin -and finishing cctv,data, vacumm, phone, speaker | 3900
EP-2019-08540 | 2019-10-02 | 3195 GRANVILLE STREET, Vancouver, BC V6C 1C4 | Electrical Permit | Commercial | Renovation | Completed | Installation / Repair - Commercial - UNIT# 202 install exit sign, LED lamps, timer switch | 2000
PP-2019-04370 | 2019-10-07 | 4708 BRUCE STREET, Vancouver, BC V5N 3Z6 | Plumbing Permit | Residential | New | Completed | Residential - Plumbing. | NULL
GP-2019-03009 | 2019-10-03 | 3212 W 14TH AVENUE, Vancouver, BC V6K 2Y3 | Gas Permit | Residential | New | Completed | Residential - Re Re high efficient gas furnace | NULL
PP-2019-04282 | 2019-10-03 | 8180 CHAMPLAIN CRESCENT, Vancouver, BC | Plumbing Permit | Commercial | Renovation | Completed | Commercial - plumbing reno for existing 2 washrooms, rough-in and finishing for 2 lavatory, 2 toilet, and 1 sink | NULL
EP-2019-08544 | 2019-10-02 | 1122 NANAIMO STREET, Vancouver, BC V5L 4T4 | Electrical Permit | Residential | New | Completed | Installation / Repair - Residential - New duplex wiring | 20000
PP-2019-04283 | 2019-10-03 | 3867 W 14TH AVENUE, Vancouver, BC V6R 2X1 | Plumbing Permit | Residential | New | Completed | Residential - LAWN IRRIGATION | NULL
EP-2019-08547 | 2019-10-02 | 4288 MAPLE CRESCENT, Vancouver, BC V1V 1V1 | Electrical Permit | Residential | New | Cancelled | Installation / Repair - Residential - Electrical wiring for laneway house, 400 amp underground service and with two meters. one 200 amp for main house, the other one 200 amp for laneway house. Main house permit:EP-2019-06565 | 10000
GP-2019-02613 | 2019-08-27 | 3419 E 48TH AVENUE, Vancouver, BC V5S 1H6 | Gas Permit | Residential | New | Completed | Residential - New gas fixtures for new SFD with SS | NULL
PP-2019-03777 | 2019-08-28 | 1886 W 35TH AVENUE, Vancouver, BC V6M 1H6 | Plumbing Permit | Residential | New | Completed | Residential - Install one outside backflow preventer for lawn irrigation | NULL
GP-2019-02615 | 2019-08-26 | 1136 W 41ST AVENUE, Vancouver, BC V6M 1W8 | Gas Permit | Residential | Tenant Improvement | Completed | Residential - Re and Re Hot Water Tank | NULL
PP-2019-03783 | 2019-08-30 | 529 E 17TH AVENUE, Vancouver, BC V5V 1B4 | Plumbing Permit | Residential | New | Completed | Residential - New duplex construction with all new plumbing | NULL
BP-2019-03794 | 2019-09-13 | 1750 E 10TH AVENUE, Vancouver, BC V5N 5K4 | Building Permit | Building Permit (BP) | Addition / Alteration | Completed | Field Review - Addition / Alteration - #506 - 5th floor Interior alterations to provide tenant improvements for a new health office tenant on the 5th floor (#506) of this existing commercial building. Scope of work: remove interior non-load bearing walls, construct new interior partition walls, new doors, plumbing and electrical work. REVISION #1: add as-built locations of sinks to construction plan. Jan 9, 2020 mlh TENANT: Dr. James Bergman OK for Field Review per S. Yu, Aug 26, 2019 Building Not Sprinklered – No sprinkler inspection or permit required. L2 - Lighting - Upgrade to Restricted to Manual ON (per 9.4.1.1.(b) of ASHRAE 90.1-2016) | 50000
EP-2019-07602 | 2019-08-30 | 2728 E 27TH AVENUE, Vancouver, BC V5R 1N5 | Electrical Permit | Residential | Renovation | Completed | Installation / Repair - Residential - 19 pot light,1 bathroom fan,4 dimmer switch ,replacing one light fixture NOTE: No building work alteration proposed | 3000
EP-2019-07603 | 2020-05-11 | 970 UNION STREET, Vancouver, BC V6A 3V1 | Electrical Permit | Commercial | New | Completed | Installation / Repair - Commercial - Installing a ULC fire monitoring system for a new 3-storey building (care facility) | 1200
EP-2019-08546 | 2019-10-01 | 2751 CHARLES STREET, Vancouver, BC V5K 3A6 | Electrical Permit | Residential | New | Expired | Temporary Power - Residential - Temporary Power Pole Valid October 1, 2019 to September 30, 2020 DB – NOT ISSUED: Work authorized by this permit is for placement of a temporary power pole only and does not authorize any site construction and/or excavation. A separate Building Permit will be required prior to commencement of any other work on this site. | NULL
EP-2019-08552 | 2019-10-02 | 550 E 11TH AVENUE, Vancouver, BC V5T 2C9 | Electrical Permit | Residential | Renovation | Completed | Installation / Repair - Residential - - Upgrading an overhead service to 200A with a single meter base. - Main panel in detached parking. - Underground cabling into the house. - Replacing exsiting panel with new one. | 4700
EP-2019-08554 | 2019-10-02 | 6810 MAIN STREET, Vancouver, BC V5X 0A1 | Electrical Permit | Commercial | Renovation | Completed | Installation / Repair - Commercial - replace existing fire alarm system with same system - Edwards to Edwards. no change to existing wiring. Replacement of devices as per factory replacement **no building work permitted** | 5000
EP-2019-08555 | 2019-10-02 | 3932 W 22ND AVENUE, Vancouver, BC V6S 1K1 | Electrical Permit | Residential | Addition | Completed | Installation / Repair - Residential - Installation new Rogers security system, taking over existing sensors (for System Upgraders) | 250
PP-2019-04285 | 2019-10-03 | 3764 W BROADWAY, Vancouver, BC V6R 2C1 | Plumbing Permit | Residential | New | Completed | Residential - dwv rough in and finshing | NULL
EP-2019-08557 | 2019-10-02 | 2931 E 56TH AVENUE, Vancouver, BC | Electrical Permit | Residential | Tenant Improvement | Completed | Installation / Repair - Residential - Emergency repair. Replace 2pole 60amp breaker in main meter stack. Service feeds unit 2931 E 56th Ave. BCH meter pulled to access breaker for replacement. Breaker replaced with new and meter reinstalled. Reseal of meter required by BC Hydro. **no building work permitted** | 1
SP-2019-01924 | 2019-09-03 | 3944 NOOTKA STREET, Vancouver, BC V5R 2C9 | Sprinkler Permit | Residential | New | Completed | Residential - To install fire sprinkler system in a 1 1/2 storey laneway house | NULL
BP-2019-03796 | 2019-09-12 | 1128 QUEBEC STREET #902, Vancouver, BC V6A 4E1 | Building Permit | Building Permit (BP) | Addition / Alteration | Completed | Field Review - Addition / Alteration - #902 Interior alterations only to remove an existing bathtub and to install a new walk-in shower at the existing bathroom at residential dwelling unit #902 on the 9th floor at this existing The National Multiple Dwelling building. OK for field review as per Howie Chow, August 26, 2019. Energy upgrade exemption:Suite - Reached Energy Efficiency Target | 10000
DB-2019-03801 | 2019-10-09 | 2486 W 15TH AVENUE, Vancouver, BC V6K 2Z2 | Building Permit | Development and Building Permit (DB) | Addition / Alteration | Completed | Enquiry Centre - Addition / Alteration - Interior alterations and change of use of existing 1FD to one-family dwelling with secondary suite. OK for SIPs per L.Telefson, Aug 26/19 Impermeability exceeded on previously approved (DB433771) permit. Existing west concrete walkway previously widened from approved 2'-6" to 3'-9" to be used for firefighter access OK as per D. Jung, Sept 17/19. Upgrading as per Energuide renovation upgrade report (file number 14Z4D00002), assessed on May 13, 2019. Note: This permit is for alterations to improve the secondary suite and basement area only. Any unauthorized work on this site, existing or otherwise, is neither recognized nor approved and may be subject to enforcement action. Notes: - No strata-titling permitted. - This is a two-storey building pursuant to the Zoning and Development By-law. - An annual Vancouver Business License must be obtained prior to the rental of this approved one-family dwelling and/or secondary suite on this site. - Install interconnected, hardwired, 120 volt smoke alarms with battery back-up and silencing feature, in each sleeping unit and within 5m outside each sleeping areas on each storey as per Building Bylaw 9.10.19. - Install Carbon Monoxide Alarm as per Building By-Law 9.32.4.2. & Bulletin 2007-007-BU/EL. - Dedicated firefighting access path to be maintained at all times. | 15000
EP-2019-08559 | 2019-10-02 | 427 E 58TH AVENUE, Vancouver, BC V5X 1W1 | Electrical Permit | Residential | New | Completed | Installation / Repair - Residential - TV,TELEPHONE AND ALARM SYSTEMS.DOOR BELL CABLES for new LWH | 1000
GP-2019-02988 | 2019-10-03 | 7644 ONTARIO STREET, Vancouver, BC V5X 3C5 | Gas Permit | Residential | Renovation | Completed | Residential - replacement furnace | NULL
BP-2019-04301 | 2019-11-08 | 814 RICHARDS STREET, Vancouver, BC V6B 3A7 | Building Permit | Building Permit (BP) | Addition / Alteration | Issued | Field Review - Addition / Alteration - Unit #401 Interior alterations to provide improvements for new General Office tenant in unit #401 in this existing commercial building. OK for field review as per Eun Jeon, September 26, 2019 Selected Energy Upgrade: L2 - Lighting - Upgrade to Local Control (per 9.4.1.1.(a) of ASHRAE 90.1-2016) | 530000
GP-2019-02991 | 2019-10-03 | 3228 W 26TH AVENUE, Vancouver, BC V6L 1W1 | Gas Permit | Residential | Renovation | Completed | Residential - installed tankless water heater | NULL
EP-2019-08565 | 2019-10-02 | 1188 QUEBEC STREET #1603, Vancouver, BC V6A 4B3 | Electrical Permit | Residential | Renovation | Completed | Installation / Repair - Residential - #1603 Re and re of electrical in 2 bed 2 bath condo. 12 x potlights 3 x puck lights 2 x bath fans all new baseboard heaters new plugs, switches, cover plates move master bathroom switch box | 4000
GP-2019-02992 | 2019-10-03 | 8238 SHAUGHNESSY STREET, Vancouver, BC V6P 3X8 | Gas Permit | Residential | New | Completed | Residential - Complete boiler and2 range,2 dryers & bbq | NULL
BP-2019-04307 | 2019-12-23 | 4984 MOSS STREET, Vancouver, BC V5R 3T4 | Building Permit | Building Permit (BP) | Salvage and Abatement | Completed | Enquiry Centre - Salvage and Abatement - Interior alterations to allow salvage of non-structural building components prior to or during abatement work and removal of non-structural hazardous materials in this existing one-family dwelling. A separate building permit is required to demolish or deconstruct the building. QP declaration: Ramin Hamidnejad (Kinetic OHS Services Ltd.) (604) 988-0099 OK for SIPs without plans per L.Telefson, Sept.26/19 | 0
DB-2019-03802 | 2019-11-29 | 6663 WALES STREET, Vancouver, BC | Building Permit | Development and Building Permit (DB) | New Building | Completed | Low Density Housing - New Building - To construct a 2 storey one-family dwelling with a secondary suite ($1,000,730.00) 1- Covenant registered at the Land Title Office under CA7756087 2- No strata titling permitted 3- A/C unit proposed 4- Schedule B,Alan Prahalad, P.Eng (604-831-1431) Structural & Geotechnical 5- HPO - Grand Van Homes Inc.. This is a 2 storey building pursuant to the Zoning and Development By-Law ******THIS PERMIT HAS BEEN ISSUED UNDER THE REQUIREMENTS OF VBBL 2014 AND THE GREEN HOMES PROGRAM****** LWH permit under DB-2019-03803 6663 Wales St - One Family Dwelling 6665 Wales St - Secondary Suite Addresses assigned per approved plans. Fire and Emergency street access to the secondary suite is from the south side. Street access must be provided and maintained at all times. The building addresses are to be posted and to be visible from the street in accordance with the Building By-law. | 1000730
GP-2019-02617 | 2019-09-16 | 7210 NANAIMO STREET, Vancouver, BC V5P 4L9 | Gas Permit | Residential | New | Completed | Residential - HOOKUP AND VENTING FOR ONE FIREPLACE | NULL
PP-2019-03785 | 2019-08-30 | 8347 GRANVILLE STREET, Vancouver, BC | Plumbing Permit | Commercial | Addition | Completed | Commercial - Add chemical dispenser RPBA and water filter RPBA - inside backflow preventor **no building work permitted** | NULL
PP-2019-03856 | 2019-09-13 | 1909 E HASTINGS STREET, Vancouver, BC V5L 1T5 | Plumbing Permit | Commercial | Renovation | Completed | Commercial - Plumbing related to commercial kitchen | NULL
EP-2019-07614 | 2019-09-03 | 515 W HASTINGS STREET, Vancouver, BC | Electrical Permit | Commercial | Renovation | Completed | Installation / Repair - Commercial - Removal and re-installation of existing fire alarm devices to room 1700 lecture theater. Reference BP-2018-05530 | 1858
PP-2019-03789 | 2019-08-30 | 6471 OAK STREET, Vancouver, BC | Plumbing Permit | Commercial | Addition | Completed | Commercial - add RPBA water filter RPBA ice machine RPBA compressor flu thru RPBA chemical dispenser. **no building work permitted** | NULL
GP-2019-02994 | 2019-09-26 | 3519 MATAPAN CRESCENT, Vancouver, BC V5M 4A9 | Gas Permit | Residential | Renovation | Completed | Residential - HWT RE AND RE | NULL
GP-2019-03005 | 2019-10-03 | 3436 W 29TH AVENUE, Vancouver, BC V6S 1T1 | Gas Permit | Residential | Renovation | Completed | Residential - Re and re Rinnai tankless | NULL
PP-2019-04287 | 2019-10-03 | 2989 W 29TH AVENUE, Vancouver, BC V6L 1Y3 | Plumbing Permit | Residential | New | Completed | Residential - Install irrigation system | NULL
PP-2019-04286 | 2019-10-21 | 869 W 20TH AVENUE, Vancouver, BC V5Z 1Y3 | Plumbing Permit | Residential | New | Issued | Residential - Install three outside sumps with pumps Engineer letter is on file | NULL
GP-2019-02995 | 2019-10-03 | 2711 CHARLES STREET, Vancouver, BC V5K 3A6 | Gas Permit | Residential | Tenant Improvement | Completed | Residential - Furnace Replacement | NULL
GP-2019-02996 | 2019-10-03 | 4468 WALDEN STREET, Vancouver, BC V5V 3S3 | Gas Permit | Residential | Renovation | Completed | Residential - install 1 direct vent zero clearance natural gas fireplace | NULL
GP-2019-02997 | 2019-10-03 | 5611 CYPRESS STREET, Vancouver, BC V6M 3R5 | Gas Permit | Residential | Renovation | Completed | Residential - install 1 direct vent natural gas fireplace insert ** Amend 10/03/2019** corrected no bp attached | NULL
GP-2019-03003 | 2019-10-21 | 8375 VICTORIA DRIVE, Vancouver, BC V5P 4A8 | Gas Permit | Residential | New | Completed | Residential - This is a new house with 4 fixtures ** Amend 10/05/2020** Stoves Rough in only To construct a 2 storey one-family dwelling with an attached garage providing 2 parking spaces, having vehicular access from the lane. Note: This is a 2 storey building pursuant to the Zoning and Development By-Law 1. No bar sink proposed 2. No A/C unit proposed 3. Schedule B: Arch/Str/Geo - O Y Lee P Eng 778 838-3484. 4. Schedule B: Geo - Z. Guan P.Eng 778-552-7112. ******THIS PERMIT HAS BEEN ISSUED UNDER THE REQUIREMENTS OF VBBL 2014 AND THE GREEN HOMES PROGRAM************ The entire building, INCLUDING THE ATTACHED GARAGE to be sprinklered to NFPA 13R. Any alterations or conversions to the attached garage to habitable living space shall not be permitted without first obtaining the approval of the Director of Planning and the Chief Building Official. | NULL
PP-2019-03787 | 2019-08-30 | 2079 DUNDAS STREET, Vancouver, BC | Plumbing Permit | Commercial | Addition | Completed | Commercial - RPBA chemical dispenser, RPBA water filter and RPBA ice machine **no building work permitted** | NULL
SP-2019-01925 | 2019-08-26 | 998 W 26TH AVENUE, Vancouver, BC | Sprinkler Permit | Commercial | Tenant Improvement | Completed | Commercial - Sprinkler Permit 2 new and 1 relocate This permit has been issued for sprinkler system alterations (add, relocate and remove) to the 2014 VBBL and NFPA 13, 2013 for Interior alterations to remove the partition wall between classroom (110 and 111) to combine into one classroom and provide improvements to add two toilets in this classroom in this existing school. Does not include any of the following: a. hydraulic calculations, b. change in occupancy and /or hazard classification, c. warehouse storage arrangements, d. mobile compact storage arrangements, e. New alternative solutions and/or modifications to existing alternative solutions, f. changes to the sprinkler system supply piping (e.g. valves, mains, cross-mains, branch-lines, etc.), or g. flexible sprinkler pipe. | NULL
BP-2019-03805 | 2019-11-05 | 1081 BURRARD STREET, Vancouver, BC V6Z 1Y6 | Building Permit | Building Permit (BP) | Addition / Alteration | Completed | High Density Housing / Commercial - Addition / Alteration - Interior alterations to create a new High Acuity Unit on the 3rd floor of the Providence Building (phase 2) on this existing hospital (St. Paul's) site. Reviewed under the 2014 VBBL. Permit amendment #1 - Changes to interior layout - accepted Feb.19/2020. Permit amendment #2 - To change electrical consultant from J Dabrowski to G Thompson effective April 16/20 - accepted Aug.28/20 | 1185000
EP-2019-07610 | 2019-08-30 | 1468 E 17TH AVENUE, Vancouver, BC V5N 2G8 | Electrical Permit | Residential | New | Completed | Installation / Repair - Residential - rough-in of alarm,tv, telephone and internet and camera for new LWH | 900
GP-2019-02618 | 2019-08-27 | 1480 HOWE STREET, Vancouver, BC V6Z 1R8 | Gas Permit | Residential | Tenant Improvement | Cancelled | Residential - Unit 5806 range/ bbq install | NULL
PP-2019-04290 | 2019-10-03 | 1412 E 63RD AVENUE, Vancouver, BC V5P 2L7 | Plumbing Permit | Residential | New | Completed | Residential - Above ground and underground DWV | NULL
BP-2019-04311 | 2020-03-03 | 1029 W 57TH AVENUE, Vancouver, BC V6P 1S6 | Building Permit | Building Permit (BP) | Addition / Alteration | Issued | Field Review - Addition / Alteration - To permit interior alterations and to satisfy the WWOP to this existing one family dwelling on inside with lane site. 2 car parking garage at rear with access from the lane. Scope of work to include: Main floor alterations only, moving kitchen and living space and removing load bearing walls. Removal of the powder room. Interior work only. OK For Field Review as per A.Campbell - Sept.26.2019 REUP submitted by: Peter Cho - #7939 - City Green Solutions 778.316.9053 | 15000
GP-2019-03007 | 2019-10-03 | 2122 VENABLES STREET, Vancouver, BC V5L 2J4 | Gas Permit | Residential | New | Completed | Residential - RANGE BOILER *BBQ (piping only) | NULL
GP-2019-03008 | 2019-10-03 | 2120 VENABLES STREET, Vancouver, BC V5L 2J4 | Gas Permit | Residential | New | Completed | Residential - RANGE BOILER *BBQ (piping only) | NULL
EP-2019-08751 | 2019-10-24 | 1188 W GEORGIA STREET, Vancouver, BC V6E 4A2 | Electrical Permit | Commercial | Addition | Issued | Installation / Repair - Commercial - Lobby; 3rd floor server room Installing workstation at security desk; running data cable from security desk to third floor server room; installing switch in third floor server room | 1120
BP-2019-04312 | 2019-10-23 | 1077 MARINASIDE CRESCENT #1602, Vancouver, BC V6Z 2Z5 | Building Permit | Building Permit (BP) | Addition / Alteration | Completed | Field Review - Addition / Alteration - #1602 - 16th floor Interior alterations to provide improvements to dwelling unit #1602 on the 16th floor of this existing multiple dwelling building. Scope of work to include: Removal of non-load bearing walls in kitchen area. Remove and replace all cabinets, fixture and appliances in kitchen. New flooring, tile and paint throughoujt suite. Some update concrete flooring to be properly soundproofed. Tubs changed to showers and updating all fixtures in bathrooms. Updates to electrical fixtures throughout. OK For Field Review as per A.Campbell - Sept.26.2019 Energy Upgrade selected: L2 - Lighting - Install energy efficient lighting fixtures (single occupied space area) Note: 1. DBI to determine on site if structural sign off for wall opening in kitchen area is required. 2. Building is sprinklered. DBI to determine whether a sprinkler permit is required on site. | 149500
EP-2019-08569 | 2019-10-02 | 2449 E 40TH AVENUE, Vancouver, BC V5R 2V6 | Electrical Permit | Residential | New | Completed | Installation / Repair - Residential - Cable, internet, tel, vacuum, intercom, cameras, Secuirty prewire of new SFD infill | 800
EP-2019-08570 | 2019-10-02 | 5786 VICTORIA DRIVE, Vancouver, BC | Electrical Permit | Commercial | Addition | Completed | Installation / Repair - Commercial - ACCESS System installation <30V **no building work permitted** | 1477.32
GP-2019-03010 | 2019-10-03 | 4043 RUPERT STREET, Vancouver, BC V5R 2H2 | Gas Permit | Residential | Renovation | Completed | Residential - To Replace 1 Boiler | NULL
BP-2019-04313 | 2020-03-12 | 41 W PENDER STREET, Vancouver, BC V6B 1R3 | Building Permit | Building Permit (BP) | Addition / Alteration | Issued | High Density Housing / Commercial - Addition / Alteration - Full renovation and two storey vertical addition to this existing 4 storey building to create a 6 storey mixed use building with restaurant on the 1st floor and mezzanine, office on the 2nd, 3rd, and 4th and residential on the 5th and 6th floors. Reviewed under the 2014 VBBL | 6000000
SP-2019-02185 | 2019-11-20 | 655 BURRARD STREET, Vancouver, BC V6C 2R7 | Sprinkler Permit | Commercial | New | Completed | Commercial - 32nd Floor 655 Burrard St. - For sprinkler system alterations and copper to steel pipe replacement to the 2014 VBBL and NFPA 13/13. This application does not include any of the following: - Warehouse storage arrangements, or mobile compact storage arrangements. - Flexible sprinkler pipe. - Information Technology Equipment Rooms (e.g. IT Rooms, LAN Rooms, etc.). - New alternative solutions and/or modifications to existing alternative solutions. - Change in occupancy and/or hazard classification. Notes: 1. Sprinkler located adjacent to mechanical diffuses to 8.3.2., 8.4.7.3.1 and Tables 8.3.2.5.(a) & (b). 2. Per letter dated October 28, 2019 drywall has been installed at the walls and ceilings behind the shower enclosure or tub in all suite bathrooms to provide a 15 minute thermal barrier rating per NFPA 13/13. | NULL
PP-2019-04294 | 2019-10-03 | 1893 CORNWALL AVENUE, Vancouver, BC V6J 1C6 | Plumbing Permit | Commercial | Tenant Improvement | Completed | Commercial - permit for reduced pressure assembly. Inside back flow | NULL
EP-2019-07612 | 2019-09-06 | 7004 BALMORAL STREET, Vancouver, BC V5P 4N3 | Electrical Permit | Residential | New | Completed | Installation / Repair - Residential - Rough-in of alarm, tv, telephone, internet. finishing of alarm | 900
GP-2019-02619 | 2019-08-27 | 3515 W 43RD AVENUE, Vancouver, BC V6N 3J8 | Gas Permit | Residential | Renovation | Completed | Residential - Installation of 2 gas fireplaces - venting and hook up only amend permit Feb 25 2020: Please amend the address to 3515 W 43rd Ave *********************** AMEND: Feb. 27, 2020: Address should be: 3515 W 43rd Ave | NULL
EP-2019-07615 | 2019-08-26 | 718 NELSON STREET, Vancouver, BC | Electrical Permit | Commercial | Renovation | Completed | Installation / Repair - Commercial - Remove Fire damaged sub feeder and install new temporary sub feeder | 1000
GP-2019-02620 | 2019-09-12 | 58 W 22ND AVENUE, Vancouver, BC V5Y 2E8 | Gas Permit | Residential | New | Completed | Residential - Install direct vent fireplace for new LWH | NULL
EP-2019-07617 | 2019-08-26 | 1009 GRANVILLE STREET, Vancouver, BC | Electrical Permit | Commercial | Renovation | Completed | Installation / Repair - Commercial - REMOVE FIRE DAMAGE ELECTRICAL SUB FEEDER AND INSTALL NEW TEMPORARY SUB FEEDER OK TO ISSUE PER: JASON ROWLEY | 1000
EP-2019-07618 | 2019-08-26 | 1019 GRANVILLE STREET, Vancouver, BC | Electrical Permit | Commercial | Renovation | Completed | Installation / Repair - Commercial - Remove Fire damaged sub feeder and install new temporary sub feeder | 1000
EP-2019-07624 | 2019-08-26 | 1011 GRANVILLE STREET, Vancouver, BC | Electrical Permit | Commercial | Renovation | Completed | Installation / Repair - Commercial - REMOVE FIRE DAMAGE ELECTRICAL SUB FEEDER AND INSTALL NEW TEMPORARY SUB FEEDER OK TO ISSUE PER: JASON ROWLEY | 1000
PP-2019-03793 | 2019-08-30 | 1806 W 36TH AVENUE, Vancouver, BC V6M 1K4 | Plumbing Permit | Residential | New | Completed | Residential - Install 3/4" backflow preventer for new SFD | NULL
SP-2019-02187 | 2019-10-01 | 1140 W PENDER STREET, Vancouver, BC V6E 4G1 | Sprinkler Permit | Commercial | Tenant Improvement | Completed | Commercial - #1400 - 14TH FLOOR (full floor tenant) To add and relocate sprinklers to make legal. Interior alterations to provide tenant improvements to a portion of #1400 on the 14th floor for an existing office tenant at this existing commercial building on this site. Scope of work: construct new partition walls/doors for 2 new offices and 1 lounge room, new millwork, finishes and electrical work *****This application does not include any of the following: 1. Not more than 20 sprinklers (add, relocate, or remove), 2. hydraulic calculations, 3. change in occupancy and /or hazard classification, 4. warehouse storage arrangements, 5. mobile compact storage arrangements, 6. alternative solutions, 7. changes to the sprinkler system supply piping (e.g. valves, mains, cross-mains, branch-lines, etc.), or 8. flexible sprinkler pipe. | NULL
EP-2019-08575 | 2019-11-01 | 200 GRANVILLE STREET, Vancouver, BC V6C 1S4 | Electrical Permit | Commercial | Tenant Improvement | Completed | Installation / Repair - Commercial - #310 & #330- 3rd floor Demo back to base building conditions | 20000
GP-2019-03012 | 2019-10-09 | 1969 W 15TH AVENUE, Vancouver, BC V6J 2L2 | Gas Permit | Residential | Renovation | Completed | Residential - installing a new tankless water heater in the crawl space. run water lines from old hot water tank location. re locate gas line to tankless heater. Separate Meter | NULL
EP-2019-08576 | 2019-10-02 | 4331 BLENHEIM STREET, Vancouver, BC V6L 2Z6 | Electrical Permit | Residential | Renovation - Dwelling Unit(s) only | Completed | Installation / Repair - Residential - Kitchen wiring, replace plug & switches to new one, Two washrooms rewiring, add lights in the ceiling. ** Amend 06/12/2020** change the cost value to 10,000 | 10000
EP-2019-08578 | 2019-10-16 | 228 E 59TH AVENUE, Vancouver, BC V5X 1X9 | Electrical Permit | Residential | Renovation | Completed | Installation / Repair - Residential - Move service meter main house and suite. | 500
EP-2019-07628 | 2019-08-26 | NULL | Electrical Permit | Commercial | NULL | Expired | Movie Set / Filming - Generator for Commercial BCBS: Start date: AUG.28/19 Electrician on the Site: Milton, Greg D 6024-307-9006 Site contact: DANNY Phone#: 778-838-6394 NOTE: DATES and LOCATIONS please email: csinspection.clerks@vancouver.ca | NULL
DB-2019-03809 | 2020-07-30 | 950 CAMBIE STREET, Vancouver, BC V6B 5X5 | Building Permit | Development and Building Permit (DB) | Addition / Alteration | Issued | High Density Housing / Commercial - Addition / Alteration - #1401, #1501 & #1601 Envelope Repair, Exterior alterations to repair window wall membrane seal at #1401, #1501 and #1601 on the north and east elevations of the 14th, 15th and 16th floors of this multiple dwelling building on this site. Work to reinstall the existing windows. OK for DB per O.Szeleczky, August 26, 2019 Building Review Branch Notes: - Sch A, B (arch+struct), D-1 and Part 5 letter provided. - Reviewed under VBBL 2014 and issued during 2020 pandemic crisis. | 150000
PP-2019-03821 | 2019-09-04 | 1770 W 7TH AVENUE, Vancouver, BC V6J 4Y6 | Plumbing Permit | Commercial | Tenant Improvement | Completed | Commercial - #200 - 2nd floor (full floor tenant) Plumbing fixtures AMENDMENT: September 1,, 2019 Remove the two (2) inside backflow preventer on the permit | NULL
EP-2019-07631 | 2019-09-17 | 2264 FERNDALE STREET, Vancouver, BC V5L 1Y5 | Electrical Permit | Residential | Renovation | Completed | Installation / Repair - Residential - Add small panel and lights and plugs in the garage scope of work: Replace existing one car garage with a 1 car garage and storage space- NOTE: garage is set back 16 feet from rear property line- okay as per planner | 2000
EP-2019-07632 | 2019-08-30 | 2651 E 29TH AVENUE, Vancouver, BC V5R 1V3 | Electrical Permit | Residential | New | Completed | Installation / Repair - Residential - Extra Low Voltage Pre wire /Rough-in & Finishing for Cable TV, Tel, Data, complete security Alarm System & Vacuum | 3900
EP-2019-07633 | 2019-08-30 | 2655 E 29TH AVENUE, Vancouver, BC V5R 1V3 | Electrical Permit | Residential | New | Completed | Installation / Repair - Residential - Extra Low Voltage Pre wire /Rough-in & Finishing for Cable TV, Tel, Data, complete Alarm System | 750
EP-2019-08798 | 2019-10-09 | 250 SOUTHERN STREET, Vancouver, BC | Electrical Permit | Commercial | Addition | Completed | Installation / Repair - Commercial - Low voltage Security System Installation (<30V) AMENDMENT: October 16, 2019 Correction on the address: Change the address from 250 Terminal Avenue to 250 Southern St | 696.47
PP-2019-04349 | 2019-10-04 | 2807 W 16TH AVENUE, Vancouver, BC | Plumbing Permit | Commercial | Tenant Improvement | Completed | Commercial - INSTALL 1/2 INCH BACKFLOW PREVENTER | NULL
EP-2019-08580 | 2019-10-02 | 832 E 37TH AVENUE, Vancouver, BC V5W 1G2 | Electrical Permit | Residential | Tenant Improvement | Completed | Installation / Repair - Residential - Home renovation, adding lights, switches, addition of 100 AMP sub panel, ** AMEND 11/11/2019** Panel change instead of previously listed 100 AMP sub panel **Amend 15/10/2019** please change to new service 100 Amps | 19000
SP-2019-02191 | 2019-10-01 | 1080 E 57TH AVENUE, Vancouver, BC V5X 1T6 | Sprinkler Permit | Residential | New | Completed | Residential - LWH NEW HOME | NULL
PP-2019-04298 | 2019-10-03 | 2512 E 8TH AVENUE, Vancouver, BC V5M 1W2 | Plumbing Permit | Residential | New | Completed | Residential - two out side sumps with out pump | NULL
EP-2019-08582 | 2019-10-02 | 3447 TRIUMPH STREET, Vancouver, BC V5K 1T9 | Electrical Permit | Residential | New | Completed | Installation / Repair - Residential - FULL WIRING ON 1FD New construction residential ** Amend 05/21/2020** adding low voltage data,alarm pre wire security system pre wire, Tel Internet,CCTV | 35000
SP-2019-02201 | 2019-11-01 | 1549 E 58TH AVENUE, Vancouver, BC V5P 2C1 | Sprinkler Permit | Residential | New | Completed | Residential - Sprinklers to conform to NFPA 13-D New SFD with Secondary suite | NULL
SP-2019-02192 | 2019-10-01 | 357 E 60TH AVENUE, Vancouver, BC V5X 1Z8 | Sprinkler Permit | Residential | New | Completed | Residential - 1FD + SS main house with new sprinklers | NULL
PP-2019-03798 | 2019-09-09 | 2294 W 10TH AVENUE, Vancouver, BC V6K 2H8 | Plumbing Permit | Commercial | Addition | Completed | Commercial - Plumbing permit to Install Backflow preventers as a result of C.O.V. cross connection inspection. NOTE: Uploaded Cross Connection Inspection Report - backflow preventer installation. No building work alteration proposed | NULL
SP-2019-01951 | 2019-12-18 | 1930 PANDORA STREET #201, Vancouver, BC V5L 0C7 | Sprinkler Permit | Commercial | Tenant Improvement | Completed | Commercial - 201 - 1930 Pandora - For sprinkler system alterations to the 2014 VBBL and NFPA 13, 2013 for the tenant improvements to combine 1920 Pandora St and #201-1930 Pandora St into one suite (#201-1930 Pandora St), and Change of Major Occupancy from Wholesale (Group F2) to Office (Group D) with ancillary Wholesale (Group F2) for this two-storey suite in the four-storey Wholesale/Office building. *** This permit has been revised. Scope of work exceeds limitation of OTC permit stream. Full submission required.*** This application does not include any of the following: - Warehouse storage arrangements (e.g. rack storage), or mobile compact storage arrangements. - Changes to the sprinkler system supply piping (e.g. valves, mains, cross-mains, etc.). - Flexible sprinkler pipe. - New alternative solutions and/or modifications to existing alternative solutions. Notes: 1. Shelf Storage of Class 4 commodities. Shelves sections are 24" deep and 66" long w/ 1/2" plywood as shelving. Back-to Back Shelf storage. Maximum 8 ft. to top of storage. 2. Permit issued during COVID-19. | NULL
PP-2019-03799 | 2019-09-03 | 6556 DOMAN STREET, Vancouver, BC V5S 3H4 | Plumbing Permit | Residential | New | Completed | Residential - New plumbing fixtures for a one-family dwelling with a secondary suite | NULL
PP-2019-03800 | 2019-09-06 | 3081 W 15TH AVENUE, Vancouver, BC V6K 3A5 | Plumbing Permit | Residential | New | Expired | Residential - Plumbing fixtures for a 2 storey one-family dwelling with a secondary suite | NULL
PP-2019-03801 | 2019-09-03 | 743 SEMLIN DRIVE, Vancouver, BC V5L 4J4 | Plumbing Permit | Residential | Renovation | Completed | Residential - Install outside sump | NULL
SP-2019-02193 | 2019-10-01 | 353 E 60TH AVENUE, Vancouver, BC V5X 1Z8 | Sprinkler Permit | Residential | New | Completed | Residential - LWH WITH NEW SPRINKLERS | NULL
SP-2019-02203 | 2019-11-22 | 3505 E 22ND AVENUE, Vancouver, BC V5M 2Z5 | Sprinkler Permit | Residential | New | Completed | Residential - Sprinkler to conform to NFPA 13-D New SFD with Secondary Suite | NULL
SP-2019-02205 | 2019-10-01 | 6715 BUTLER STREET, Vancouver, BC V5S 3K8 | Sprinkler Permit | Residential | New | Completed | Residential - Install sprinklers in SFD To construct a 2 storey one-family dwelling ($1,201,490). The current configuration of the cellar does not approve any secondary suite. This application does not meet the requirements to allow for a secondary suite. The City of Vancouver cannot warrant or guarantee that a secondary suite will be granted approval upon future application submission or through the board of variance. | NULL
SP-2019-02206 | 2019-11-07 | 6719 BUTLER STREET, Vancouver, BC V5S 3K8 | Sprinkler Permit | Residential | New | Completed | Residential - New LWH - Sprinklers to conform to 13D To construct a 1.5 storey laneway house building with an attached garage providing 1 parking space + 1 on grade parking space, having vehicular access from the lane. Address assigned per approved plans. Fire and Emergency street access (walkway) to the laneway house is from the south side. Street access must be provided and maintained at all times in accordance with the Building By-law. Note: This is a 1 1/2 storey building pursuant to the Zoning & Development By-law 1. Covenant registered at the Land Title Office under CA7300806 2. No Strata Titling permitted 3. No A/C unit proposed. 4. Schedule B, Alan Prahalad P.Eng (604.831.1431) Structural & Geotechnical 5. HPO - CCK Homes Ltd. Note: See DB-2019-00070 for Bldg 1 on site (principal bldg) addressed 6715 Butler Street ******THIS PERMIT HAS BEEN ISSUED UNDER THE REQUIREMENTS OF VBBL 2014 AND THE GREEN HOMES PROGRAM****** "Combustible projections or roof soffits on an exposing building face shall not project to less than .45m from the property line and shall be in compliance with VBBL 2014 9.10.15.5.(9)" The entire building, INCLUDING THE ATTACHED GARAGE, to be sprinklered to NFPA 13D. | NULL
EP-2019-07636 | 2019-08-30 | 3345 PARKER STREET, Vancouver, BC V5K 2W1 | Electrical Permit | Residential | New | Expired | Temporary Power - Residential - Temporary power pole Valid: Aug. 30, 2019 - Aug. 29, 2020 | NULL
SP-2019-01932 | 2020-12-08 | 1575 KOOTENAY STREET, Vancouver, BC V5K 4Y3 | Sprinkler Permit | Commercial | New | Completed | Commercial - To install sprinklers to NFPA 13 2013 in this five storey building consisting of Mini-storage Warehouse on the first to fifth storeys, accessory Office use on the ground floor and a Caretakers unit on the second storey, providing three (3) surface parking spaces, having vehicular access from Kootenay Street. | NULL
PP-2019-03804 | 2019-09-10 | 80 E 55TH AVENUE, Vancouver, BC V5X 1M5 | Plumbing Permit | Residential | New | Completed | Residential - Installing two sumps. NOTE: Engineering Assurance letter will be submitted to the District Plumbing Inspector at the site. | NULL
EP-2019-07641 | 2019-09-19 | 1571 W 57TH AVENUE, Vancouver, BC V6P 6E9 | Electrical Permit | Commercial | NULL | Expired | Annual / Operating - ***Annual Operating Permit*** Effective: Sept. 4, 2019 - Sept. 3, 2020 Repair and or replace electrical devices, replace lamps. Electrical maintenance. I would like to ammend this application as I input the wrong KVA rating. The KVA Rating should be 2500 KVA and not 125 KVA. | NULL
EP-2019-07643 | 2019-08-30 | 6005 ALMA STREET, Vancouver, BC V6N 1Y3 | Electrical Permit | Residential | New | Expired | Temporary Power - Residential - Temporary Power Pole Permit Valid: August 30, 2019 - August 29, 2020 | NULL
EP-2019-07647 | 2019-11-04 | 833 W PENDER STREET, Vancouver, BC V6C 1K7 | Electrical Permit | Commercial | New | Completed | Interim - Commercial - Grounding ,Bonding and underground decks. To include slab work above ground level. Related Main Permit: EP-2019-09362. | 1000
EP-2019-07644 | 2019-08-30 | 1475 W 33RD AVENUE, Vancouver, BC V6M 1A6 | Electrical Permit | Residential | New | Completed | Installation / Repair - Residential - New SFD electrical wiring | 18000
EP-2019-08583 | 2019-10-02 | 1885 E 51ST AVENUE, Vancouver, BC V5P 1W1 | Electrical Permit | Residential | New | Completed | Installation / Repair - Residential - Alarm,Tel/TV/Data,intercom,CCTV | 2000
GP-2019-03015 | 2019-10-03 | 3922 W 37TH AVENUE, Vancouver, BC V6N 2W5 | Gas Permit | Residential | New | Completed | Residential - gas piping ( fireplace rough in only ) | NULL
EP-2019-08584 | 2019-10-02 | 3468 W 40TH AVENUE, Vancouver, BC V6N 3B6 | Electrical Permit | Residential | Addition | Cancelled | Installation / Repair - Residential - Installation new Rogers security system, taking over existing sensors (for System Upgraders) | 250
GP-2019-03017 | 2019-10-03 | 2518 W 3RD AVENUE, Vancouver, BC V6K 1M1 | Gas Permit | Residential | New | Completed | Residential - to install 1 boiler 1 range 1 fireplace 1 bbq fireplace piping only ** Each unit has a separate meter*** | NULL
GP-2019-03018 | 2019-10-03 | 2522 W 3RD AVENUE, Vancouver, BC V6K 1M1 | Gas Permit | Residential | New | Completed | Residential - to install 1 boiler 1 range 1 bbq ** Each unit has their own separate meter** | NULL
GP-2019-03020 | 2019-10-03 | 6715 FLEMING STREET, Vancouver, BC V5P 3H4 | Gas Permit | Residential | New | Completed | Residential - to install 1 boiler 1 range 1 bbq | NULL
EP-2019-08585 | 2019-10-02 | 4189 MILLER STREET, Vancouver, BC V5N 3Z9 | Electrical Permit | Residential | New | Completed | Installation / Repair - Residential - New Duplex Main service :200 amp Each duplex:100 amp | 20000
PP-2019-04301 | 2019-10-03 | 2856 W 21ST AVENUE, Vancouver, BC V6L 1K6 | Plumbing Permit | Residential | New | Completed | Residential - install a new lawn irrigation system with one fixtures - backflow preventer | NULL
PP-2019-04300 | 2019-10-21 | 2213 GRANVILLE STREET, Vancouver, BC V6H 3G1 | Plumbing Permit | Commercial | Tenant Improvement | Completed | Commercial - Plumbing install, interior alterations and to change the use from retail to similar to animal clinic for a new doggie daycare with indoor pool tenant. | NULL
EP-2019-08588 | 2019-10-02 | 1501 HARO STREET, Vancouver, BC V6G 1G4 | Electrical Permit | Commercial | Renovation - Dwelling Unit(s) only | Completed | Installation / Repair - Commercial - 3rd floor unit 304 new panel and kitchen circuits. replace existing lights plugs and switches | 1800
PP-2019-04302 | 2019-10-03 | 250 W 70TH AVENUE, Vancouver, BC | Plumbing Permit | Commercial | New | Completed | Commercial - Installation of a new RPBA | NULL
GP-2019-03021 | 2019-09-27 | 2870 W 23RD AVENUE, Vancouver, BC V6L 1P3 | Gas Permit | Residential | Addition | Completed | Residential - re and re gas stove | NULL
DB-2019-04319 | 2020-01-16 | 7191 SELKIRK STREET, Vancouver, BC V6P 6J4 | Building Permit | Development and Building Permit (DB) | New Building | Issued | Low Density Housing - New Building - To construct a 2 storey + cellar one-family dwelling with a secondary suite and an attached accessory building (garage), at the rear providing 2 parking spaces, having vehicular access from the lane. Note: This is a 2 storey building pursuant to the Zoning and Development By-Law 1- No Bar/Sink proposed 2- A/C unit proposed in rear yard and basement 3- Schedule B: Eric Man P.Eng (604.874.3237) Structural 4- Schedule B: Steven Fofonoff P.Eng (604.785.8957) Geotechnical 5- Schedule B: Cynthia R. Prescott P.Eng. (604-291-9899) Structural and Geotechnical - Hot Tub Spa 6- Covenant registration #CA9466885 Hot tub spa proposed in rear yard North West elevation. ******THIS PERMIT HAS BEEN ISSUED UNDER THE REQUIREMENTS OF VBBL 2014 AND THE GREEN HOMES PROGRAM****** Rev #3 - Addressing update: #1-7191 Selkirk St - One Family Dwelling (1st-2nd floor, north side basement) #2-7191 Selkirk St - Secondary Suite (south side basement) Address and suite numbers assigned as per approved plans for Fire and Emergency response. The address number is to be posted to the building to be visible from the street and the suite numbers are to be posted at the suite entries in accordance with the Building By-law prior to final inspection. | 1148775
DB-2019-04320 | 2020-01-16 | 7191 SELKIRK STREET, Vancouver, BC V6P 6J4 | Building Permit | Development and Building Permit (DB) | Demolition / Deconstruction | Completed | Low Density Housing - Demolition / Deconstruction - Demolition – Conventional (Standard) To demolish the existing one family dwelling building ($15,000) on this site. Note: Demo Declaration – East West Excavating Ltd (604)-763-5301 | 15000
DB-2019-04322 | 2019-12-02 | 2684 E 2ND AVENUE, Vancouver, BC V5M 1C9 | Building Permit | Development and Building Permit (DB) | Addition / Alteration | Completed | High Density Housing / Commercial - Addition / Alteration - Interior alteration for voluntary seismic upgrade and accessibility improvement work in this existing elementary school. Revision #1 - issued April 1, 2021 - Replacement of existing 2 riser exterior concrete stair at East 2nd Ave main entry, located on VSB property. - Replacement of existing connecting landing from City sidewalk to new stair, located off VSB property. | 5407200
DB-2019-04325 | 2020-01-31 | 3939 W 16TH AVENUE, Vancouver, BC | Building Permit | Development and Building Permit (DB) | Addition / Alteration | Completed | High Density Housing / Commercial - Addition / Alteration - Interior alteration for voluntary seismic and sprinkler upgrade and accessibility improvement work at change room area in this existing school. Revision #1 - To remove sprinkler upgrade from the scope of the work - issued 2020-09-08- COVID 2019 | 8600000
PP-2019-04305 | 2019-10-03 | 1476 W 8TH AVENUE, Vancouver, BC V6H 1E1 | Plumbing Permit | Commercial | Renovation | Completed | Commercial - #100, #200-1st and 2nd floors Install new sink and 2 dishwashers ** AMEND 11/11/2019** please add 1 dishwasher | NULL
EP-2019-08586 | 2019-10-02 | 1055 W HASTINGS STREET, Vancouver, BC V6E 2E9 | Electrical Permit | Commercial | Tenant Improvement | Completed | Installation / Repair - Commercial - UNIT# 10th Floor Lobby Lighting Relocate and Install, power Relocate and Install | 6592.8
BP-2019-04326 | 2019-11-21 | 151 W 5TH AVENUE, Vancouver, BC V5Y 1H9 | Building Permit | Building Permit (BP) | Salvage and Abatement | Expired | Enquiry Centre - Salvage and Abatement - To permit , Salvage and Abatement Only | 0
EP-2019-08589 | 2019-10-02 | 1501 HARO STREET, Vancouver, BC V6G 1G4 | Electrical Permit | Commercial | Renovation - Dwelling Unit(s) only | Completed | Installation / Repair - Commercial - UNIT # 2301 on 23rd Floor new panel and kitchen circuits. replace lights and plugs | 1800
BP-2019-03812 | 2019-10-08 | 650 W GEORGIA STREET, Vancouver, BC V6B 4N9 | Building Permit | Building Permit (BP) | Addition / Alteration | Completed | Field Review - Addition / Alteration - #1020 - Interior alterations to demise this existing unit (#1020) in to two separate units. #1020 to remain with interior alternations to provide tenant improvements for a new office and unit #1018 for a office shell in this existing commercial building. Scope of work to include: Add a demising wall to create two units. Unit #1020 to build new interior walls for a new office tenant and add a kitchenette. Unit #1018 to be a Office Shell, future permits required for any tenant improvements. Selected energy upgrade: N/A (BOMA BESt (Path 2)) OK For Field Review as per A.Campbell & B.Marsh - Aug.27.2019 | 100000
BP-2019-03813 | 2019-11-18 | 1111 MELVILLE STREET, Vancouver, BC V6E 3V6 | Building Permit | Building Permit (BP) | Addition / Alteration | Completed | Field Review - Addition / Alteration - #600 and #620 - 6th floor *t.i. work to #600 only Interior alterations to demise existing unit #600 into two units (#600 and #620) on the 6th floor of this existing commercial building on the site. Scope of work for unit #600: remove partition walls, doors, finishes and construct demising wall, partition walls, finishes, millwork, lighting, electrical, plumbing, mechanical and sprinkler work. TENANT: #600 - ClaimsPro LP Separate permit(s) and ASHRAE checklist required for tenant improvements to newly demised space #620. Letters of Assurance submitted by: Schedule A, Rosa Salcido, Architect AIBC, ph: 778-389-4904 Architectural Schedule B, Rosa Salcido, Architect AIBC, ph: 778-389-4904 Mechanical and Plumbing Schedule B, Doug Cargill, P.Eng., ph: 780-410-6845 Electrical Schedule B, Randy Phung, P.Eng., ph: 780-410-6843 OK for TIPS per S. Yu on Aug 27, 2019 Building Sprinklered – Separate sprinkler permit required for proposed sprinkler work. L2 - Lighting - Upgrade to incorporate Automatic Lighting Shutoff (per 9.4.1.1 of ASHRAE 90.1-2016) | 375000
SP-2019-01931 | 2019-09-03 | 3316 ADANAC STREET, Vancouver, BC V5K 2P3 | Sprinkler Permit | Residential | New | Completed | Residential - Installation of New Fire Sprinkler System for a 2 storey & cellar one-family dwelling with a secondary suite. Sprinkler Calcs and Sprinkler Plans | NULL
EP-2019-07652 | 2019-12-10 | 4675 CAMBIE STREET, Vancouver, BC V5Z 2Z1 | Electrical Permit | Commercial | New | Completed | Installation / Repair - Commercial - Electrical work for site work and underground decks; two underground parking levels. Related to Interim Permit: EP-2019-07642 and Main Permits EP-2019-07655 and EP-2019-07657. >>>> Amend: June 3rd: the following documents uploaded in the "documents tab" > SPE test report > unit sub seismic report > COV unit sub checklist > commissioning report | 385000
BP-2019-03815 | 2019-09-25 | 2640 YORK AVENUE, Vancouver, BC V6K 1E5 | Building Permit | Building Permit (BP) | Addition / Alteration | Completed | Field Review - Addition / Alteration - Interior alterations to provide residential tenant improvements to the master bedroom and validate the new bathroom on the main floor of this existing multiple dwelling building on this site. Scope of work includes : remove partition walls, new partition walls and doors, new bathroom, master bedroom ensuite update, and electrical and plumbing work. OK for field review as per C.Yue on Aug 27/19 NOTE: Building sprinklered – Building inspector to determine on site if a separate sprinkler permit is required. Energy Upgrade: L2 - SWH - Install low flow shower heads in all showers | 30000
SP-2019-01936 | 2020-05-27 | 1909 E HASTINGS STREET, Vancouver, BC V5L 1T5 | Sprinkler Permit | Commercial | Renovation | Completed | Commercial - 1909 E Hastings St. - For sprinkler system alterations to the 2014 VBBL and NFPA 13, 2013 for the tenant improvements to provide for change of Major Occupancy of 2nd storey and interior and exterior alterations including the installation of new cooking equipment and kitchen ventilation system, and to change the use of the main floor (2nd storey) from School, (Vocational), to a General Office use with an ancillary test kitchen. Also interior alteration to the upper storey unit to install vertical mechanical shaft in this existing 3-storey building on this site. This application does not include any of the following: - Warehouse storage arrangements, or mobile compact storage arrangements. - Changes to the sprinkler system supply piping (e.g. valves, mains, cross-mains, etc.). - Flexible sprinkler pipe. - Information Technology Equipment Rooms (e.g. IT Rooms, LAN Rooms, etc.). - New alternative solutions and/or modifications to existing alternative solutions. Notes: 1. All sprinklers within the project area to be changed to quick-response per the drawings. 2. Post installed concrete anchors - Strong Bolt 2 3. Per February 4, 2020 letter from Joe Muego, Architect AIBC existing water curtain sprinklers at ICFS (L1 to L2) provided to meet 3.2.8 and will be retained. 4. Permit issued during COVID-19. | NULL
SP-2019-01933 | 2019-09-06 | 701 W GEORGIA STREET, Vancouver, BC V7Y 1K8 | Sprinkler Permit | Commercial | Tenant Improvement | Completed | Commercial - D047 - "D" Dunsmuir/Lower Mall Level - Modifying 19 sprinkler heads. This permit has been issued for sprinkler system alterations (add, relocate and remove) to the 2014 VBBL and NFPA 13, 2013 Interior alterations to provide improvements for a new retail tenant at this existing retail (shell) unit #D047 on the lower mall level of this commercial building on this site. Does not include any of the following: a. hydraulic calculations, b. change in occupancy and /or hazard classification, c. warehouse storage arrangements, d. mobile compact storage arrangements, e. New alternative solutions and/or modifications to existing alternative solutions, f. changes to the sprinkler system supply piping (e.g. valves, mains, cross-mains, branch-lines, etc.), or g. flexible sprinkler pipe. | NULL
DB-2019-03818 | 2019-12-09 | 2498 E 45TH AVENUE, Vancouver, BC V5R 3B5 | Building Permit | Development and Building Permit (DB) | Addition / Alteration | Completed | Field Review - Addition / Alteration - To permit interior alterations to provide improvements to create a secondary suite in this existing single family dwelling. Garage at rear with 2 parking spaces to remain with access from the lane. Scope of work to include: Installing a fridge and stove in new suite, existing layout to remain the same. Upgrade the door between suites. OK For Field Review as per A.Campbell & B.Marsh - Aug.27.2019 Energy Upgrade Exempt: Project < $5000 496 E 45th Av - One Family Dwelling (1st and 2nd floor, and west side of basement) 2498 E 45th Av - Secondary Suite (east side of basement) Addresses assigned per approved plans. Fire and Emergency street access to the secondary suite is from the east side. Street access must be provided and maintained at all time. The building addresses are to be posted and to be visible from the street in accordance with the Building By-law. Note: 1 No strata-titling will be permitted. 2 An annual Vancouver Business License must be obtained prior to the rental of this approved one-family dwelling and/or secondary suite on this site. 3 Install interconnected, hardwired, 120 volt smoke alarms with battery back-up and silencing feature, in each sleeping unit and within 5m outside each sleeping areas on each storey as per Building Bylaw 9.10.19. 4 Install Carbon Monoxide Alarm as per Building By-Law 9.32.4.2. & Bulletin 2007-007-BU/EL | 4000
BP-2019-04329 | 2019-11-20 | 1032 E 14TH AVENUE, Vancouver, BC V5T 2N9 | Building Permit | Building Permit (BP) | Salvage and Abatement | Completed | Low Density Housing - Salvage and Abatement - Salvage and abatement permit only for DB-2019-4327 and to be completed under the supervision of a registered professional. This permit does not authorize demolition, deconstruction or construction work. QP: Adrien Lee, Epoch Environmental Consulting Ltd., 604-729-8801 | 0
PP-2019-04309 | 2019-10-03 | 2640 YORK AVENUE, Vancouver, BC V6K 1E5 | Plumbing Permit | Residential | Renovation | Completed | Residential - first floor Replace fixtures, replace plumbing fittings | NULL
EP-2019-08590 | 2019-10-02 | 1501 HARO STREET, Vancouver, BC V6G 1G4 | Electrical Permit | Commercial | Renovation - Dwelling Unit(s) only | Completed | Installation / Repair - Commercial - unit 302 on 3rd floor new panel and kitchen circuits. replace lights and devices | 1800
BP-2019-04330 | 2020-01-16 | 1938 W KING EDWARD AVENUE, Vancouver, BC V6J 2W6 | Building Permit | Building Permit (BP) | New Building | Completed | Enquiry Centre - New Building - To construct a detached 21' x 22' accessory building (garage) at the rear permit of this existing one-family dwelling site to provide 2 parking spaces having vehicular access from the rear lane. Minor grade alterations to allow for new patio. OK For Field Review as per A.Campbell - Sept.27.2019 Letter of assurance submitted: Sch B (Struct): N.J. Maile, P.Eng, 604.928.8124 Notes: - Garage roof drainage to 2' x 2' x 12' rock pit - Attic space is not be developed and/or used as habitable space at any time. | 55000
GP-2019-03086 | 2019-10-08 | 2708 E 56TH AVENUE, Vancouver, BC V5S 1Z7 | Gas Permit | Residential | Renovation | Completed | Residential - Re and re furnace **no building work permitted** | NULL
GP-2019-03025 | 2019-10-03 | 870 E 58TH AVENUE, Vancouver, BC V5X 1W5 | Gas Permit | Residential | New | Completed | Residential - Complete boiler and range and bbq and piping | NULL
PP-2019-04314 | 2019-12-17 | 3322 E 29TH AVENUE, Vancouver, BC V5R 1W8 | Plumbing Permit | Residential | Renovation | Completed | Residential - Water closet and Lav on the 2nd floor Related to case file CF-2018-015926 for addition bathroom on the 2nd floor. Building permit work description: To permit interior alterations to this existing single family dwelling on this inside with lane site. Scope of work to include: To satisfy the WWOP items, Kitchenette in basement to be removed , new walls added to create two bedrooms in the basement and a new bathroom on 2nd floor. Carport to be converted to garage and be used as garage ONLY. Carport cover in rear to be removed and lawn to be reinstated. Cover over sundeck to be removed. New stairs added between basement & main floor. All security bars and locks on doors to be removed from all bedrooms. | NULL
PP-2019-04315 | 2019-10-03 | 1367 RICHARDS STREET, Vancouver, BC V6B 3G7 | Plumbing Permit | Commercial | Tenant Improvement | Completed | Commercial - 8 new chairs for a Spa, 4 sinks, 1 mop sink, 1 washer, 1 hand sink 1 hot water tank 2 back flow preventors. | NULL
EP-2019-08592 | 2019-10-03 | 1449 E 59TH AVENUE, Vancouver, BC V5P 2G6 | Electrical Permit | Residential | Renovation | Completed | Installation / Repair - Residential - Service upgrade to from 100 A to 200A and Install EV Charger in detached garage. | 5000
SP-2019-02197 | 2019-09-30 | 910 W 10TH AVENUE, Vancouver, BC V5Z 1M9 | Sprinkler Permit | Commercial | Tenant Improvement | Cancelled | Commercial - JJPN roof Level Heli-Pad foam Fire Suppression System Modification Documents see SP-2019-01858 | NULL
EP-2019-08593 | 2019-10-02 | 200 BURRARD STREET, Vancouver, BC V6C 3L6 | Electrical Permit | Commercial | Tenant Improvement | Completed | Installation / Repair - Commercial - #375 Extra Low Voltage - Replacing old bio-metric readers **no building work permitted** | 5805.93
GP-2019-03030 | 2019-10-03 | 2450 E 41ST AVENUE, Vancouver, BC V5R 2W5 | Gas Permit | Residential | Renovation - Dwelling Unit(s) only | Completed | Residential - FURNACE REPLACEMENT | NULL
PP-2019-04311 | 2019-09-27 | 76 E 55TH AVENUE, Vancouver, BC V5X 1M5 | Plumbing Permit | Residential | New | Completed | Residential - Plumbing Permit a 2 storey laneway house. | NULL
BP-2019-04333 | 2019-11-18 | 1985 W 43RD AVENUE, Vancouver, BC V6M 2C7 | Building Permit | Building Permit (BP) | Addition / Alteration | Completed | Field Review - Addition / Alteration - To permit interior alterations to this existing single family dwelling on inside with lane site. Scope of work to include: Remove the unauthorized kitchen in the basement, Bar sink with 8'0" counter and no over head cabinets to remain. New wall and door added to create mechanical room and one additional door added to an existing storage room. No Work permitted on Main and Second floors, All locks to be removed on doors and all bars to be removed on all windows. OK For Field Review as per A.Campbell - Sept.27.2019 No Energy Upgrade Required | 3500
EP-2019-07654 | 2019-09-03 | 3316 ADANAC STREET, Vancouver, BC V5K 2P3 | Electrical Permit | Residential | New | Issued | Installation / Repair - Residential - Low voltage installation pre-wire and completion | 3990
EP-2019-07657 | 2019-12-10 | 4685 CAMBIE STREET, Vancouver, BC V5Z 2Z1 | Electrical Permit | Commercial | New | Completed | Installation / Repair - Commercial - Electrical work for construction of a 6 storey multiple dwelling buildings containing 45 dwelling units where two of the units are two level townhouse and three of the units are single storey in the north tower. Related to Interim: EP-2019-07642; EP-2019-07652; EP-2019-07655. | 430000
GP-2019-02630 | 2019-09-04 | 2112 E 3RD AVENUE, Vancouver, BC V5N 1H8 | Gas Permit | Residential | New | Completed | Residential - Installing & Testing | NULL
PP-2019-03812 | 2019-09-03 | 531 E 17TH AVENUE, Vancouver, BC V5V 1B4 | Plumbing Permit | Residential | New | Completed | Residential - Outside one sump for a two-family dwelling on the site | NULL
PP-2019-03813 | 2019-09-03 | 2959 W 44TH AVENUE, Vancouver, BC V6N 3K3 | Plumbing Permit | Residential | New | Completed | Residential - One outside sump | NULL
SP-2019-01934 | 2019-08-30 | 2076 W 36TH AVENUE, Vancouver, BC V6M 1K9 | Sprinkler Permit | Residential | New | Completed | Residential - New INFILL sprinklers | NULL
GP-2019-02632 | 2019-09-04 | 4447 QUEBEC STREET, Vancouver, BC V5V 3L6 | Gas Permit | Residential | New | Completed | Residential - Zero Clearance Gas Fireplace to Existing SFD Vent & Gas Hookup Only | NULL
GP-2019-02633 | 2019-09-04 | 4782 W 4TH AVENUE, Vancouver, BC V6T 1C2 | Gas Permit | Residential | New | Completed | Residential - Installation of gas appliances | NULL
BP-2019-03820 | 2019-09-20 | 1081 BURRARD STREET, Vancouver, BC V6Z 1Y6 | Building Permit | Building Permit (BP) | Addition / Alteration | Issued | Field Review - Addition / Alteration - 2nd floor/McDonald Building-south wing Interior alterations to provide tenant improvements for the existing hospital tenant on the 2nd floor in this existing Heritage "A" institutional St. Paul's hospital building. Scope of work: demolish partition walls, remove millwork and door, construct new wall to extend existing wall, new sliding door, ceiling work, finishes, mechanical, electrical and plumbing work to alter three rooms (Room 296, 297A, 297B) to accommodate replacement of electron microscope. REVISION #1: replace existing door with new door and fill opening in wal. No change to ASHRAE. Jan. 27, 2020 mlh TENANT: St. Paul's Hospital Letters of Assurance submitted by: - Schedule A and Architectural Schedule B, Ted Feenstra, AIBC, 604.739.8888 - Electrical Schedule B, Mr. Alex Riftin, P.Eng, 604.687.1800 - Mechanical Schedule B, Mr. Gordon McDonald, P.Eng, 604.687.1800 District Building Inspector to determine if a sprinkler permit would be required. Processed Thru FIT L2 - HVAC - Clean and Balance all Air Systems (per 6.7.2.3.2 of ASHRAE 90.1-2016) | 100000
PP-2019-04313 | 2019-10-03 | 888 DUNSMUIR STREET, Vancouver, BC V6C 3K4 | Plumbing Permit | Commercial | Tenant Improvement | Completed | Commercial - Install fixtures | NULL
GP-2019-03031 | 2019-10-03 | 2768 W 35TH AVENUE, Vancouver, BC V6N 2M2 | Gas Permit | Residential | New | Completed | Residential - Gas fitting to 2 x boiler, range, cook top, bbq, 2 x fireplace | NULL
PP-2019-04317 | 2019-10-03 | 2491 E 6TH AVENUE, Vancouver, BC V5M 1P9 | Plumbing Permit | Residential | New | Issued | Residential - new home plumbing for a laneway | NULL
BP-2019-04334 | 2021-06-08 | 410 W GEORGIA STREET, Vancouver, BC V6B 1Z3 | Building Permit | Building Permit (BP) | Addition / Alteration | Cancelled | Certified Professional Program - Addition / Alteration - Interior alterations to provide office (D) tenant improvements to Levels 2 to 9 and a portion of Level 1 in a new 25-storey mixed use building being construction at 410 West Georgia Street. Scope of work includes a coffee shop on the 2nd floor for the exclusive use of this tenant space. This is the first tenant in this space. This project is related to AL-2020-00074. NO DP REQUIRED AS PER JOHN GREER OCT 21/19 To be reviewed under the 2019 VBBL during the 2020 Pandemic. Stage 1 - full construction - accepted June 8/21 | 9000000
EP-2019-08599 | 2019-10-02 | 8626 FREMLIN STREET, Vancouver, BC V6P 3X3 | Electrical Permit | Commercial | Renovation | Completed | Installation / Repair - Commercial - replacement of existing fire fire alarm panel | 450
GP-2019-03032 | 2019-10-03 | 990 HOMER STREET, Vancouver, BC V6B 2W7 | Gas Permit | Commercial | Tenant Improvement | Cancelled | Commercial - Re & Re DHW tank | NULL
EP-2019-08600 | 2019-09-30 | NULL | Electrical Permit | Commercial | NULL | Expired | Movie Set / Filming - TV COMMERCIAL "NINTENDO" Start Date Sept 30 ( 14 Days) Site Contact Marie @ 778-707-0719 | NULL
EP-2019-08603 | 2019-10-16 | 6858 RALEIGH STREET, Vancouver, BC V5S 2X1 | Electrical Permit | Residential | New | Completed | Installation / Repair - Residential - Install electrical service,panel boxes,light fixtures,bathroom fans,smoke detectors,receptacles and switches,wiring branch/appliance circuits. Building to be sprinklered to NFPA 13D requirements. | 25000
EP-2019-07675 | 2019-10-02 | 3594 MONMOUTH AVENUE, Vancouver, BC V5R 5S2 | Electrical Permit | Residential | New | Expired | Temporary Power - Residential - Temporary Power Pole Valid October 2, 2019 to October 1, 2020 DB – NOT ISSUED: Work authorized by this permit is for placement of a temporary power pole only and does not authorize any site construction and/or excavation. A separate Building Permit will be required prior to commencement of any other work on this site. | NULL
PP-2019-03814 | 2019-09-03 | 2095 E 25TH AVENUE, Vancouver, BC V5N 2V5 | Plumbing Permit | Residential | New | Completed | Residential - Plumbing fixtures for a one-family dwelling with a secondary suite. Proposed bar sink at Cellar | NULL
SP-2019-01935 | 2019-09-03 | 544 WINDERMERE STREET, Vancouver, BC V5K 4J2 | Sprinkler Permit | Residential | Renovation | Completed | Residential - Add 2 new sprinklers in the basement. Exterior and interior alterations, addition to convert approx. 473 sq.ft. of the existing crawlspace to habitable space in this existing one family dwelling on this site. | NULL
PP-2019-03815 | 2019-08-30 | 1728 E 32ND AVENUE, Vancouver, BC V5N 3B6 | Plumbing Permit | Residential | New | Completed | Residential - Install 2 outside sumps, no pumps | NULL
PP-2019-03816 | 2019-08-30 | 3410 W 41ST AVENUE, Vancouver, BC V6N 3E4 | Plumbing Permit | Residential | New | Completed | Residential - Install 2 outside sumps, no pumps | NULL
BP-2019-03823 | 2019-09-25 | 2055 BOUNDARY ROAD, Vancouver, BC V5M 3Z1 | Building Permit | Building Permit (BP) | Salvage and Abatement | Completed | Enquiry Centre - Salvage and Abatement - Interior alterations to convert to shell space and allow salvage of non-structural building components prior to or during abatement work and removal of non-structural hazardous materials in this existing industrial building. QP declaration: Bryan Zecchel (Pinchin Ltd.) OK for SIPs per L.Telefson, Aug 27/19 Note: - A separate building permit is required for future tenant improvement or to demolish or deconstruct the building. - Tree protection barriers to be installed prior to issuance of demolition permit. All trees to be retained; refuse bins to be located such that no impact on the trees will occur during salvage and abatement work. | 100000
EP-2019-08604 | 2019-10-02 | 1070 ROBSON STREET, Vancouver, BC | Electrical Permit | Commercial | Tenant Improvement | Completed | Installation / Repair - Commercial - Low voltage wiring for HVAC and lighting controls | 6000
EP-2019-08605 | 2019-10-03 | 1401 E 49TH AVENUE, Vancouver, BC V5P 1S2 | Electrical Permit | Commercial | New | Completed | Installation / Repair - Commercial - installation of exterior cameras | 6500
GP-2019-03033 | 2019-10-03 | 6715 BUTLER STREET, Vancouver, BC V5S 3K8 | Gas Permit | Residential | New | Completed | Residential - Venting and hook up only | NULL
SP-2019-02198 | 2020-01-17 | 7008 BALMORAL STREET, Vancouver, BC V5P 4N3 | Sprinkler Permit | Commercial | New | Completed | Commercial - 7008 Balmoral - For all sprinkler work to the 2014 VBBL; NFPA 13R, 2010 to install a new sprinkler system in this existing building to allow for interior alterations to upgrade the existing fire alarm system to this existing 2-storey multiple dwelling building to meet the requirements of CAN/ULC-S524 and to fire stop in association with installing the fire alarm system and sprinkler system. This application does not include: - warehouse storage arrangements or mobile compact storage arrangements, or - Flexible sprinkler pipe. Notes: 1. Residential sidewall sprinklers top of deflector to ceiling - 4 to 6 inches. 2. Sprinklers to be provided in all room or closets directly below a roof assembly per 3.2.5.12.(6) of the 2014 VBBL. 3. Sprinklers to be provided for all balconies, exterior decks, porches and patios per 3.2.5.12.(9) of the 2014 VBBL. 4. Since this is voluntary sprinkler system upgrade the upgrade requirements of Part 11 would not be triggered, and exit exposure condition would not have to be addressed at this time. | NULL
EP-2019-08609 | 2019-10-04 | 955 BURRARD STREET, Vancouver, BC V6Z 1Y2 | Electrical Permit | Commercial | Renovation | Completed | Installation / Repair - Commercial - Repair/upgrade existing controls system **no building work permitted** | 9840
BP-2019-04340 | 2020-08-21 | 107 E 3RD AVENUE, Vancouver, BC V5T 1C7 | Building Permit | Building Permit (BP) | New Building | Stage Issued | Certified Professional Program - New Building - To construct a 8-storey (7-level with mezzanine under Zoning and Development Bylaw), mixed use building consisting of: 1st and 2nd storey (mezz under Z&D) - Manufacturing use (shell), 3rd to 7th storeys - office use (shell), 8th storey - TI fit out for Unit #801 for office use, Roof - occupied deck, all over 3 levels of underground parking via car elevator with vehicular access from the rear lane. Separate tenant improvement permits are required for the tenant shell spaces. This permit has been reviewed under the 2014 Vancouver Building By-law (#10908). ZEBP energy requirements applied. Reviewed during the 2020 pandemic crisis. STAGED CONSTRUCTIONS Stage 1 - Excavation and Shoring (issued August 21, 2020). Revision #1 - Change of Contractor (issued August 26, 2020). Stage 2 - Foundation to Grade (issued December 8, 2020) Stage 3 - Full Construction (issued April 7, 2021) Revision 1 - Change of CP from Brian Fraser to Michael Ferber, effective May 3, 2021. - issued July 6, 2021 | 9000000
PP-2019-04319 | 2019-10-04 | 7891 CARTIER STREET, Vancouver, BC V6P 4T3 | Plumbing Permit | Residential | Addition | Completed | Residential - sump for laneway | NULL
BP-2019-04341 | 2020-02-13 | 2125 W 7TH AVENUE, Vancouver, BC V6K 1X9 | Building Permit | Building Permit (BP) | Demolition / Deconstruction | Completed | Enquiry Centre - Demolition / Deconstruction - To demolish this existing institutional building on this site. OK for SIPs without plans per L.Telefson, Sept.27/19 | 140000
BP-2019-04342 | 2020-01-02 | 2125 W 7TH AVENUE, Vancouver, BC V6K 1X9 | Building Permit | Building Permit (BP) | Salvage and Abatement | Completed | Enquiry Centre - Salvage and Abatement - Interior alterations to allow salvage of non-structural building components prior to or during abatement work and removal of non-structural hazardous materials in this existing institutional building. A separate building permit is required to demolish or deconstruct the building. QP: Adrian Lee of EPOCH Environmental Consulting Ltd. OK for SIPs without plans per L.Telefson, Sept.27/19 | 0
EP-2019-08612 | 2019-10-10 | 4285 W 14TH AVENUE, Vancouver, BC V6R 2X7 | Electrical Permit | Residential | New | Completed | Installation / Repair - Residential - LWH service, wiring, finishing. Main house amps: 102 amps Main service amps: 200 amps Laneway house amps: 108 amps Building to be sprinklered to NFPA 13D requirements. | 8500
PP-2019-04321 | 2019-10-04 | 3926 W 11TH AVENUE, Vancouver, BC V6R 2L2 | Plumbing Permit | Residential | New | Completed | Residential - outside sump without pump for new LWH | NULL
EP-2019-08613 | 2019-10-02 | 980 SEYMOUR STREET, Vancouver, BC | Electrical Permit | Commercial | Addition | Completed | Installation / Repair - Commercial - Installation of wiring for two heat pumps in the mechanical room, running ac90, termination to existing panels, installation of disconnect switches, installation of low voltage transformer, troubleshooting and testing. **no building work permitted** | 1000
GP-2019-03036 | 2019-10-03 | 2910 W 24TH AVENUE, Vancouver, BC V6L 1R4 | Gas Permit | Residential | Renovation | Cancelled | Residential - replace an old furnace with a new one | NULL
PP-2019-04323 | 2019-10-04 | 3863 W 31ST AVENUE, Vancouver, BC V6S 1Y2 | Plumbing Permit | Residential | New | Completed | Residential - new home plumbing for SFD | NULL
EP-2019-08616 | 2019-10-02 | 3640 W 2ND AVENUE, Vancouver, BC V6R 1J7 | Electrical Permit | Residential | New | Completed | Installation / Repair - Residential - Low Voltage Security Alarm, Tel/Data/Cable, Intercom, CCTV and Audio for Duplex | 4000
EP-2019-08635 | 2019-10-01 | NULL | Electrical Permit | Commercial | NULL | Expired | Movie Set / Filming - To allow for Movie Set/Filming Applicant shall provide completed Contractor Declaration form, and dates of filming and associated location(s) to csinspection.clerks@vancouver.ca prior to the commencement of filming. Visit vancouver.ca/inspections for more details. In Work Description area include the following information: Generator for AUV vehicles for circus Start date: September 30, 2019 Electrician on the Site: Armin Teimoori (CEL000228470) Site contact: Nigel Haynes Phone#: 778.865.3244 | NULL
EP-2019-08617 | 2019-09-29 | 2555 E 40TH AVENUE, Vancouver, BC V5R 2V8 | Electrical Permit | Residential | New | Expired | Temporary Power - Residential - To provide temporary power to this site. | NULL
PP-2019-04326 | 2019-10-04 | 2265 W 18TH AVENUE, Vancouver, BC V6L 1A5 | Plumbing Permit | Residential | New | Completed | Residential - plumbing installation for new SFD | NULL
GP-2019-03037 | 2019-10-03 | 2265 W 18TH AVENUE, Vancouver, BC V6L 1A5 | Gas Permit | Residential | New | Completed | Residential - gas piping ( fire place rough in only ) | NULL
PP-2019-04328 | 2019-10-04 | 2083 E 48TH AVENUE, Vancouver, BC V5P 1R7 | Plumbing Permit | Residential | New | Completed | Residential - Sanitary, storm and dump connection for SFD with SS | NULL
PP-2019-04342 | 2019-10-05 | 2525 OXFORD STREET, Vancouver, BC V5K 1M9 | Plumbing Permit | Residential | New | Completed | Residential - New construction ALL PLUMBING FIXTURES | NULL
PP-2019-03818 | 2019-09-03 | 3420 W 32ND AVENUE, Vancouver, BC V6S 1Y9 | Plumbing Permit | Residential | New | Issued | Residential - Two Sump one with pump one with Gravity. NOTE: Engineering Assurance letter will be given to the District Plumbing Inspector at the site | NULL
BP-2019-03830 | 2020-03-11 | 1826 W 12TH AVENUE, Vancouver, BC V6J 2E8 | Building Permit | Building Permit (BP) | New Building | Issued | High Density Housing / Commercial - New Building - Building Permit for DP-2019-00359 to construct a two-storey, one-family dwelling infill at the rear with a shared built-in 2-car garage and two surface parking spaces shared with the principle dwelling having vehicular access from the lane. 1. Building sprinklered to NFPA-13R | 250000
BP-2019-03831 | 2019-09-16 | 1285 W PENDER STREET, Vancouver, BC V6E 4B1 | Building Permit | Building Permit (BP) | Addition / Alteration | Completed | Field Review - Addition / Alteration - #200 - 2nd Floor (full floor tenant) Interior alterations to provide tenant improvements for an existing office tenant on the 2nd floor (#200) in this Municipally and Heritage "A" Designated commercial building. Scope of work: remove millwork, demolish partition walls, construct new partition walls, glazing, doors, lighting, finishes, electrical and sprinkler work. Note: Total work area is 915 square feet. REVISION #1: Interior wall layout changes. No increase in value and no change to ASHRAE. Terms and Conditions not needed for this permit removed. Oct. 11, 2019 mlh/jm TENANT: 1QB Information Technologies Inc. Processed Thru FIT Energy upgrade exemption: BOMA BESt | 67200
EP-2019-07670 | 2019-09-04 | 100 W 49TH AVENUE, Vancouver, BC | Electrical Permit | Commercial | Renovation | Completed | Installation / Repair - Commercial - Building A - Room 212 Extra low voltage wiring installation for 1 vav | 827
EP-2019-07677 | 2019-10-18 | 3538 W 30TH AVENUE, Vancouver, BC V6S 1W5 | Electrical Permit | Residential | New | Completed | Installation / Repair - Residential - New home wiring and finishing No A/C unit proposed. | 18000
EP-2019-07672 | 2019-08-27 | 2789 ALAMEIN AVENUE, Vancouver, BC V1V 1V1 | Electrical Permit | Commercial | New | Completed | Installation / Repair - Commercial - Prewire townhouse phones,cable,alarm, data ************ -AMEND: Aug.14th - to be increased by $6000 ( $3000 per unit - work description amended to: add 2 access points/no maglocks | 6000
SP-2019-02208 | 2019-10-04 | 212 DAVIE STREET #605, Vancouver, BC V6B 5Z4 | Sprinkler Permit | Commercial | Renovation | Completed | Commercial - #605 Interior alteration to provide improvements in the kitchen and bathrooms in this existing residential suite #605 on the 6th floor in this existing mixed-use commercial/residential building on this site. Relocation of one head ********This application does not include any of the following: 1. Not more than 20 sprinklers (add, relocate, or remove), 2. hydraulic calculations, 3. change in occupancy and /or hazard classification, 4. warehouse storage arrangements, 5. mobile compact storage arrangements, 6. alternative solutions, 7. changes to the sprinkler system supply piping (e.g. valves, mains, cross-mains, branch-lines, etc.), or 8. flexible sprinkler pipe. | NULL
GP-2019-03039 | 2019-10-03 | 2332 W 37TH AVENUE, Vancouver, BC V6M 1P3 | Gas Permit | Residential | New | Completed | Residential - Pool heater installation BBQ Box installation | NULL
EP-2019-08619 | 2019-10-02 | 538 W BROADWAY, Vancouver, BC V5Z 1E9 | Electrical Permit | Commercial | Tenant Improvement | Completed | Installation / Repair - Commercial - 538 W Broadway - Ground Floor Relocation of existing teller stations. install new floor box. relocate existing lights. install new exit signs. install conduit for security. security wiring by others. | 3200
EP-2019-08621 | 2019-10-02 | 3688 HUDSON STREET, Vancouver, BC V6H 3A7 | Electrical Permit | Residential | Addition | Completed | Installation / Repair - Residential - Installation new Rogers security system, taking over existing sensors (for System Upgraders) **no building work permitted** | 250
EP-2019-08622 | 2019-09-30 | 410 W GEORGIA STREET, Vancouver, BC V6B 1Z3 | Electrical Permit | Commercial | New | Expired | Temporary Power - Commercial - Temporary power pole. Effective: August 1, 2018 - July 31, 2019 provide one 400 amp temp power shack of two to be provided THIS WILL BE SHACK#1 EP-2018-06422: Expired (Temporary Power ) | NULL
EP-2019-08664 | 2019-10-07 | 7466 MAIN STREET, Vancouver, BC V5X 3J8 | Electrical Permit | Residential | New | Completed | Installation / Repair - Residential - tv,telephone,alarm prewire and complete | 3000
DB-2019-03833 | 2020-04-24 | 5169 WINDSOR STREET, Vancouver, BC V5W 3H7 | Building Permit | Development and Building Permit (DB) | Demolition / Deconstruction | Completed | Low Density Housing - Demolition / Deconstruction - DEMOLITION Demolition – Conventional (Standard) To demolish the existing one family dwelling building ($15,000) on this site. Note: Demo Declaration – Canadian Excavating Ltd (Nirmal Brar) 604.728.0434 | 15000
DB-2019-03836 | 2021-03-09 | 1781 W 75TH AVENUE, Vancouver, BC V6P 6P2 | Building Permit | Development and Building Permit (DB) | Addition / Alteration | Cancelled | High Density Housing / Commercial - Addition / Alteration - Interior alterations to upgrade the fire resistance ratings and continuity/integrity of existing demising walls between the principle tenant of this building and the 2 tenant suites which the principle tenant sub-leases to others businesses within this existing 2 storey medium hazard industrial building on this site. Alterations also include re-installing ceilings damaged during upgrade work, to match existing. NOTE: at the intake meeting I informed the applicant that this building is within the designated Fraser River Flood Plane. ** Resubmission received Feb. 5, 2021 with drawings and documents updated based on the 2019 VBBL. ** | 35000
EP-2019-07679 | 2019-09-11 | NULL | Electrical Permit | Commercial | Addition | Completed | Installation / Repair - Commercial - Install power for bus stop sign North side of W Broadway (at Cambie St) - street level bus stop. 511 W Broadway is the closest street address | 1800
PP-2019-03843 | 2019-09-04 | 3154 W 36TH AVENUE, Vancouver, BC V6N 2R5 | Plumbing Permit | Residential | New | Completed | Residential - New plumbing fixtures for LWH ** Amend 01/06/2020** Adding 1 outside Sump | NULL
GP-2019-02634 | 2019-09-18 | 199 W 48TH AVENUE, Vancouver, BC V1V 1V1 | Gas Permit | Residential | New | Completed | Residential - new house gas | NULL
GP-2019-02636 | 2019-08-27 | 4313 WATSON STREET, Vancouver, BC | Gas Permit | Residential | Renovation | Completed | Residential - Replacement GAS HWT | NULL
GP-2019-03087 | 2019-10-08 | 930 LILLOOET STREET, Vancouver, BC V5K 4H2 | Gas Permit | Residential | Renovation | Completed | Residential - Re and re furnace **no building work permitted** Amendment: January 08, 2020 Add one tankless water heater btu 199,000 | NULL
EP-2019-08633 | 2019-10-02 | 656 W 26TH AVENUE, Vancouver, BC V5Z 4H6 | Electrical Permit | Residential | Renovation | Completed | Installation / Repair - Residential - Relocation of electrical receptacle for Custom Mill work. **no building work permitted** | 250
PP-2019-04332 | 2019-10-07 | 4439 W 8TH AVENUE, Vancouver, BC V6R 2A3 | Plumbing Permit | Residential | New | Completed | Residential - Sump outside NOTE: Received Engineering Assurance letter and uploaded under the application documents. | NULL
PP-2019-04333 | 2019-10-04 | 5514 KILLARNEY STREET, Vancouver, BC V5R 3W2 | Plumbing Permit | Residential | New | Completed | Residential - Outside sump for new SFD with SS | NULL
BP-2019-04345 | 2019-10-18 | 278 E 1ST AVENUE, Vancouver, BC | Building Permit | Building Permit (BP) | Addition / Alteration | Completed | Field Review - Addition / Alteration - Interior alterations to remove all interior partition walls and change of use from Wholesale dealer to Wholesale dealer shell space on the 1st floor of this existing mixed use building on this site. Ok for field review as per M Lee No energy upgrade required. | 15000
BP-2019-04346 | 2019-10-25 | 1185 W GEORGIA STREET, Vancouver, BC V6E 4E6 | Building Permit | Building Permit (BP) | Addition / Alteration | Cancelled | Field Review - Addition / Alteration - #900-9th floor (full floor tenant) Interior alterations to remove one partition wall on the 9th floor of this existing full floor space for a new office tenant in this existing commercial building on this site. Also to validate WWOP glazing installed in front of rooms 14-16 and 18-20. Scope of work includes repair of the carpet at location of the demolished wall. TENANT: Woodfibre LNG Limited Building Sprinklered – Sprinkler permit required for relocation of one head per District Building Inspector. Okay for Field Review per M. Lee L2 - Lighting - Upgrade to incorporate Automatic Lighting Shutoff (per 9.4.1.1 of ASHRAE 90.1 - 2010) | 500
GP-2019-03042 | 2019-10-03 | 4283 YUCULTA CRESCENT, Vancouver, BC | Gas Permit | Residential | Renovation | Completed | Residential - NEW GAS FIREPLACE WITH VENT AND HOOK UP | NULL
EP-2019-09905 | 2019-11-13 | 4384 QUESNEL DRIVE, Vancouver, BC V6L 2X6 | Electrical Permit | Residential | New | Expired | Temporary Power - Residential - Temporary Power Pole Valid September 6, 2019 to September 5, 2020 Expired permit: EP-2018-07429 | NULL
EP-2019-08632 | 2019-10-15 | 6255 ELGIN STREET, Vancouver, BC V5W 3K2 | Electrical Permit | Residential | New | Completed | Installation / Repair - Residential - Alarm, Intercom, Telephone, TV, Cameras, Speakers, Vacuum: Rough in And Complete. Site Contact: Paul -604-841-0779 | 5000
GP-2019-03045 | 2019-10-31 | 815 W 47TH AVENUE, Vancouver, BC V5Z 2R7 | Gas Permit | Residential | New | Completed | Residential - NEW GAS FIREPLACE WITH VENT AND HOOK UP | NULL
SP-2019-02214 | 2019-10-11 | 3533 CROWN STREET, Vancouver, BC V1V 1V1 | Sprinkler Permit | Residential | New | Completed | Residential - Sprinkler system shall conform to the requirements of NFPA-13D New LWH | NULL
SP-2019-02215 | 2019-10-04 | 1030 DEVONSHIRE CRESCENT, Vancouver, BC V6H 2E8 | Sprinkler Permit | Residential | New | Completed | Residential - Sprinkler system shall conform to the requirements of NFPA-13D New SFD | NULL
PP-2019-04336 | 2019-10-04 | 1166 ALBERNI STREET, Vancouver, BC V6E 3Z3 | Plumbing Permit | Commercial | Addition | Completed | Commercial - #1604 Backflow Installation **no building work permitted** | NULL
PP-2019-04334 | 2019-10-04 | 3139 W 16TH AVENUE, Vancouver, BC V6K 3C9 | Plumbing Permit | Residential | New | Completed | Residential - Installation for SFD with SS | NULL
PP-2019-04335 | 2019-10-04 | 3135 W 16TH AVENUE, Vancouver, BC V6K 3C9 | Plumbing Permit | Residential | New | Completed | Residential - This is a new LWH | NULL
EP-2019-08642 | 2019-10-04 | 701 W GEORGIA STREET, Vancouver, BC V7Y 1K8 | Electrical Permit | Commercial | New | Completed | Installation / Repair - Commercial - lighting , receptacles, data and telephone, fire alarm, | 55000
GP-2019-02635 | 2019-09-18 | 6392 COLUMBIA STREET, Vancouver, BC V5Y 3J5 | Gas Permit | Residential | New | Completed | Residential - laneway house gas | NULL
GP-2019-02637 | 2019-08-27 | 3558 W 15TH AVENUE, Vancouver, BC V6R 2Z4 | Gas Permit | Residential | Renovation | Completed | Residential - Replacement Hot Water Tank | NULL
BP-2019-03838 | 2019-10-08 | 375 WATER STREET, Vancouver, BC V6B 5C6 | Building Permit | Building Permit (BP) | Addition / Alteration | Cancelled | Field Review - Addition / Alteration - #413, #415 & #416-4th floor Interior alterations for a new office tenant (#413) being demised from suite #415 (to be #413 and #415), also to remove a door to infill a wall between #415 and #416 to be accessible to #415 only, in this existing Municipally Designated Heritage "B" commercial building on this site. Scope of work also includes electrical work. Separate permit(s) and ASHRAE checklist will be required for any future tenant improvements to these suites. Schedule A and Architectural Schedule B submitted by Emanuele Trinca Colonel, AIBC, 604.737.4766. L2 - Lighting - Upgrade to incorporate Automatic Lighting Shutoff (per 9.4.1.1 of ASHRAE 90.1-2016) Building Sprinklered – Building inspector to determine on site if a separate sprinkler permit is required. Processed through FIT | 10000
SP-2019-01938 | 2019-09-03 | 7092 KERR STREET, Vancouver, BC | Sprinkler Permit | Commercial | Tenant Improvement | Completed | Commercial - We will be adding 1 sprinkler head to drop ceiling to accommodate coverage. This permit has been issued for sprinkler system alterations (add, relocate and remove) to the 2014 VBBL and NFPA 13, 2013 for the Interior alterations to provide improvements to this existing Restaurant Class 1 tenant (A & W) at 7092 Kerr Street in this existing commercial building on this site. Does not include any of the following: a. hydraulic calculations, b. change in occupancy and /or hazard classification, c. warehouse storage arrangements, d. mobile compact storage arrangements, e. New alternative solutions and/or modifications to existing alternative solutions, f. changes to the sprinkler system supply piping (e.g. valves, mains, cross-mains, branch-lines, etc.), or g. flexible sprinkler pipe. | NULL
DB-2019-04347 | 2019-10-31 | 5916 SHERBROOKE STREET, Vancouver, BC V5W 3N2 | Building Permit | Development and Building Permit (DB) | Addition / Alteration | Completed | Enquiry Centre - Addition / Alteration - 5918 Sherbrooke Exterior and interior alterations to validate floor area and convert the basement floor to a secondary suite for this existing one storey plus basement one family dwelling on this inside with lane site. Work to include the removal of the existing one car carport and to add a new single garage door (16'-0" wide) to the existing two car garage at the rear of the site. Processed through CRC No strata-titling will be permitted. - This is a two-storey building pursuant to the Zoning and Development By-law. - An annual Vancouver Business License must be obtained prior to the rental of this approved one-family dwelling and/or secondary suite on this site. | 90000
BP-2019-04348 | 2019-10-30 | 198 AQUARIUS MEWS #2503, Vancouver, BC V6Z 2Y4 | Building Permit | Building Permit (BP) | Addition / Alteration | Completed | Field Review - Addition / Alteration - #2503 - Interior alterations to provide residential improvements to unit #2503 on the 25th floor of this existing multiple dwelling building on site. Scope of work to include: kitchen updates, new flooring, new counters, new millwork, and sprinkler work. Note: Enclosed balcony to be retained. Flooring to remain impervious and doors to the enclosed balcony to maximize glass area to admit natural light to the interior space beyond. OK for field review as per C.Yue on Sept 30/19 *** THIS PERMIT HAS BEEN ISSUED UNDER THE REQUIREMENTS OF THE VANCOUVER BUILDING BYLAW 2014 *** | 30000
EP-2019-08640 | 2019-10-04 | 5055 VICTORIA DRIVE, Vancouver, BC | Electrical Permit | Commercial | Tenant Improvement | Completed | Installation / Repair - Commercial - Low voltage, data, tel wiring | 600
SP-2019-02216 | 2020-01-27 | 2001 NANTON AVENUE, Vancouver, BC V6J 4A1 | Sprinkler Permit | Commercial | Tenant Improvement | Completed | Commercial - 2001 Nanton Ave (Area H) - For sprinkler system alterations (add, relocate and remove) to the 2014 VBBL and NFPA 13, 2013 for the tenant improvements to provide interior and exterior alteration to provide tenant improvement in this existing club in this existing building on this site. Scope of work includes reconfigure reception counter, door and stair. This application does not include any of the following: - Warehouse storage arrangements, or mobile compact storage arrangements. - Changes to the sprinkler system supply piping (e.g. valves, mains, cross-mains, etc.). - Flexible sprinkler pipe. - Information Technology Equipment Rooms (e.g. IT Rooms, LAN Rooms, etc.). - New alternative solutions and/or modifications to existing alternative solutions. - Change in occupancy and/or hazard classification. Notes: 1. Post-Installed Concrete Anchors to be in accordance with City of Vancouver Bulletin 2016-003-BU, "Post-Installed Concrete Anchors," and NFPA 13. See plan sketch under application doc's. | NULL
DB-2019-03839 | 2020-04-23 | 2828 E 21ST AVENUE, Vancouver, BC V5M 2W4 | Building Permit | Development and Building Permit (DB) | New Building | Completed | Low Density Housing - New Building - To construct a 2 storey one-family dwelling with secondary suite ($505,800.0) with a detached accessory building (garage), at the rear providing 2 parking spaces, having vehicular access from the lane. Note: This is a 2 storey building pursuant to the Zoning and Development By-Law 1- Covenant registered at the Land Title Office under CA7960580 2- No strata titling permitted 3- Proposed bar sink on the main floor 4- No A/C unit proposed 5- Schedule B: Julian Bozsik P.Eng (604.431.0055) Structural & Geotechnical 6- HPO: Residential Builder- Nucasa Development Inc. Address Note: Addresses have been assigned per the approved plans, access to the secondary suite is from the east side. This access must be provided & maintained at all times and the building addresses posted to be visible from the street in accordance with the Building By-law. ******THIS PERMIT HAS BEEN ISSUED UNDER THE REQUIREMENTS OF VBBL 2014********* | 505800
GP-2019-02640 | 2019-08-27 | 3553 E 29TH AVENUE, Vancouver, BC V5R 1X1 | Gas Permit | Residential | Renovation | Completed | Residential - Hot Water Tank | NULL
DB-2019-03840 | 2020-04-23 | 2830 E 21ST AVENUE, Vancouver, BC V5M 2W4 | Building Permit | Development and Building Permit (DB) | Demolition / Deconstruction | Completed | Low Density Housing - Demolition / Deconstruction - To demolish the existing one family dwelling building ($15,000) on this site. Note: Demo Declaration – GNA contracting ltd. (604)-722-1416 | 15000
GP-2019-02642 | 2019-09-04 | 7726 VICTORIA DRIVE, Vancouver, BC V5P 4A1 | Gas Permit | Residential | New | Completed | Residential - Complete boiler ,range ,bbq & wall oven | NULL
PP-2019-03829 | 2019-09-05 | 1610 STEPHENS STREET, Vancouver, BC V6K 3V3 | Plumbing Permit | Residential | New | Completed | Residential - one outside sump no pump for one-family dwelling | NULL
EP-2019-07684 | 2019-09-05 | 7280 STIRLING STREET, Vancouver, BC V5P 4H5 | Electrical Permit | Residential | New | Completed | Installation / Repair - Residential - Electrical work for a new LW house Main Service 200A 240V House 150A 240V LW 100A 240 V | 9000
BP-2019-04349 | 2019-11-01 | 1501 W BROADWAY, Vancouver, BC V6J 4Z6 | Building Permit | Building Permit (BP) | Addition / Alteration | Completed | Field Review - Addition / Alteration - #210 & #220 Interior alterations to combine two units (#210 & #220) into one unit (unit #220) and remove all interior walls in the Office (vacant) space in this existing commercial building. OK for field review as per Eun Jeon Note: 1. Related to BP-2019-04309 for tenant improvements. 2. No sprinkler head alterations proposed. District Building Inspector to determine if Sprinkler Permit is required. Energy Upgrade Exempted | 7000
PP-2019-04338 | 2019-10-23 | 6315 WEST BOULEVARD, Vancouver, BC V1V 1V1 | Plumbing Permit | Commercial | Tenant Improvement | Completed | Commercial - Dental Office plumbing | NULL
EP-2019-08803 | 2019-10-15 | 3281 E KENT AVENUE NORTH, Vancouver, BC V5S 0C4 | Electrical Permit | Commercial | NULL | Expired | Annual / Operating - Annual Operating Permit Valid October 16, 2019 to October 15, 2020 Renewal of EP-2018-08582 2 annual walk-through inspections | NULL
PP-2019-04406 | 2019-10-10 | 1716 NAPIER STREET, Vancouver, BC V5L 2N2 | Plumbing Permit | Commercial | New | Completed | Commercial - New multi-residential building plumbing To continue work started by others re: PP-2019-03325 | NULL
SP-2019-02217 | 2019-11-18 | 1055 W GEORGIA STREET, Vancouver, BC V6E 3P3 | Sprinkler Permit | Commercial | Tenant Improvement | Completed | Commercial - 2400-1055 W Georgia St. (Full floor) - For sprinkler system alterations (add, relocate and remove) to the 2014 VBBL and NFPA 13, 2013 for the tenant improvements to provide interior alterations only to provide tenant fit-out for a new General Office use at unit #2400 at this existing Royal Centre Mall & Tower building. This application does not include any of the following: - Warehouse storage arrangements, or mobile compact storage arrangements. - Changes to the sprinkler system supply piping (e.g. valves, mains, cross-mains, etc.), Flexible sprinkler pipe. - New alternative solutions and/or modifications to existing alternative solutions, Change in occupancy and/or hazard classification. *** Notes: 1. Sprinklers above vertical acoustic baffles to 8.15.14 And 8.15.15 of NFPA 13/13. To be confirmed on site. 2. The Building Owner to make a sprinkler permit application to the City of Vancouver for the removal of the existing 40 mm (1 ½” ) hose valves prior to calling for inspection and permit completion. 3. The Building Owner to make a fire safety plan application to Vancouver Fire and Rescue Services (VFRS) for the removal of the existing 40 mm (1 ½” ) hose valves prior to calling for inspection and permit completion.*** | NULL
BP-2019-04350 | 2019-11-19 | 3619 W 4TH AVENUE, Vancouver, BC V6R 1P2 | Building Permit | Building Permit (BP) | Addition / Alteration | Completed | Field Review - Addition / Alteration - Interior alterations and change of use from retail to beauty and wellness for new tenant in this existing mixed use building. OK for change of use and field review per L.Clarke, Sept.20/19 Selected Energy Upgrade: L2 - Lighting - Upgrade to incorporate Automatic Lighting Shutoff (per 9.4.1.1 of ASHRAE 90.1-2016) | 30000
PP-2019-04341 | 2019-10-07 | 1229 E 11TH AVENUE, Vancouver, BC V5T 2G4 | Plumbing Permit | Residential | Renovation | Completed | Residential - Plumbing fixtures Related to CF-2018-008533 | NULL
GP-2019-03046 | 2019-09-30 | 371 E 32ND AVENUE, Vancouver, BC V5V 2Y2 | Gas Permit | Residential | Renovation | Completed | Residential - Re & Re Boiler, gas range & BBQ box | NULL
EP-2019-08654 | 2019-10-09 | NULL | Electrical Permit | Commercial | New | Completed | Installation / Repair - Commercial - new 120/240 100a streetlight service / 11 x 48w LED new streetlights / 4 x 71w LED new streetlights / 1 x 105w LED new streetlight / u/g civil work only for traffic signal installation (traffic signal electrical by City crews) | 81600
SP-2019-02219 | 2019-10-04 | 750 W BROADWAY, Vancouver, BC V5Z 1H1 | Sprinkler Permit | Commercial | Renovation | Completed | Commercial - #1206 - 12th floor Sprinkler system conforms to NFPA 13-2013 and VBBL 2014 Interior alterations to combine office units #1205 and #1206 (retaining #1206) and to provide tenant improvements for a new office tenant on the 12th floor of this existing commercial building on this site. Scope of work: remove a portion of the demising wall to combine #1205 and #1206, remove window/frame and infill with a partition, remove sink, new millwork and new finishes. To relocate sprinkler to make legal. ********This application does not include any of the following: 1. Not more than 20 sprinklers (add, relocate, or remove), 2. hydraulic calculations, 3. change in occupancy and /or hazard classification, 4. warehouse storage arrangements, 5. mobile compact storage arrangements, 6. alternative solutions, 7. changes to the sprinkler system supply piping (e.g. valves, mains, cross-mains, branch-lines, etc.), or 8. flexible sprinkler pipe. | NULL
EP-2019-08651 | 2019-10-03 | 701 W GEORGIA STREET, Vancouver, BC V7Y 1K8 | Electrical Permit | Commercial | Tenant Improvement | Completed | Installation / Repair - Commercial - #D045 (Dunsmuir) - Lower Level Mall TI - Power and lighting. Data and telephone | 15000
EP-2019-08656 | 2019-10-09 | NULL | Electrical Permit | Commercial | New | Completed | Installation / Repair - Commercial - 2 x 105w LED streetlights on Yew & Eddington Drive added to existing service / 4 x 204w LED new streetlights on Arbutus Street & 5 x 48w LED new streetlights on Arbututs Street added to existing service | 51000
EP-2019-08660 | 2019-10-04 | 2876 W 37TH AVENUE, Vancouver, BC V6N 2T6 | Electrical Permit | Residential | Renovation - Dwelling Unit(s) only | Completed | Installation / Repair - Residential - applying for legal suite, adding 2 counter plugs, range circuit, hood, fridge and one smoke alarm. | 1200
EP-2019-08657 | 2019-10-04 | 180 SWITCHMEN STREET, Vancouver, BC V6A 0C7 | Electrical Permit | Commercial | Addition | Completed | Installation / Repair - Commercial - Running cat5e and installing an RJ45 end and relocating receptacle. | 500
DB-2019-04353 | 2020-03-12 | 116 W 59TH AVENUE, Vancouver, BC V5X 1W9 | Building Permit | Development and Building Permit (DB) | New Building | Completed | Low Density Housing - New Building - To construct a 2 storey + cellar one-family dwelling with a secondary suite ($685,845) located in the cellar. Note: parking for this site has been provided under DB-2019-04356 Note: This is a 2 storey building pursuant to the Zoning and Development By-Law 1- Covenant registered at the Land Title Office under CA7829200 2- No strata titling permitted 3- No proposed bar sink 4- A/C unit proposed in rear yard 5- Schedule B: Zhanchao Zhao P.Eng (604.526.1305) Structural 5- Schedule B: Heqing Jian P.Eng (778.987.7461) Geotechnical 6- HPO: Residential Builder- North Oriental Construction Ltd. Address Note: Addresses have been assigned per the approved plans, access to the secondary suite is from the west side. This access must be provided & maintained at all times and the building addresses posted to be visible from the street in accordance with the Building By-law. ******THIS PERMIT HAS BEEN ISSUED UNDER THE REQUIREMENTS OF VBBL 2014 ********* | 685845
DB-2019-04354 | 2020-03-12 | 116 W 59TH AVENUE, Vancouver, BC V5X 1W9 | Building Permit | Development and Building Permit (DB) | Demolition / Deconstruction | Completed | Low Density Housing - Demolition / Deconstruction - To demolish the existing one family dwelling building ($15,000) on this site. Note: Demo Declaration – Canadian Excavating (604)-728-0434 | 15000
EP-2019-08663 | 2019-10-11 | 999 W HASTINGS STREET, Vancouver, BC V6C 2W2 | Electrical Permit | Commercial | Tenant Improvement | Completed | Installation / Repair - Commercial - #1030 Move existing fire alarm speakers to new locations required for coverage within renovated suite. | 750
GP-2019-03050 | 2019-10-03 | 6715 BUTLER STREET, Vancouver, BC V5S 3K8 | Gas Permit | Residential | New | Completed | Residential - ONE COMPLETE BOILER AND TWO STOVES AND PIPING ONLY FOR ONE FIREPLACE, ONE PATIO HEATER AND ONE BBQ. | NULL
EP-2019-08658 | 2019-10-04 | 550 BURRARD STREET, Vancouver, BC V6C 2B5 | Electrical Permit | Commercial | Tenant Improvement | Completed | Installation / Repair - Commercial - 4th floor Demo and make safe all electrical | 6000
EP-2019-08659 | 2019-10-04 | 550 BURRARD STREET, Vancouver, BC V6C 2B5 | Electrical Permit | Commercial | Tenant Improvement | Completed | Installation / Repair - Commercial - Demo and make safe all electrical | 6000
GP-2019-03049 | 2019-10-03 | 2989 WATERLOO STREET, Vancouver, BC V6R 3J4 | Gas Permit | Residential | Renovation | Completed | Residential - S & I lennox 70,000 furnace and rinnai ru 199 tankless water heater | NULL
SP-2019-02239 | 2019-11-18 | 1176 E 13TH AVENUE, Vancouver, BC V5T 2M1 | Sprinkler Permit | Commercial | New | Completed | Commercial - Install new Sprinklers sprinkler system for a three-storey residential building containing 3 dwelling units with a detached 3-car garage at the rear. Building to be sprinklered to NFPA 13D. | NULL
GP-2019-03118 | 2019-10-22 | 1716 NAPIER STREET, Vancouver, BC V5L 2N2 | Gas Permit | Residential | New | Completed | Residential - Install 8 tankless water heaters, 8 gas ranges | NULL
PP-2019-03830 | 2019-09-04 | 4062 W 39TH AVENUE, Vancouver, BC V6N 3B2 | Plumbing Permit | Residential | New | Completed | Residential - Lawn irrigation | NULL
EP-2019-07686 | 2019-09-04 | 3206 W KING EDWARD AVENUE, Vancouver, BC V6L 1V7 | Electrical Permit | Residential | Addition | Completed | Installation / Repair - Residential - Service upgrade from 100 amp 240v to 200 amp 240v overhead service | 1700
PP-2019-03831 | 2019-09-03 | 6560 DOMAN STREET, Vancouver, BC V5S 3H4 | Plumbing Permit | Residential | New | Completed | Residential - New Laneway house plumbing fixtures | NULL
SP-2019-01939 | 2019-09-06 | 2630 LAKEWOOD DRIVE, Vancouver, BC V5N 4V4 | Sprinkler Permit | Residential | New | Completed | Residential - Install sprinklers in Duplex Note: The entire building, INCLUDING THE ATTACHED GARAGE, to be sprinklered to 2 x NFPA 13D. | NULL
EP-2019-07690 | 2019-09-04 | 6050 LAUREL STREET, Vancouver, BC V5Z 3W3 | Electrical Permit | Residential | New | Completed | Installation / Repair - Residential - Alarm wiring and installation | 2500
GP-2019-02644 | 2019-09-04 | 772 E 33RD AVENUE, Vancouver, BC V5V 3A2 | Gas Permit | Residential | New | Completed | Residential - gas piping, boiler complete, range complete | NULL
PP-2019-03833 | 2019-09-04 | 6271 MACKENZIE STREET, Vancouver, BC V6N 1H4 | Plumbing Permit | Residential | New | Completed | Residential - Backflow Preventer for landscape Irrigation | NULL
PP-2019-03834 | 2019-09-04 | 832 E 37TH AVENUE, Vancouver, BC V5W 1G2 | Plumbing Permit | Residential | Renovation | Completed | Residential - New Plumbing system | NULL
EP-2019-07695 | 2019-09-04 | 4782 W 4TH AVENUE, Vancouver, BC V6T 1C2 | Electrical Permit | Residential | New | Completed | Installation / Repair - Residential - New LWH Main service: 200 Amp Main house: 150 Amp LWH: 100 Amp | 10000
GP-2019-02645 | 2019-09-04 | 2576 W 19TH AVENUE, Vancouver, BC V6L 1C7 | Gas Permit | Residential | Renovation | Completed | Residential - re re fireplace | NULL
PP-2019-03836 | 2019-09-04 | 2703 MAIN STREET, Vancouver, BC V5T 3E9 | Plumbing Permit | Commercial | Tenant Improvement | Completed | Commercial - 2703 and 2705 Main St install plumbing on main floor for new washrooms and kitchen. Building permit Scope of work to include: Demising the space into two separate units , 2703 to remain as Retail (E) and newly created unit on the south side unit 2705 to be changed to Office use (D). New bathrooms installed in both units. Demising wall between units to meet a 2 hour Fire Separation. AMENDMENT: October 02, 2019 3 floor drains, 1 basin and 1 water closet. | NULL
PP-2019-03837 | 2019-09-04 | 1712 E 63RD AVENUE, Vancouver, BC V5P 2L8 | Plumbing Permit | Residential | New | Completed | Residential - New Sump without Pump | NULL
EP-2019-07696 | 2019-09-17 | 888 BURRARD STREET, Vancouver, BC V6Z 1X9 | Electrical Permit | Commercial | Renovation | Completed | Installation / Repair - Commercial - Unit #103 Supply & install 2x 120V/15A receptacles in men's & women's washroom for digital media board install. Possibly add 3rd receptacle for wifi device if required. Related to Case File CF-2019-007247 | 800
EP-2019-07697 | 2019-09-04 | 1200 W 73RD AVENUE, Vancouver, BC V6P 6G5 | Electrical Permit | Commercial | Tenant Improvement | Completed | Installation / Repair - Commercial - Main Floor Lobby, 6th and 8th floor common corridors Landlord Improvement: Renovation of main / 6th / 8th floor lobbies. Lighting and minor electrical revisions | 110000
EP-2019-09182 | 2019-10-28 | 3117 E 43RD AVENUE, Vancouver, BC V5R 5Z3 | Electrical Permit | Residential | New | Completed | Installation / Repair - Residential - New laneway house wiring. Building to be sprinklered to NFPA 13D requirements. Amendment: June 05, 2020 low voltage wiring,(LVT,Cat 6 and RG6) | 10000
BP-2019-03842 | 2019-09-26 | 900 HOWE STREET, Vancouver, BC V6Z 2M4 | Building Permit | Building Permit (BP) | Addition / Alteration | Completed | Field Review - Addition / Alteration - #750-7th floor (full floor) Interior alteration only to provide a 4'-0" wide by 7'-0" high opening to allow for the expansion of the existing General Office tenant at unit #750 into unit #700 (retain #750) to become a full floor tenant in this existing commercial building. Scope of work: demolish demising walls, cabinets to be removed/relocated, electrical work. TENANT: NST Properties Ltd. OK for field review and district building inspector to determine if a sprinkler permit would be required as per Howie Chow, August 28, 2019. Energy upgrade:L2 - Lighting - Upgrade to incorporate Automatic Lighting Shutoff (per 9.4.1.1 of ASHRAE 90.1 - 2010) | 5000
EP-2019-08661 | 2019-10-04 | 4328 W 12TH AVENUE, Vancouver, BC V6R 2R1 | Electrical Permit | Residential | Renovation | Completed | Installation / Repair - Residential - Structured Wiring, Telephone Intercom, Home Theatre System, Complete Security Alarm System, Temperature Integration, Distributed Audio System, Central Vacuum System | 18096.99
PP-2019-04345 | 2019-09-30 | 74 MALTA PLACE, Vancouver, BC V5M 4C4 | Plumbing Permit | Residential | New | Completed | Residential - Installation of 1 outside sump | NULL
EP-2019-08666 | 2019-10-02 | 2475 YORK AVENUE #302, Vancouver, BC V6K 1C9 | Electrical Permit | Residential | Renovation | Completed | Installation / Repair - Residential - UNIT#302 kitchen renovation | 3072
GP-2019-03051 | 2020-01-29 | 5773 INVERNESS STREET, Vancouver, BC V5W 3P6 | Gas Permit | Residential | Renovation | Completed | Residential - Relocating gas line within basement as per inspectors request. Reference: CF-2019-009071 *Mandatory Gas Requirement: Item #1 | NULL
EP-2019-08802 | 2019-10-10 | 3327 W 4TH AVENUE, Vancouver, BC V6R 1N6 | Electrical Permit | Commercial | Renovation | Completed | Installation / Repair - Commercial - Office Renovation including lighting and power systems | 5500
EP-2019-08667 | 2019-10-02 | 1083 HOMER STREET, Vancouver, BC | Electrical Permit | Commercial | Addition | Completed | Installation / Repair - Commercial - Access System Installation <30V | 1893.59
SP-2019-02222 | 2019-10-06 | 1515 RENFREW STREET, Vancouver, BC V5K 4C8 | Sprinkler Permit | Residential | New | Completed | Residential - Sprinkler system to conform to the requirements of NFPA-13D New SFD with Secondary suite | NULL
SP-2019-02223 | 2019-10-04 | 1511 RENFREW STREET, Vancouver, BC V5K 4C8 | Sprinkler Permit | Residential | New | Completed | Residential - Sprinkler system shall conform to the requirements of NFPA - 13D New LWH | NULL
SP-2019-02224 | 2019-10-06 | 1054 E 63RD AVENUE, Vancouver, BC V5X 2L1 | Sprinkler Permit | Residential | New | Completed | Residential - Sprinkler system to conform to NFPA-13D requirements New LWH | NULL
SP-2019-02225 | 2019-10-06 | 1956 NOOTKA STREET, Vancouver, BC V1V 1V1 | Sprinkler Permit | Residential | New | Completed | Residential - Sprinkler system to conform to NFPA 13-D requirements New LWH | NULL
SP-2019-02227 | 2019-10-06 | 271 E 63RD AVENUE, Vancouver, BC V5X 2J8 | Sprinkler Permit | Residential | New | Completed | Residential - Sprinkler system to conform to the requirements of NFPA - 13D New LWH | NULL
SP-2019-02228 | 2019-10-05 | 370 E 16TH AVENUE, Vancouver, BC V5T 2T6 | Sprinkler Permit | Residential | New | Completed | Residential - NEW SPRINKLER WORK 2FD To construct a 2 storey two-family dwelling with a detached garage providing 2 parking spaces accessible by the lane ($838,535). 1- A/C unit proposed in the rear yard 2- Schedule B, Jason Hui, P.Eng. (778-319-3403) Structural 3- Schedule B G.I. Crudu, P.Eng. (604-553-4984) Geotechnical 4- HPO - Medallion Homes Inc. This is a 2 storey building pursuant to the Zoning and Development By-Law ******THIS PERMIT HAS BEEN ISSUED UNDER THE REQUIREMENTS OF VBBL 2014 AND THE GREEN HOMES PROGRAM****** Addressing Data 370 E 16th Av - West Unit (1st & 2nd floor) *Primary 372 E 16th Av - East Unit (1st & 2nd floor) Addresses assigned per approved plans. Building numbers are to be posted and to be easily visible from the street in accordance with the Building By-law. | NULL
SP-2019-02230 | 2019-10-05 | 2446 E PENDER STREET, Vancouver, BC V5K 2B3 | Sprinkler Permit | Residential | New | Completed | Residential - install 14 sprinkler heads for new construction | NULL
GP-2019-03053 | 2019-09-30 | 2995 W 13TH AVENUE, Vancouver, BC V6K 2T8 | Gas Permit | Residential | Addition | Completed | Residential - re and re gas range | NULL
SP-2019-02231 | 2019-10-05 | 3283 VIMY CRESCENT, Vancouver, BC V5M 4B5 | Sprinkler Permit | Residential | New | Completed | Residential - install 14 sprinkler heads for new construction | NULL
EP-2019-08668 | 2019-10-02 | 1138 RICHELIEU AVENUE, Vancouver, BC V6H 1T1 | Electrical Permit | Residential | New | Completed | Installation / Repair - Residential - 400A New SFD with legal suite ** Amend 12/19/2019*** Increase permit value to 30,000 | 30000
PP-2019-04350 | 2019-10-08 | 2288 PINE STREET, Vancouver, BC V6J 5G4 | Plumbing Permit | Commercial | Renovation | Completed | Commercial - 2 sink /2toilet / 2 shower re- re ************ AMEND: May 1st: related building permit should be: BP-2019-03858 and not for unit #503 which was selected under parcel - interior alteration to provide improvements to the pool change room in the amenity area on the ground floor of this existing multiple dwelling building (Building 'C') on this site. Scope of Work: - remove and replace all existing washroom fixtures, partitions, doors, millwork, floor tiles, sinks, toilets and lighting with new. | NULL
PP-2019-04351 | 2019-10-04 | 7238 VIVIAN DRIVE, Vancouver, BC V5S 2V1 | Plumbing Permit | Residential | New | Completed | Residential - New Drainageand water distribution system. | NULL
SP-2019-02232 | 2020-06-04 | 950 MAIN STREET, Vancouver, BC V6A 2W1 | Sprinkler Permit | Commercial | New | Completed | Commercial - 950 Main St. - For all sprinkler work to the 2014 VBBL; NFPA 13, 2013; standpipe work to NFPA 14, 2010; and alternative solutions prepared by Jensen Hughes for this newly constructed 6 storey,social housing project consisting of 26 units with proposed CRU space on the main floor level, including a full basement for tenant and owner storage. THIS IS A CERTIFIED PROFESSIONAL PROJECT and the CP is Gordon Richards Architect AIBC, CP. This application does not include any of the following: - Warehouse storage arrangements, or mobile compact storage arrangements. - Flexible sprinkler pipe. - Information Technology Equipment Rooms (e.g. IT Rooms, LAN Rooms, etc.). Related Permits: 1. AL-2018-00019 - Protection of Exit Facilities. Notes: 1. SHORT Program - VBBL 2014. 2. Permit issued during COVID-19. 3. Per May 20, 2020 email from Dan Wong P.Eng., The insulation is located on top of the roof structure (See Detail R1 & R-3). 4. Per June 01, 2020 email from Patrick Stewart, appropriate fire separation will be provided between the Amenity Room and the adjacent corridor. 5. Per June 3, 2020 email from Krystel Clark, Amenity room door will have the appropriate fire protection rating and be equipped with a self-closer. | NULL
EP-2019-08685 | 2019-10-01 | 2908 PARKER STREET, Vancouver, BC V5K 5C8 | Electrical Permit | Residential | New | Expired | Temporary Power - Residential - To provide temporary power to this site. | NULL
EP-2019-08672 | 2019-09-30 | 7378 MUIRFIELD DRIVE, Vancouver, BC V5S 2L3 | Electrical Permit | Residential | Addition | Expired | Temporary Power - Residential - To provide temporary power to this site. | NULL
EP-2019-08673 | 2019-09-30 | 2733 W 7TH AVENUE, Vancouver, BC V6K 1Z3 | Electrical Permit | Residential | New | Expired | Temporary Power - Residential - To provide temporary power to this site. | NULL
EP-2019-08675 | 2019-10-02 | 3659 E GEORGIA STREET, Vancouver, BC V5K 2M2 | Electrical Permit | Residential | New | Completed | Installation / Repair - Residential - low voltage prewiring and finish | 4980
EP-2019-08681 | 2019-10-07 | 1320 E 34TH AVENUE, Vancouver, BC V5W 1A4 | Electrical Permit | Residential | New | Completed | Installation / Repair - Residential - tv,telephone,alarm prewire and complete | 800
EP-2019-08679 | 2019-10-21 | 2633 NOOTKA STREET, Vancouver, BC V5M 3M4 | Electrical Permit | Commercial | Tenant Improvement | Completed | Installation / Repair - Commercial - Install 2 new 300 kva transformers, (2) 600 A 277/480 V panels and receptacles. *** NOTE** there is no modifications to the building or new construction. All new installed equipment is surface mount. | 119700
GP-2019-03057 | 2019-10-05 | 2565 W 16TH AVENUE, Vancouver, BC V6K 3B9 | Gas Permit | Residential | Addition | Completed | Residential - Gas insert fireplace installation | NULL
GP-2019-03059 | 2019-10-05 | 535 N PENTICTON STREET, Vancouver, BC V5K 3L7 | Gas Permit | Residential | Addition | Completed | Residential - Gas insert fireplace installation | NULL
DB-2019-04364 | 2019-12-12 | 1207 PACIFIC BOULEVARD #300, Vancouver, BC V6Z 2R6 | Building Permit | Development and Building Permit (DB) | Addition / Alteration | Completed | Enquiry Centre - Addition / Alteration - #300-1207 Pacific Boulevard Including the operational letter dated October 1, 2019, submitted by Shirley Chan, Chevalier CM Canada Ltd. to change the use of approximately 2,777sf from retail to Interim general office for a limited period of time expiring October 31, 2022, unless extended in writing by the Director of Planning. No work proposed. Processed through CRC L2 - Lighting - Upgrade to incorporate Scheduled Shutoff (per 9.4.1.1.(i) of ASHRAE 90.1-2016) ******THIS PERMIT HAS BEEN ISSUED UNDER THE REQUIREMENTS OF VBBL 2014****** | 0
EP-2019-07703 | 2019-09-05 | 3151 E 47TH AVENUE, Vancouver, BC V5S 1C7 | Electrical Permit | Residential | Renovation | Completed | Installation / Repair - Residential - Upgrade service 60 amp to 100 amp Addition of dishwasher circuit and microwave circuit NOTE: No building work alteration proposed AMENDMENT: September 09, 2019 60 amp service upgrade to 100 amps Circuits noted in previous descriptions to be added for kitchen Reno will happen in the future depending on owners finances. | 3000
BP-2019-03843 | 2019-10-04 | 250 W PENDER STREET, Vancouver, BC V6B 1S9 | Building Permit | Building Permit (BP) | Addition / Alteration | Completed | Field Review - Addition / Alteration - Interior alteration to reconfigure the storage area to the East of the bookstore on the ground floor of this existing institution building on this site. Okay for field review as per E.Kai Aug28/19 Selected Energy Upgrade: L2 - Lighting - Upgrade to Local Control (per 9.4.1.1.(a) of ASHRAE 90.1-2016) | 38000
EP-2019-07700 | 2019-09-04 | 3458 E 22ND AVENUE, Vancouver, BC V5M 2Z4 | Electrical Permit | Residential | New | Completed | Installation / Repair - Residential - security,tel,tv,computer wiring and completion | 1000
DB-2019-03844 | 2019-11-04 | 1750 E 22ND AVENUE, Vancouver, BC V5N 2P7 | Building Permit | Development and Building Permit (DB) | Addition / Alteration | Completed | High Density Housing / Commercial - Addition / Alteration - Interior alteration for voluntary Seismic Upgrade in this existing school. | 2500000
GP-2019-02648 | 2019-09-04 | 6555 LABURNUM STREET, Vancouver, BC V6P 5M4 | Gas Permit | Residential | Addition | Completed | Residential - re and re gas dryer | NULL
EP-2019-07701 | 2019-09-04 | 737 DUNSMUIR STREET, Vancouver, BC | Electrical Permit | Commercial | Tenant Improvement | Completed | Installation / Repair - Commercial - Ground Floor - Howe Level Re & Re Power (floor box), New Data | 2500
EP-2019-07925 | 2019-09-09 | 515 UNION STREET, Vancouver, BC V6A 2B7 | Electrical Permit | Residential | New | Completed | Installation / Repair - Residential - 200 amp service to a front and rear house with electrical install as per CEC 2015. ** Amend 07/10/** We are installing on overhead 200amp service into a double meter base which is feeding a 125amp panel in the LWH 515 Union Street and a 100 amp panel in the front house 517 Union Street. We will be installing rough wiring for a future EVC in the garage of the LWH 515 Union Street. I have resubmitted my load calculation to show we have allowed for a future EVC and the breaker size of each panel. | 8000
GP-2019-02649 | 2019-09-09 | 138 PEVERIL AVENUE, Vancouver, BC V5Y 2L4 | Gas Permit | Residential | New | Completed | Residential - install 1 direct vent zero clearance natural gas fireplace install 1 natural gas outdoor patio heater | NULL
EP-2019-07707 | 2019-09-10 | 186 W 45TH AVENUE, Vancouver, BC V5Y 2W1 | Electrical Permit | Residential | New | Completed | Installation / Repair - Residential - New construction of a house one-family dwelling with a secondary suite. EVSE. A/C Unit proposed at rear yard ** Amend 08/20/2020*** Change FSR to Varinder Mann AMEND: SEPT 11/2020 CHANGE AMPS FROM 400 TO 200 AMPS | 23000
GP-2019-02652 | 2019-08-28 | 1742 W 59TH AVENUE, Vancouver, BC V6P 1Z4 | Gas Permit | Residential | Renovation | Completed | Residential - Hot Water Tank | NULL
DB-2019-03845 | 2020-01-30 | 1980 E 52ND AVENUE, Vancouver, BC V5P 1W7 | Building Permit | Development and Building Permit (DB) | New Building | Completed | Low Density Housing - New Building - To construct a 2 storey laneway house building ($136,000.00) with an open parking pad, providing 1 parking space, having vehicular access from the lane. Note: This is a 1 ½ storey building pursuant to the Zoning & Development By-law Note: Bldg 1 (principal bldg) addressed 1976 E 52nd Ave. retained on site. 1. No A/C unit proposed 2. Schedule B: Yatendra Kumar Sharma P.Eng (778-863-7076) Structural & Geotechnical 3. HPO: Residential Builder- Richtown Construction ltd. Address has been assigned per the approved plans as the fire/emergency access to the laneway house is from the east side. This access must be provided & maintained at all times in accordance with the Building By-law ******THIS PERMIT HAS BEEN ISSUED UNDER THE REQUIREMENTS OF VBBL 2014 AND THE GREEN HOMES PROGRAM****** | 136000
BP-2019-03846 | 2021-02-03 | 2096 W 47TH AVENUE, Vancouver, BC V6M 2M4 | Building Permit | Building Permit (BP) | New Building | Stage Issued | Certified Professional Program - New Building - To consolidate the land and construct a single, 5-storey mixed-use ( 4 storey per Zoning and Development Bylaw) building consisting of: - 1 st storey - retail spaces (Group E) - 2nd to 4th - 48 strata units - 5th floor - private patios and amenity space, all over two levels of underground parking. Note: This permit was issued under VBBL 2014. 04 Jun-2021 - Revision#1/ tn As of May 28, 2021, Mark Olsthoorn, P. Eng, CP will no longer be the engineer and CP of record for the above-noted project. As of May 28, 2021, Dave Steer, P. Eng, CP will assume responsibility and serve as the engineer and CP of record for this project. 03-Feb-2021 - Stage 1 (excavation & shoring) COVID19. 10-Jan-2022 - Stage 2 (foundation to grade, structural only) | 30000000
EP-2019-09356 | 2019-10-31 | 550 ROBSON STREET, Vancouver, BC V6B 2B7 | Electrical Permit | Commercial | Tenant Improvement | Completed | Installation / Repair - Commercial - #300 - 3rd floor (full floor tenant) Electrical scope of work: Wiring and installation of access controls and CCTV equipment. Building permit scope of work: Interior alterations to provide improvements for a new office tenant on the 3rd floor (#300) of this commercial building on this site. Scope of work: remove partition walls, doors, T-Bar ceiling, bulkhead, light fixtures and construct new partition walls, doors, millwork, ceiling work, lighting, finishes, power and data, electrical, plumbing, mechanical and sprinkler work. Scope of work also to add a maglock device on the terrace door. | 12500
GP-2019-03061 | 2019-10-05 | 3525 MAYFAIR AVENUE, Vancouver, BC V6N 2Z2 | Gas Permit | Residential | New | Completed | Residential - Installation of 1 gas fireplace - venting and hook up only | NULL
GP-2019-03062 | 2019-10-01 | 8215 VIVALDI PLACE, Vancouver, BC V5S 4G6 | Gas Permit | Residential | Renovation | Completed | Residential - HWT re&re | NULL
GP-2019-03063 | 2019-10-05 | 2260 E 6TH AVENUE, Vancouver, BC V5N 1R1 | Gas Permit | Residential | New | Completed | Residential - Installation for 1 gas fireplace - venting & hook up only | NULL
PP-2019-04353 | 2019-10-04 | 1712 E 63RD AVENUE, Vancouver, BC V5P 2L8 | Plumbing Permit | Residential | New | Completed | Residential - Laneway house plumbing installation | NULL
GP-2019-03064 | 2019-10-05 | 2260 E 6TH AVENUE, Vancouver, BC V5N 1R1 | Gas Permit | Residential | New | Completed | Residential - Installation of 1 gas fireplace - venting and hook up only | NULL
BP-2019-04367 | 2019-12-06 | 540 E 26TH AVENUE, Vancouver, BC V5V 2H7 | Building Permit | Building Permit (BP) | Addition / Alteration | Completed | Field Review - Addition / Alteration - Exterior alterations only to install twenty (20) solar photovoltaic panels at the East, South and West roof elevation of this existing One-Family Dwelling building. OK for BP only as per O. Szeleczky on Sept 18, 2019 OK for Field Review as per E. Hildebrandt on Sept 18, 2019 | 19000
GP-2019-03065 | 2019-10-01 | 4565 GOTHARD STREET, Vancouver, BC V5R 3K8 | Gas Permit | Residential | New | Completed | Residential - Gas rough in for new gas fixtures | NULL
EP-2019-08689 | 2019-10-07 | 1066 W HASTINGS STREET, Vancouver, BC V6E 4M1 | Electrical Permit | Commercial | Tenant Improvement | Completed | Installation / Repair - Commercial - UNIT#2300 ( 23rd floor) Relocate electrical outlet + data from a section of wall that will be demoed. | 500
PP-2019-04354 | 2019-10-04 | 4270 NAUTILUS CLOSE, Vancouver, BC V6R 4L2 | Plumbing Permit | Residential | Renovation | Completed | Residential - Replace shower and bath | NULL
EP-2019-08691 | 2019-10-16 | 831 W 63RD AVENUE, Vancouver, BC V6P 2H3 | Electrical Permit | Residential | New | Completed | Installation / Repair - Residential - Apply for a permit for new lane way house. In the existing house main service is come to the lane way house 200 amp with 2 meters nothing is done only foundation is done main house amp is 100 amp main service amp is 200 amp laneway house amp is 125 amp Building to be sprinklered to NFPA 13D requirements. | 8000
GP-2019-03067 | 2019-10-05 | 4397 ELGIN STREET, Vancouver, BC V5V 4R5 | Gas Permit | Residential | Renovation | Completed | Residential - new gas line to fireplace. Note: fireplace will be installed by another firm so this is for the line only. New line for gas stove | NULL
GP-2019-03069 | 2019-10-05 | 3414 FLEMING STREET, Vancouver, BC V5N 3V8 | Gas Permit | Residential | New | Completed | Residential - Navien tankless water heater | NULL
PP-2019-04355 | 2019-10-04 | 4397 ELGIN STREET, Vancouver, BC V5V 4R5 | Plumbing Permit | Residential | Renovation | Completed | Residential - renew rough in to existing kitchen location, new DW, new electric HWT, new laundry tub and washer location, new frost free HB | NULL
EP-2019-08690 | 2019-10-07 | 200 BURRARD STREET, Vancouver, BC V6C 3L6 | Electrical Permit | Commercial | Tenant Improvement | Completed | Installation / Repair - Commercial - Unit 700, Seventh Floor relocate existing and install additional receptacles and communications cables to suit revised office configurations | 41750
PP-2019-03840 | 2019-09-04 | 3535 W 48TH AVENUE, Vancouver, BC V6N 3P9 | Plumbing Permit | Residential | Renovation | Completed | Residential - Plumbing fixtures | NULL
PP-2019-04243 | 2019-10-23 | 161 E 4TH AVENUE, Vancouver, BC V5T 1G4 | Plumbing Permit | Commercial | New | Issued | Commercial - 7 Storey office building with 4 levels of underground parking **MAY 25/2021 - REVISED MECHANICAL DWGS ATTACHED | NULL
EP-2019-07705 | 2019-09-05 | 650 W 41ST AVENUE, Vancouver, BC V5Z 2M9 | Electrical Permit | Commercial | Tenant Improvement | Completed | Installation / Repair - Commercial - #169-Ground floor (Mall) Hook Up Interior Signs to the existing power | 250
EP-2019-07706 | 2019-09-05 | 1333 W BROADWAY, Vancouver, BC V6H 4C1 | Electrical Permit | Commercial | Tenant Improvement | Completed | Installation / Repair - Commercial - Unit #160 Tenant improvement: new 200 amp panel, plugs | 18000
GP-2019-02654 | 2019-09-09 | 2231 E 40TH AVENUE, Vancouver, BC V5P 1J6 | Gas Permit | Residential | New | Completed | Residential - Gas appliances - range, boiler and bb-q | NULL
EP-2019-07736 | 2019-09-05 | 2230 KINGSWAY, Vancouver, BC V5N 2T7 | Electrical Permit | Commercial | Tenant Improvement | Completed | Installation / Repair - Commercial - Installing occupancy sensor in washroom | 150
GP-2019-02655 | 2019-10-09 | 585 E BROADWAY, Vancouver, BC V5T 1X4 | Gas Permit | Commercial | Tenant Improvement | Completed | Commercial - Install new gas line for connections to pizza oven. Note:There is no additional equipment, just the three ovens on the meter. | NULL
DB-2019-03848 | 2020-04-17 | 166 E 46TH AVENUE, Vancouver, BC V5W 1Z4 | Building Permit | Development and Building Permit (DB) | Demolition / Deconstruction | Completed | Low Density Housing - Demolition / Deconstruction - Demolition – Conventional (Standard) To demolish the existing one family dwelling building ($15,000) on this site. Demo contractor name: Nelson Prasad (I-Demo site Services Inc) Demo contractor phone number: 604-644-9221 | 15000
GP-2019-03070 | 2019-10-05 | 4080 WELWYN STREET, Vancouver, BC V5N 3Z2 | Gas Permit | Residential | Renovation | Completed | Residential - upgrading to tankless hot water heater. NOTE: Separate meter. No building work alteration proposed | NULL
GP-2019-03068 | 2019-10-04 | 6201 BATTISON STREET, Vancouver, BC V5S 3M7 | Gas Permit | Residential | Renovation | Completed | Residential - replacement gas furnace | NULL
EP-2019-08693 | 2019-10-07 | 2775 TRINITY STREET, Vancouver, BC V5K 1E6 | Electrical Permit | Residential | New | Completed | Installation / Repair - Residential - Alarm Pre-wire only, TV cable, Data, Telephone, with jacks and cover plates. | 500
EP-2019-08692 | 2019-12-09 | 540 E 26TH AVENUE, Vancouver, BC V5V 2H7 | Electrical Permit | Residential | Addition | Completed | Installation / Repair - Residential - Rooftop grid-interactive net metered solar photovoltaic system installation. | 2100
EP-2019-08694 | 2019-10-07 | 565 E 53RD AVENUE, Vancouver, BC V5X 1J4 | Electrical Permit | Residential | New | Completed | Installation / Repair - Residential - Main house full wiring | 18000
EP-2019-08696 | 2019-10-09 | 3200 E BROADWAY, Vancouver, BC | Electrical Permit | Commercial | Addition | Completed | Installation / Repair - Commercial - Install conveyor system feed including information meter, Receptacles in warehouse and server room. | 23500
EP-2019-08704 | 2019-10-08 | 2643 VICTORIA DRIVE, Vancouver, BC V5N 4L3 | Electrical Permit | Residential | Renovation | Completed | Installation / Repair - Residential - Replacement of broken switches and plugs. Installation of new fixture. minor repairs to exposed wires that were damaged. | 2200
EP-2019-08699 | 2019-10-07 | 569 E 53RD AVENUE, Vancouver, BC V5X 1J4 | Electrical Permit | Residential | New | Completed | Installation / Repair - Residential - Main service 200 amp lane way house 125 and main house 125 amp , | 8000
GP-2019-03072 | 2019-10-01 | 1987 E 8TH AVENUE, Vancouver, BC V5N 1T9 | Gas Permit | Residential | Renovation | Completed | Residential - capping off boiler/gas - we installed a heat pump system. | NULL
DB-2019-04369 | 2020-02-14 | 1208 NOOTKA STREET, Vancouver, BC V5K 4E7 | Building Permit | Development and Building Permit (DB) | New Building | Completed | Low Density Housing - New Building - 2 Storey 1FD + SS +1 SURFACE PARKING To construct a 2 storey one-family dwelling with a secondary suite located in the North side of Basement ($633,092.50) with 1 surface parking at the rear, having vehicular access from the lane. 1- Covenant registered at the Land Title Office under (CA7897133) 2- No strata titling permitted 3- A/C unit proposed at rear yard 4- 8’ bar sink proposed in Basement 5- Structural AND Geotechnical schedule B: Yatendra Kumar Sharma (778-863-7076) 6- HPO: Square Nine Builder Inc. (604-418-8606) Note: This is a 2 storey building pursuant to the Zoning and Development By-Law "Combustible projections or roof soffits on an exposing building face shall not project to less than .45m from the property line and shall be in compliance with VBBL 2014 9.10.15.5.(9) The entire building, INCLUDING THE ATTACHED GARAGE (if applicable), to be sprinklered to NFPA 13D. Any alterations or conversions to the attached garage (if applicable) to habitable living space shall not be permitted without first obtaining the approval of the Director of Planning and the Chief Building Official. Thermal protection measures and Laneway house design guidelines shall be required to be met prior to the approval of the conversion. ******THIS PERMIT HAS BEEN ISSUED UNDER THE REQUIREMENTS OF VBBL 2014 AND THE GREEN HOMES PROGRAM****** Addressing Data: LWH permit under DB-2019-04372 1208 Nootka St - Principal Dwelling (1st & 2nd floor, south portion of basement) 1210 Nootka St - Secondary Suite (north portion of basement) | 633092.5
GP-2019-03083 | 2019-10-08 | 1932 W BROADWAY, Vancouver, BC | Gas Permit | Commercial | Tenant Improvement | Completed | Commercial - Re & re heat pump **no building work permitted** | NULL
EP-2019-08707 | 2019-10-18 | 650 W 41ST AVENUE, Vancouver, BC V5Z 2M9 | Electrical Permit | Commercial | Tenant Improvement | Completed | Installation / Repair - Commercial - Install lights, emergency & exit lights. Install power outlets & LV wiring. AMEND: NOV.25/19 Lighting Compliance Documentation - ACCEPTED | 10000
EP-2019-07710 | 2019-09-05 | 650 W 41ST AVENUE, Vancouver, BC V5Z 2M9 | Electrical Permit | Commercial | Tenant Improvement | Completed | Installation / Repair - Commercial - Main Floor #295 Installation of lighting, EM lighting, lighting control, distribution, outlets, switches, equipment connections and modify & re-verify fire alarm system | 22000
BP-2019-03849 | 2019-11-20 | 166 E 46TH AVENUE, Vancouver, BC V5W 1Z4 | Building Permit | Building Permit (BP) | Salvage and Abatement | Completed | Low Density Housing - Salvage and Abatement - Salvage and Abatement Permit only for Building permit: DB-2019-03847 and to be completed under the supervision of a registered professional. This permit does not authorize demolition, deconstruction or construction work. QP: EPOCH Environmental Consulting Ltd. (Adrian Lee. B.Eng., AScT,) Demolition permit: DB-2019-03848 | 0
EP-2019-07709 | 2019-09-05 | 2775 LAUREL STREET, Vancouver, BC V5Z 1M9 | Electrical Permit | Commercial | Tenant Improvement | Completed | Installation / Repair - Commercial - 9th floor - Cardiology Clinic -Electrical demolition work. -To supply and install lighting fixtures and emergency lighting devices. - Lighting control devices. - Extension of the Power distribution system. - Power outlets and wiring. - Z32 standard testing. - Fire Alarm system extension and verification. - Data/communications system - Conduits and boxes only for security system. | 22526.9
EP-2019-07844 | 2019-09-10 | 2799 YEW STREET, Vancouver, BC V6K 4W2 | Electrical Permit | Commercial | NULL | Expired | Annual / Operating - New Annual Operating Permit for Tapestry @ Arbutus. Valid: September 10, 2019 to September 09, 2020 | NULL
EP-2019-07713 | 2019-09-05 | 2789 ALAMEIN AVENUE, Vancouver, BC V1V 1V1 | Electrical Permit | Commercial | New | Expired | Temporary Power - Commercial - Temporary Power Pole Valid September 05, 2019 to September 04, 2020 | NULL
DB-2019-03855 | 2019-12-12 | 5550 FRASER STREET, Vancouver, BC V5W 2Z4 | Building Permit | Development and Building Permit (DB) | Addition / Alteration | Issued | Field Review - Addition / Alteration - Exterior alterations only to clad the existing concrete facade with a 3/4" thick brick veneer on the ground floor level and to replace the storefront windows to match existing, and to provide aluminum louvres and a metal panel system at the existing concrete facade at the middle portion, and to install a new 7' deep metal and glass canopy across the full width of the west elevation facing Fraser Street at this existing commercial building. Scope of work may include the existing curtain wall system beauty cap to be replaced if required. Exterior alterations accepted for a DB permit as per Gavin Schaefer, April 16, 2018. OK for field review as per Barrie Smith and Hilton Hartwell, August 28, 2019. Schedule A & Schedule B Architectural submitted per Joseph Park, 604-771-5695 Schedule B Structural submitted per Charlene Hails, 604-688-9861 Schedule D-1 submitted per Jeff Renwick, 604-783-9793 | 50000
PP-2019-04359 | 2019-10-04 | 609 GRANVILLE STREET, Vancouver, BC | Plumbing Permit | Commercial | Renovation | Completed | Commercial - #450 Re-locate existing kitchen sink above floor level | NULL
PP-2019-04367 | 2019-10-10 | 885 W GEORGIA STREET, Vancouver, BC V6C 3E8 | Plumbing Permit | Commercial | Tenant Improvement | Completed | Commercial - Install public washroom for workers in the tower **washrooms for the tenant amenity space** | NULL
EP-2019-08706 | 2019-11-26 | 114 E 4TH AVENUE, Vancouver, BC V5T 1G2 | Electrical Permit | Commercial | New | Issued | Installation / Repair - Commercial - Electrical work for construction of a new 9-story mixed use building containing: Level 1 and 2 - Industrial Spaces (F-2); Levels 3 and 4 - Digital Industry; Levels 5 to 8 - General offices and Amenity space at Level 8 (Group D); all l over 4 levels of underground parking. Installation of electrical and emergency systems to commercial and office space. Related Interim Permit: EP-2019-08708. Site contact: Bradely Dunsmore: 604-301-1866. | 1200000
EP-2019-08708 | 2019-10-02 | 114 E 4TH AVENUE, Vancouver, BC V5T 1G2 | Electrical Permit | Commercial | New | Completed | Interim - Commercial - Scope of work: slab, underground, raceways, grounding, branch circuits. Service connection to BC Hydro is not permitted under this permit. Related Main Permit: EP-2019-08706. Site contact: Bradley Dunsmore: 604-301-1866 | 1000
BP-2019-04375 | 2019-11-14 | 625 HOWE STREET, Vancouver, BC V6C 2T6 | Building Permit | Building Permit (BP) | Addition / Alteration | Completed | Field Review - Addition / Alteration - 5th Floor - Common Washrooms Interior alterations to the 5th floor common washrooms in this existing mixed use building. Scope of work: remove/construct washroom partitions, vanities, finishes, accessories, lighting and fixtures, ceiling work, electrical and plumbing work. Electrical Schedule B submitted by Navtej Bains, P.Eng., ph: 604-569-6500 OK for Field Review - October 1, 2019 Building Sprinklered – Building inspector to determine on site if a separate sprinkler permit is required. Processed Thru FIT Energy upgrade exemption: BOMA BESt | 100000
BP-2019-04376 | 2020-04-16 | 1538 W 26TH AVENUE, Vancouver, BC V6J 2W9 | Building Permit | Building Permit (BP) | Addition / Alteration | Issued | High Density Housing / Commercial - Addition / Alteration - Building #1, To retain and stratify an existing character one-family dwelling with secondary suite, (and to construct a new two-storey plus cellar, one-family infill dwelling with 3 adjacent surface parking spaces, with access from the rear of the site - separate permit) Scope of work includes interior alteration and legalize WWOP on basement level to secondary suite. Proper fire separation and sound separation would be installed between main house and secondary suite. Building Review Branch Notes: - Building Permit for DP-2018-00945 - Envelope performance of existing building investigated by Shan Huang, P.Eng dated March 19th, 2020. Recommendation provided to repair the envelope in this report to be done under this permit. - $200k for infill, $650k for main house - Main house will be sprinklered to NFPA 13D and to be upgraded to: S4, N4, E4, A4, F4, as stratification is proposed. - Reviewed as per VBBL 2014 and during the 2020 pandemic crisis. Revision #1, (January 7th, 2021, Adessa.M) Related to DP-2020-00754 Changes to Infill building (Building #2) as below: 1) Windows and doors size changes on the drawings, Add two skylights to the north roof and updated spatial separation calculation accordingly. 2) Updated siding to hardie shingle (non-combustible HZ5), edge staggered, change the stone veneer to chimney to hardie shingle, round edge. 3) Exterior wall EW2 assembly changed, No change to fire-rating though. 4) Minor interior layout changes, add fireplace at the dining room, remove bay window on the south elevation 5) Add a balcony on the west elevation on upper level 6) Minor changes and fixes to details, references, etc. Issued during 2020 Pandemic Crisis. Change of contactor for main house documented on August 12th, 2021. | 850000
BP-2019-04377 | 2020-04-16 | 1530 W 26TH AVENUE, Vancouver, BC V6J 2W9 | Building Permit | Building Permit (BP) | New Building | Issued | High Density Housing / Commercial - New Building - Building #2, To construct a new two-storey plus basement, infill one-family dwelling with 3 adjacent parking spaces, with access from the rear of the site. Building Review Branch Notes: - Refer to main permit BP-2019-04376 for reviews, time entry, fees, etc. - Building Permit for DP-2018-00945 - Infill will be sprinklered to NFPA 13R Revision #1 for infill (January 7th, 2021, Adessa.M), refer to main permit | 0
BP-2019-04378 | 2019-11-14 | 625 HOWE STREET, Vancouver, BC V6C 2T6 | Building Permit | Building Permit (BP) | Addition / Alteration | Completed | Field Review - Addition / Alteration - 6th Floor - Common Washrooms Interior alterations to the 6th floor common washrooms in this existing mixed use building. Scope of work: remove/construct washroom partitions, vanities, finishes, accessories, lighting and fixtures, ceiling work, electrical and plumbing work. Electrical Schedule B submitted by Navtej Bains, P.Eng., ph: 604-569-6500 OK for Field Review - October 1, 2019 Building Sprinklered – Building inspector to determine on site if a separate sprinkler permit is required. Processed Thru FIT Energy upgrade exemption: BOMA BESt | 100000
GP-2019-03074 | 2019-10-05 | 249 E WOODSTOCK AVENUE, Vancouver, BC V5W 1M9 | Gas Permit | Residential | New | Completed | Residential - This is a new house with 5 fixtures *Amend 11/11/2019** change fireplace to rough in | NULL
DB-2019-04379 | 2019-11-18 | 2255 W 40TH AVENUE, Vancouver, BC V6M 1W7 | Building Permit | Development and Building Permit (DB) | Addition / Alteration | Completed | Field Review - Addition / Alteration - #8 - Interior and exterior alterations to provide improvements to this unit #8 on the 2nd floor of this existing multiple dwelling building on this site. Scope of work include : remove partition wall & doors, new partitions and door, to in-fill a non-conforming skylight and patch over roof on skylight curb, millwork, plumbing fixtures & electrical work. OK for field review as per C.Yue Oct 1/19 Energy Upgrade: L2 - Lighting - Install energy efficient lighting fixtures (single occupied space area) Schedule D-1, Schedule A, Schedule B Architectural submitted per David Eaton, 604-608-0161 Schedule B Structural submitted per Arash Jamalirad, 604-401-0253 | 28000
SP-2019-02236 | 2019-10-07 | 4508 DUNBAR STREET, Vancouver, BC V6S 2G6 | Sprinkler Permit | Commercial | Tenant Improvement | Completed | Commercial - Sprinkler modifications to existing sprinkler system to suit new tenant layout. Interior alterations to provide tenant improvement for new retail tenant with ancillary health care office in this this existing mixed use building. **** *****This application does not include any of the following: 1. Not more than 20 sprinklers (add, relocate, or remove), 2. hydraulic calculations, 3. change in occupancy and /or hazard classification, 4. warehouse storage arrangements, 5. mobile compact storage arrangements, 6. alternative solutions, 7. changes to the sprinkler system supply piping (e.g. valves, mains, cross-mains, branch-lines, etc.), or 8. flexible sprinkler pipe. | NULL
SP-2019-02237 | 2019-10-07 | 538 W BROADWAY, Vancouver, BC V5Z 1E9 | Sprinkler Permit | Commercial | Tenant Improvement | Completed | Commercial - 538 W Broadway - Ground Floor Sprinkler modifications to existing sprinkler system to suit new layout. Interior alterations to provide improvements to this existing financial institution in this existing commercial building on this site. Scope of work: remove/construct partition walls, doors, finishes, lighting, ceiling work, electrical, mechanical and sprinkler work. *****This application does not include any of the following: 1. Not more than 20 sprinklers (add, relocate, or remove), 2. hydraulic calculations, 3. change in occupancy and /or hazard classification, 4. warehouse storage arrangements, 5. mobile compact storage arrangements, 6. alternative solutions, 7. changes to the sprinkler system supply piping (e.g. valves, mains, cross-mains, branch-lines, etc.), or 8. flexible sprinkler pipe. | NULL
EP-2019-08710 | 2019-10-07 | 2762 GRANVILLE STREET, Vancouver, BC V6H 3J3 | Electrical Permit | Commercial | Tenant Improvement | Completed | Installation / Repair - Commercial - Adding recepticals. Adding low voltage from locations to data rack. | 5000
SP-2019-02240 | 2019-10-31 | 937 E HASTINGS STREET, Vancouver, BC | Sprinkler Permit | Commercial | Tenant Improvement | Completed | Commercial - Install 16 new heads from existing system. This permit has been issued for sprinkler system alterations (add, relocate and remove) to the 2014 VBBL and NFPA 13, 2013 for Change of use of 4,072 square feet from repair shop to production studio, and interior alterations to provide improvements for new tenant. This application does not include any of the following: 1. Not more than 20 sprinklers (add, relocate, or remove), 2. hydraulic calculations, 3. hazard classification, 4. warehouse storage arrangements, 5. mobile compact storage arrangements, 6. alternative solutions, 7. changes to the sprinkler system supply piping (e.g. valves, mains, cross-mains, branch-lines, etc.), or 8. flexible sprinkler pipe. | NULL
GP-2019-02659 | 2019-09-11 | 3946 W 30TH AVENUE, Vancouver, BC V6S 1X3 | Gas Permit | Residential | New | Completed | Residential - INSTALL 1 GAS FIREPLACE IN NEW HOME CONSTRUCTION | NULL
PP-2019-03847 | 2019-09-04 | 8855 LAUREL STREET #4, Vancouver, BC | Plumbing Permit | Commercial | Renovation | Completed | Commercial - There are two sinks only | NULL
PP-2019-03848 | 2019-09-04 | 3350 COLLINGWOOD STREET, Vancouver, BC V6S 2A1 | Plumbing Permit | Residential | New | Completed | Residential - install DCVA backflow preventer for irrigation system | NULL
EP-2019-07716 | 2019-09-09 | 517 UNION STREET, Vancouver, BC V6A 2B7 | Electrical Permit | Residential | New | Completed | Installation / Repair - Residential - 200Amp service for a main dwelling, all new electrical wiring as per CEC 2015. | 15000
PP-2019-03861 | 2019-09-09 | 815 W HASTINGS STREET, Vancouver, BC V6C 1B4 | Plumbing Permit | Commercial | Renovation | Completed | Commercial - 9th floor Addition of new dishwasher and sink | NULL
BP-2019-03856 | 2019-11-13 | 251 UNION STREET, Vancouver, BC V6A 4C3 | Building Permit | Building Permit (BP) | Addition / Alteration | Completed | High Density Housing / Commercial - Addition / Alteration - Interior alterations for an elevator upgrade to an existing 10-story multiple dwelling building to meet the CSA-B44 requirements. | 77250
PP-2019-03984 | 2019-09-09 | 26 W 22ND AVENUE, Vancouver, BC V5Y 2E8 | Plumbing Permit | Residential | New | Issued | Residential - New Family dwelling ( Passive house ) | NULL
BP-2019-03857 | 2019-09-25 | 485 W 8TH AVENUE #354, Vancouver, BC V5Y 3Z5 | Building Permit | Building Permit (BP) | Addition / Alteration | Completed | Field Review - Addition / Alteration - #354 - 5th & 6th level Interior alterations to provide improvements to this existing residential unit #354 associated with and forming an integral part of an artist studio on the 5th and 6th level of this existing mixed use building on this site. OK for field review as per Jamie Zhang, Aug.28/19 Scope of work: - remove and replace with new kitchen millwork, fixtures, tiles and appliances - remove and replace new millwork, fixtures, tiles in powder room and bathroom - add sliding barn door and extend interior wall in 6th floor Energy Upgrade selected: L2 - HVAC - Install properly supported ceiling fan Note: DBI to verify if sprinkler permit is required. | 5000
GP-2019-03077 | 2019-10-05 | 3976 GLEN DRIVE, Vancouver, BC V5V 4T2 | Gas Permit | Residential | Tenant Improvement | Completed | Residential - Installing furnace | NULL
GP-2019-03076 | 2019-10-05 | 5851 CREE STREET, Vancouver, BC V5W 2V8 | Gas Permit | Residential | New | Completed | Residential - Installation of 1 gas fireplace - hookup and venting only | NULL
EP-2019-08714 | 2019-10-07 | 1053 NICOLA STREET #6, Vancouver, BC V6G 2E1 | Electrical Permit | Residential | Renovation | Completed | Installation / Repair - Residential - We will be inspecting the electrical work of a project that did not have a permit (the work was not done by Kato), will be making sure everything was done correctly and submitting a declaration on behalf of our company for the homeowner/ general contractor. | 500
PP-2019-04362 | 2019-10-05 | 1148 W 7TH AVENUE, Vancouver, BC V6H 1B4 | Plumbing Permit | Residential | Renovation | Completed | Residential - Rwl, perimeter system, sump, storm main, sewer main, water main | NULL
EP-2019-08716 | 2019-10-07 | 1055 W BROADWAY #202, Vancouver, BC V6H 1E2 | Electrical Permit | Commercial | Tenant Improvement | Completed | Installation / Repair - Commercial - #202 - 2nd floor *Removal of existing electrical receptacles and lighting, and installing new electrical receptacles and new lighting. *Moving existing electrical panel to new location. ** Amend 01/28/2020** Uploaded L form | 32000
DB-2019-04383 | 2020-02-06 | 29 TEMPLETON DRIVE, Vancouver, BC V5L 4M9 | Building Permit | Development and Building Permit (DB) | Addition / Alteration | Completed | Field Review - Addition / Alteration - Exterior alterations to replace windows and repair windows and balconies on the north elevation of this multiple dwelling building on this site. OK for DB per H.Ghasemi, October 1, 2019 OK for field review per D.Honan, October 1, 2019 Architectural Schedule B & Building Envelope Schedule D-1 submitted by Sunil Bhanot, P.Eng., 604.575.8220 Notes: 1. Colors to match existing 2. No energy trigger required; Exterior alterations only | 188154.5
EP-2019-07720 | 2019-09-05 | 3944 FRASER STREET, Vancouver, BC V5V 4E4 | Electrical Permit | Commercial | Renovation | Completed | Installation / Repair - Commercial - Lighting and Plugs wiring and installation,Kitchen equipment wiring and installation,Kitchen Ventilation System wiring and interlocking,Exit signs and EM lights installation ******* AMEND: January 8, 2020: To include : Relocation of the pull station at the front door and connect the kitchen fire suppression control box to the fire alarm panel | 11900
EP-2019-07868 | 2019-09-13 | 1631 VINE STREET #203, Vancouver, BC V6K 3J3 | Electrical Permit | Residential | Renovation - Dwelling Unit(s) only | Completed | Installation / Repair - Residential - Installation of an alarm system NOTE: No building work alteration proposed | 800
PP-2019-03849 | 2019-09-04 | 4365 DUMFRIES STREET, Vancouver, BC V5N 3T3 | Plumbing Permit | Residential | Renovation | Completed | Residential - Plumbing fixtures. AMENDMENT: September 09, 2019 Add one outside sump with pump. Engineering Assurance letter will be submitted to the District Inspector at the site. amend permit oct 01 2020: remove sump with pump from permit per BOB - | NULL
GP-2019-02663 | 2019-09-11 | 4838 NARVAEZ DRIVE, Vancouver, BC V6L 2J2 | Gas Permit | Residential | Renovation | Cancelled | Residential - To replace the existing boiler and hot water heater with a new Noritz NRCB-199 DV Combi boiler | NULL
EP-2019-07723 | 2019-09-13 | 2808 E 23RD AVENUE, Vancouver, BC V5R 1B1 | Electrical Permit | Residential | New | Completed | Installation / Repair - Residential - Rough in and finishing of laneway house Main House 150 Amps Main Service 200 Amps Laneway Service 100 Amps Building to be sprinklered to NFPA 13D requirements. ***AMENDMENT*** September 19, 2019 Includes rough in for cable, phone and alarm. No increase to value for amendment | 8000
EP-2019-07936 | 2019-09-13 | 1719 E 32ND AVENUE, Vancouver, BC V5N 3B6 | Electrical Permit | Residential | New | Completed | Installation / Repair - Residential - New laneway house Main house amps 125A Main service amps 200A Laneway service amps 100A Building to be sprinklered to NFPA 13D requirements. | 8000
PP-2019-04363 | 2019-10-05 | 2521 OXFORD STREET, Vancouver, BC V5K 1M9 | Plumbing Permit | Residential | New | Completed | Residential - residential new construction | NULL
EP-2019-08717 | 2019-10-07 | 8244 FRENCH STREET, Vancouver, BC V6P 4W1 | Electrical Permit | Residential | Renovation | Completed | Installation / Repair - Residential - Service change from 60a to 200a NOTE: No building work alteration proposed | 2000
EP-2019-08719 | 2019-10-07 | 1777 W 13TH AVENUE #207, Vancouver, BC V6J 2H2 | Electrical Permit | Residential | Renovation - Dwelling Unit(s) only | Completed | Installation / Repair - Residential - installing 19 led pot lights, new bathroom fan and replacing plugs and switches.No walls are being opened just replacing existing pot lights with slim leds and adding a few by fishing through the ceiling space. all switch legs are existing NOTE: No building work alteration proposed | 1900
GP-2019-03079 | 2019-10-01 | 6928 GLADSTONE STREET, Vancouver, BC V5P 4G5 | Gas Permit | Residential | Renovation | Completed | Residential - HWT RE AND RE | NULL
PP-2019-04364 | 2019-10-07 | 5821 CLARENDON STREET, Vancouver, BC V5R 3K4 | Plumbing Permit | Residential | New | Completed | Residential - Plumbing FIXTURES | NULL
EP-2019-08721 | 2019-10-07 | 870 E 58TH AVENUE, Vancouver, BC V5X 1W5 | Electrical Permit | Residential | New | Completed | Installation / Repair - Residential - New Duplex house wiring. EVSE. NOTE:The entire building, INCLUDING THE ATTACHED GARAGE (if applicable), to be sprinklered to NFPA 13D. AMENDMENT: October 11, 2019 200 Amps Main Service 100 Amps each house | 20000
EP-2019-08722 | 2019-10-01 | 348 E 39TH AVENUE, Vancouver, BC V5W 1K4 | Electrical Permit | Residential | New | Expired | Temporary Power - Residential - To provide temporary power to this site. | NULL
GP-2019-03081 | 2019-10-05 | 2357 W 23RD AVENUE, Vancouver, BC V6L 1N5 | Gas Permit | Residential | New | Completed | Residential - Run gas line 6' to new BBQ outlet box. Replace (re and re) 2 - 40 gallon water heaters, piped in series. | NULL
EP-2019-07726 | 2019-09-05 | 591 CARDERO STREET, Vancouver, BC V6G 3L2 | Electrical Permit | Commercial | Renovation | Completed | Installation / Repair - Commercial - Alarm, CCTV,TV/Tel/Data,music,etc | 3500
SP-2019-01953 | 2019-09-11 | 3263 WAVERLEY AVENUE, Vancouver, BC V5S 1G1 | Sprinkler Permit | Residential | New | Completed | Residential - main house with new sprinklers | NULL
EP-2019-07728 | 2019-09-11 | 160 W 49TH AVENUE, Vancouver, BC V5W 2G2 | Electrical Permit | Commercial | Tenant Improvement | Completed | Installation / Repair - Commercial - Tenant improvement Installations of lightings and receptacles in the customers service area | 5000
SP-2019-01954 | 2019-09-11 | 5214 MCKINNON STREET, Vancouver, BC | Sprinkler Permit | Residential | New | Completed | Residential - LWH WITH NEW SPRINKLERS | NULL
PP-2019-03855 | 2019-09-09 | 559 W PENDER STREET, Vancouver, BC V6B 1V5 | Plumbing Permit | Commercial | Renovation | Completed | Commercial - New rough in and finishing. GI 1 – 35GPM and GI 2 – 25GPM | NULL
PP-2019-03854 | 2019-09-16 | 581 CARDERO STREET, Vancouver, BC V6G 3L3 | Plumbing Permit | Commercial | Renovation | Completed | Commercial - Unit# 418 . Remove shower and install walk in tub. There is no building permit required. No walls are being moved. No fan is being changed, no insulation moved. NOTE: Permit was okay to issue without building permit with the clause that if the Plumbing Inspectors have concerns they need to stop and apply for BP as per Building Inspector | NULL
EP-2019-07731 | 2019-09-05 | 2055 PENDRELL STREET, Vancouver, BC V6G 1T9 | Electrical Permit | Commercial | Renovation - Dwelling Unit(s) only | Completed | Installation / Repair - Commercial - #2105 - 21st floor Complete renovation: Re wire for new LED lighting - Receptacles-Appliances | 10000
EP-2019-07733 | 2019-09-05 | 970 GEORGE STREET, Vancouver, BC V1V 1V1 | Electrical Permit | Commercial | Tenant Improvement | Completed | Installation / Repair - Commercial - Installation of lighting, lighting controls, wire and connect kitchen and mechanical connections, receptacles, new exit signs, and emergency lighting | 49500
PP-2019-04365 | 2019-10-04 | 8046 ELLIOTT STREET, Vancouver, BC V5S 2P2 | Plumbing Permit | Residential | New | Completed | Residential - Sump Installation | NULL
GP-2019-03080 | 2019-10-05 | 1034 COMMERCIAL DRIVE, Vancouver, BC V5L 3W9 | Gas Permit | Commercial | Renovation | Completed | Commercial - replace water heater | NULL
EP-2019-08723 | 2020-02-26 | 4559 W 8TH AVENUE, Vancouver, BC V6R 2A4 | Electrical Permit | Residential | Renovation - Dwelling Unit(s) only | Completed | Installation / Repair - Residential - Remove Range outlet and circuit on the lower floor. Related to CF-2019-002212 | 300
SP-2019-02242 | 2019-10-07 | 431 E 58TH AVENUE, Vancouver, BC V5X 1W1 | Sprinkler Permit | Residential | New | Completed | Residential - Sprinkler system shall conform to the requirements of NFPA - 13D New SFD with Secondary Suite | NULL
EP-2019-08726 | 2019-10-16 | 777 DUNSMUIR STREET, Vancouver, BC | Electrical Permit | Commercial | Tenant Improvement | Completed | Installation / Repair - Commercial - LED retrofit T8 fixture in the parking garage, ballast by pass. No building alterations proposed. | 10000
GP-2019-03082 | 2019-10-08 | 6788 BEECHWOOD STREET, Vancouver, BC V6P 5V2 | Gas Permit | Residential | New | Completed | Residential - to install 1 boiler 2 fireplace 1 bbq 1 range top 1 range fireplace piping only for new SFD | NULL
EP-2019-08731 | 2019-10-07 | 633 W KING EDWARD AVENUE, Vancouver, BC V5Z 2C6 | Electrical Permit | Commercial | New | Completed | Installation / Repair - Commercial - Parkade **work done by other** provide inspections and megger test for heat Trace in parkade on domestic water pipes. Approximately 2500ft. | 25000
BP-2019-04384 | 2019-10-29 | 1483 HOMER STREET #2706, Vancouver, BC V6Z 3C7 | Building Permit | Building Permit (BP) | Addition / Alteration | Completed | Field Review - Addition / Alteration - #2706 Interior alterations only to provide improvements to this existing residential dwelling unit #2706 at this existing Waterford Multiple Dwelling building. Scope of work: New bi-pass slab door on existing closets and update bi-fold door panel, update bathroom, install floating cabinets, lighting & plumbing fixtures, painting & install hard wood floor throughout. OK for field review and district building inspector to determine if a sprinkler permit would be required as per Howie Chow, October 2, 2019. Energy Upgrade: L2 - SWH - Install low flow shower heads in all showers | 50000
GP-2019-02664 | 2019-09-11 | 2169 VENABLES STREET, Vancouver, BC V5L 2J3 | Gas Permit | Residential | New | Completed | Residential - Gas stove re/re | NULL
EP-2019-07735 | 2019-09-09 | 727 KEEFER STREET, Vancouver, BC V6A 1Y6 | Electrical Permit | Residential | Renovation | Completed | Installation / Repair - Residential - Relocate fans and receptacles in rooms #3 & #7 of this existing rooming house. Relocate hood fan area because of changing cabinets location,but not cutting common wall,and replace bathroom fan a the same location. No building or alterations proposed. | 1000
EP-2019-07737 | 2019-09-05 | 467 E 11TH AVENUE, , BC V5T 2C8 | Electrical Permit | Residential | Renovation | Completed | Installation / Repair - Residential - Prewire and completion of Tv cable, data, telephone, doorbell, cctv cameras, audio system. Security alarm prewire only | 4000
EP-2019-07738 | 2019-09-05 | 3105 W 26TH AVENUE, Vancouver, BC V6L 1V9 | Electrical Permit | Residential | New | Completed | Installation / Repair - Residential - SECURITY ALARM COMPLETED | 900
SP-2019-01956 | 2019-09-04 | 7048 BERKELEY STREET, Vancouver, BC V5S 2J8 | Sprinkler Permit | Residential | New | Completed | Residential - To install 17 sprinkler heads | NULL
DB-2019-03859 | 2020-02-11 | 4461 WINDERMERE STREET, Vancouver, BC V5R 1W3 | Building Permit | Development and Building Permit (DB) | New Building | Completed | Low Density Housing - New Building - To construct a 2 storey laneway house building with an attached garage providing 1 parking space + 1 on grade parking space, having vehicular access from the lane. - Covenant registered at the Land Title Office under CA7776173 - No strata titling permitted. - No A/C unit proposed. - B1/B2. Md. Shahidul Alam, P.Eng (604.653.7475) Structural & Geotechnical - HPO: Metro-City Projects Inc. Note: This is a 1 1/2 storey building pursuant to the Zoning & Development By-law. Information regarding the principal building on the survey and site plan is for reference only. Any discrepancy between information regarding the principal building on the survey and/or site plan and approved permit drawings for the principal building are neither approved nor authorized under this laneway house permit. "Combustible projections or roof soffits on an exposing building face shall not project to less than 0.45m from the property line and shall be in compliance with VBBL 2014 9.10.15.5.(9)" The entire building, INCLUDING THE ATTACHED GARAGE (if applicable), to be sprinklered to NFPA 13D-Enhanced. Any alterations or conversions to the attached garage (if applicable) to habitable living space shall not be permitted without first obtaining the approval of the Director of Planning and the Chief Building Official. Thermal protection measures and Laneway house design guidelines shall be required to be met prior to the approval of the conversion. ******THIS PERMIT HAS BEEN ISSUED UNDER THE REQUIREMENTS OF VBBL 2014 AND THE GREEN HOMES PROGRAM****** Note from Addressing: Building 1 (Existing) 3197 E 29th Av - One Family Dwelling Building 2 4461 Windermere St - Laneway House (1.5 storey) | 173750
GP-2019-03090 | 2020-03-10 | 3793 W 22ND AVENUE, Vancouver, BC V6S 1J5 | Gas Permit | Residential | Renovation | Completed | Residential - Re and re boiler **no building work permitted** | NULL
EP-2019-08732 | 2019-10-07 | 1075 W GEORGIA STREET, Vancouver, BC V6E 3C9 | Electrical Permit | Commercial | Tenant Improvement | Completed | Installation / Repair - Commercial - 19th Floor - Common Washrooms Replace Washroom lighting with LED and install Occupancy sensors | 7000
EP-2019-08745 | 2019-10-07 | 1345 E 19TH AVENUE, Vancouver, BC V5V 1L4 | Electrical Permit | Residential | New | Expired | Temporary Power - Residential - To provide temporary power to this site. Valid Oct 02, 2019 til Oct 01, 2020 ** Amend 06/12/2020** 60A feed to Secondary suite and 100 A feed to main dwelling new triple materbase is located on laneway house EP-2019-07287 | NULL
GP-2019-03084 | 2019-10-08 | 6096 LAUREL STREET, Vancouver, BC V5Z 3W3 | Gas Permit | Residential | New | Issued | Residential - Gas applicanaces for new SFD with SS | NULL
GP-2019-03091 | 2019-10-08 | 4440 W 3RD AVENUE, Vancouver, BC V6R 1N1 | Gas Permit | Residential | Renovation | Completed | Residential - Re and re tankless **no building work permitted** | NULL
DB-2019-04386 | 2019-12-23 | 35 E 33RD AVENUE, Vancouver, BC V5V 2Z3 | Building Permit | Development and Building Permit (DB) | New Building | Suspended | Low Density Housing - New Building - To construct a 2 storey laneway house building with an attached garage providing 1 parking space + 1 on grade parking space, having vehicular access from the lane. - 3" door and window trim is req'd. In lieu of the trim, windows can be recessed no less than 100 mm. - No A/C unit proposed - HPO: DLP Designs Inc. - This building has been designed under Part 5 of the VBBL # 10908 (2014). Architectural schedule B – DLP Architecture Inc (Lucio Picciano), (778.889.6849) Schedule D-1 – D Lucio Picciano (778.889.6849) Struct. & Geo. schedule B – Tarek El-Amoury (604.336.5080) Note: This is a 1 1/2 storey building pursuant to the Zoning & Development By-law. Information regarding the principal building on the survey and site plan is for reference only. Any discrepancy between information regarding the principal building on the survey and/or site plan and approved permit drawings for the principal building are neither approved nor authorized under this laneway house permit. "Combustible projections or roof soffits on an exposing building face shall not project to less than 0.45m from the property line and shall be in compliance with VBBL 2014 9.10.15.5.(9)" The entire building, INCLUDING THE ATTACHED GARAGE (if applicable), to be sprinklered to NFPA 13D-Enhanced. Any alterations or conversions to the attached garage (if applicable) to habitable living space shall not be permitted without first obtaining the approval of the Director of Planning and the Chief Building Official. Thermal protection measures and Laneway house design guidelines shall be required to be met prior to the approval of the conversion. ******THIS PERMIT HAS BEEN ISSUED UNDER THE REQUIREMENTS OF VBBL 2014 AND THE GREEN HOMES PROGRAM****** Addressing notes: Building 1 (Existing) 39 E 33rd Av - One Family Dwelling Building 2 35 E 33rd Av - Laneway House (1.5 storey) | 113100
EP-2019-08734 | 2019-10-07 | 375 WATER STREET, Vancouver, BC V6B 5C6 | Electrical Permit | Commercial | New | Completed | Installation / Repair - Commercial - Unit 710 Low Voltage Access Control, No Maglocks. No building alterations proposed. | 105000
GP-2019-03092 | 2019-10-08 | 2555 E 12TH AVENUE, Vancouver, BC V5M 2C3 | Gas Permit | Residential | Renovation | Completed | Residential - re re boiler **no building work permitted** | NULL
PP-2019-04371 | 2019-10-05 | 518 W 14TH AVENUE #704, Vancouver, BC V5Z 4N5 | Plumbing Permit | Commercial | Renovation - Dwelling Unit(s) only | Completed | Commercial - UNIT # 704 kitchen and bathroom renovation | NULL
DB-2019-04392 | 2020-01-14 | 747 E 60TH AVENUE, Vancouver, BC V5X 2A5 | Building Permit | Development and Building Permit (DB) | New Building | Completed | Low Density Housing - New Building - To construct a 2-storey two-family dwelling with a detached accessory building (garage) at the rear providing 2 parking spaces, having vehicular access from the lane. Note: This is a 2 storey building pursuant to the Zoning and Development By-Law. - No Bar/sink proposed. - A/C unit proposed in Rear Yard. - B1/B2. Yatendra Kumar Sharma, P.Eng (778.863.7076) Structural & Geotechnical. - HPO: GB Holdings Ltd. - No mechanical equipment is permitted in attic. "Combustible projections or roof soffits on an exposing building face shall not project to less than .45m from the property line and shall be in compliance with VBBL 2014 9.10.15.5.(9)" The entire building, INCLUDING THE ATTACHED GARAGE (if applicable), to be sprinklered to 2 x NFPA 13D. Any alterations or conversions to the attached garage (if applicable) to habitable living space shall not be permitted without first obtaining the approval of the Director of Planning and the Chief Building Official. Thermal protection measures and Laneway house design guidelines shall be required to be met prior to the approval of the conversion. ******THIS PERMIT HAS BEEN ISSUED UNDER THE REQUIREMENTS OF VBBL 2014 AND THE GREEN HOMES PROGRAM****** | 704195
SP-2019-02243 | 2019-11-04 | 1233 RICHARDS STREET, Vancouver, BC V6B 1E6 | Sprinkler Permit | Residential | Tenant Improvement | Completed | Residential - Relocation/Addition of 14 heads. 8 Sidewall. 6 Concealed Pendents The existing heads are the black circles and triangles. The Changes are the red changes that correspond to the pictures with descriptions. This permit has been issued for sprinkler system alterations (add, relocate and remove) to the 2014 VBBL and NFPA 13, 2013 for 1233 Richards St. Interior alteration to provide tenant improvement in this existing residential dwelling in 1233 Richards St in this existing commercial / residential mixed use building on this site. Okay to relocate storage room with a slight difference in square footage. This application does not include any of the following: 1. Not more than 20 sprinklers (add, relocate, or remove), 2. hydraulic calculations, 3. change in occupancy and /or hazard classification, 4. warehouse storage arrangements, 5. mobile compact storage arrangements, 6. alternative solutions, 7. changes to the sprinkler system supply piping (e.g. valves, mains, cross-mains, branch-lines, etc.), or 8. flexible sprinkler pipe. | NULL
BP-2019-04393 | 2020-01-08 | 747 E 60TH AVENUE, Vancouver, BC V5X 2A5 | Building Permit | Building Permit (BP) | Demolition / Deconstruction | Completed | Low Density Housing - Demolition / Deconstruction - To demolish the existing one family dwelling building on this site by means of deconstruction. This permit is subject to the Green Demolition Bylaw (11023). Note: Pre-1950 recycling requirement: 75% of non-hazardous construction waste. | 15000
BP-2019-04394 | 2019-11-19 | 747 E 60TH AVENUE, Vancouver, BC V5X 2A5 | Building Permit | Building Permit (BP) | Salvage and Abatement | Completed | Low Density Housing - Salvage and Abatement - Salvage and Abatement permit only and does not authorize any demolition or deconstruction work on the house. For Building permit DB-2019-04392 For Demolition permit BP-2019-04393 QP : Tarlochan Sunar Company : MCA Environmental Consulting Inc. | 0
GP-2019-03095 | 2019-10-02 | 1378 E 26TH AVENUE, Vancouver, BC V5V 2K1 | Gas Permit | Residential | Renovation | Completed | Residential - Replace furnace Case File CF-2019-012992 | NULL
SP-2019-01957 | 2019-09-11 | 1515 HOMER MEWS #1002, Vancouver, BC V6Z 3E8 | Sprinkler Permit | Residential | Renovation - Dwelling Unit(s) only | Completed | Residential - Relocate sidewall heads into new drop ceilings. This permit has been issued for sprinkler system alterations (add, relocate and remove) to the 2014 VBBL and NFPA 13, 2013 Interior alterations only to provide improvements including the relocation of a 40 sq.ft. bulk storage at this existing residential dwelling unit #1002 at this existing King's Landing Multiple Dwelling building. | NULL
DB-2019-03860 | 2020-01-20 | 3165 E 51ST AVENUE, Vancouver, BC V5S 1S2 | Building Permit | Development and Building Permit (DB) | Addition / Alteration | Completed | Low Density Housing - Addition / Alteration - Addition/Alteration to an existing one family dwelling. Scope of work to include in basement addition of secondary suite, interior and exterior wall modifications and layout changes, new mechanical to include hot water tank, HRV and direct vent fire place. main floor changes to include new laundry room, alter bathroom, interior and exterior wall modifications and new staircase to top floor. New top floor addition. Structural schedule B Geotechnical/Structural provided by TIM LAM 604-255-7670 Renovation Energy Upgrade proposal provided by: PETER CHO of CITY GREEN SOLUTIONS 778-316-9053 Building to be sprinklered to NFPA 13D All asbestos containing materials identified in the Qualified Professional Pre-Renovation Report must be removed in accordance with all applicable regulations. Clearance letter must be available on site during renovation work. Scope of work to include energy and building upgrades in accordance with Article 11.2.1.4 of the 2014 Vancouver Building By-law and as required by the District Building Inspector. ALL NEW WORK TO MEET VBBL 2014. | 250000
SP-2019-01959 | 2019-09-04 | 5137 ANGUS DRIVE, Vancouver, BC V6M 3M7 | Sprinkler Permit | Residential | New | Completed | Residential - To install 35 sprinkler heads | NULL
BP-2019-03861 | 2020-08-06 | 5610 ANGUS DRIVE, Vancouver, BC V6M 3N6 | Building Permit | Building Permit (BP) | Addition / Alteration | Issued | Low Density Housing - Addition / Alteration - Building Permit for DP-2018-00387 To add to and alter this existing Heritage B registered one family dwelling and construct an attached 3-car garage with vehicular access from West 40th Avenue. Sprinkler NFPA-13D REUP Provided by: CAPITOL HOME ENERGY INC. 604-562-0387 Structural schedule B submitted by:CLINTON YIU 604-255-7670 Geotechnical schedule B submitted by: MATT KOKAN , P.ENG 604-439-0922 QP Declaration submitted by: RAMIN HAMIDNEJAD, CRSP of KINETIC OHS SERVICES Ltd. Scope of work to include energy and building upgrades in accordance with Article 11.2.1.4 of the 2014 Vancouver Building By-law and as required by the District Building Inspector. This includes air sealing, attic insulation upgrade, and as required by the Energy Upgrade Proposal. ALL NEW WORK TO MEET VBBL 2014. | 800000
DB-2019-04396 | 2020-02-27 | 2135 E 2ND AVENUE, Vancouver, BC V5N 1E9 | Building Permit | Development and Building Permit (DB) | New Building | Completed | Low Density Housing - New Building - 2 FD + Detached Garage To construct a 2 ½ storey two-family dwelling ($775,552.50) with a detached accessory building (garage) providing 2 parking spaces, having vehicular access from the lane. 1. A/C proposed – (2) Exterior components located in Rear Yard adj. to Garage, (2) Interior components located in Bedroom Closets on 2nd Floor 2. Schedule B: (S.N. Biswas ) P.Eng (604.250.8666) Structural & Geotechnical 3. HPO: Residential Builder- (Modern Styles Home Ltd) Note: This is a 2 storey building pursuant to the Zoning and Development By-Law Address Information: 2135 E 2nd Av - Front Unit - One Dwelling (south portion of 1st, 2nd, and 3rd floor) 2137 E 2nd Av - Back Unit - One Dwelling (north portion of 1st, 2nd and 3rd floor) Address assigned per approved plans. Fire and Emergency street access to the back unit is from the south side. Street access must be provided and maintained at all times. The building addresses are to be posted and to be visible from the street in accordance with the Building By-law. **THIS PERMIT HAS BEEN ISSUED UNDER THE REQUIREMENTS OF VBBL 2014 AND THE GREEN HOMES PROGRAM** | 775552.5
BP-2019-04398 | 2019-11-21 | 2135 E 2ND AVENUE, Vancouver, BC V5N 1E9 | Building Permit | Building Permit (BP) | Salvage and Abatement | Completed | Low Density Housing - Salvage and Abatement - SALVAGE AND ABATEMENT PERMIT Salvage and Abatement Permit only for Building permit: DB-2019-04396 and to be completed under the supervision of a registered professional. This permit does not authorize demolition, deconstruction or construction work. QP: MCA Environmental Consulting Inc. (Tarlochan (Terry) Sunar) Demolition permit: DB-2019-04397 | 0
EP-2019-08737 | 2019-10-07 | 155 WATER STREET, Vancouver, BC V6B 1A7 | Electrical Permit | Commercial | New | Completed | Installation / Repair - Commercial - Extra Low voltage HVAC | 19140
EP-2019-08742 | 2019-10-07 | 51 E 51ST AVENUE, Vancouver, BC V5X 1C1 | Electrical Permit | Residential | Addition | Completed | Installation / Repair - Residential - Adding plugs and light to a storage room. | 1000
BP-2019-03862 | 2019-09-26 | NULL | Building Permit | Building Permit (BP) | Addition / Alteration | Completed | Field Review - Addition / Alteration - Interior alterations only to provide improvements to residential dwelling unit #233 on the 1st floor of this existing Multiple Dwelling building. OK for field review as per Howie Chow, August 29, 2019. Scope of work: remove and replace the bathtub, sink and water closet at the bathroom Energy Upgrade selected: L2 - SWH - Install low flow shower heads in all showers Note: Building not sprinklred. | 8000
SP-2019-01960 | 2019-09-04 | 4289 JOHN STREET, Vancouver, BC V5V 3W8 | Sprinkler Permit | Residential | New | Completed | Residential - To install 26 sprinkler heads | NULL
DB-2019-03863 | 2019-10-02 | 3305 CAMBIE STREET, Vancouver, BC V5Z 2W6 | Building Permit | Development and Building Permit (DB) | Addition / Alteration | Completed | Field Review - Addition / Alteration - Exterior alterations to provide improvements to this existing commercial building on this site. Scope of work: Repaint exterior stucco finish. Refinish and apply new roofing membrane to existing entry canopy. Replace two storefront windows and doors at unit #3315 & 3317 only. OK For Field Review per A.Campbell & E. Zintey - Aug.29.2019 Schedule (B) Architectural by Nicholas Waissbluth, Architect, 604.612.5095 Selected Energy Upgrade: Exterior Lighting Power (Section 9.4.2) Note: Separate sign permit required for all signage. | 275000
BP-2019-03866 | 2019-10-15 | 2570 CHARLES STREET, Vancouver, BC V5K 3A3 | Building Permit | Building Permit (BP) | Salvage and Abatement | Completed | Low Density Housing - Salvage and Abatement - Note: This is a Salvage and Abatement permit only and does not authorize any demolition or deconstruction work on the house. Once you have completed your salvage and Abatement send the report to enviro.report@vancouver.ca Once your project has been completed by the assigned Project Coordinator they will contact you with further instructions. For Building Permit DB-2019- 03864 For Demolition permit DB-2019- 03865 QP: Tarlochan (Terry) Sunar, BSc, AScT, MCA Environmental Consulting Inc., 604.888.2295 | 0
EP-2019-08738 | 2019-10-02 | NULL | Electrical Permit | Commercial | NULL | Expired | Movie Set / Filming - To allow for Movie Set/Filming Applicant shall provide completed Contractor Declaration form, and dates of filming and associated location(s) to csinspection.clerks@vancouver.ca prior to the commencement of filming. Visit vancouver.ca/inspections for more details. COMMERCIAL "LYFT" START DATE OCT, 5TH (14DAYS) SITE CONTACT DAVID @ 778-866-8515 | NULL
GP-2019-03097 | 2019-10-08 | 743 E 12TH AVENUE, Vancouver, BC V5T 2J1 | Gas Permit | Residential | Tenant Improvement | Completed | Residential - upgrade to a hw tankless system **no building work permitted** | NULL
DB-2019-04399 | 2020-05-07 | 562 W 62ND AVENUE, Vancouver, BC V6P 2C9 | Building Permit | Development and Building Permit (DB) | New Building | Completed | Low Density Housing - New Building - 2 STOREY 1FD + SS + GARAGE To construct a 2 storey one-family dwelling with a secondary suite located in the Basement/Cellar ($982,475.00) with surface parking in the rear yard having vehicular access from the lane. 1. Covenant registered at the Land Title Office under CA7944210 2. No Strata Titling permitted 3. A/C proposed – Exterior component located in Rear Yard Sunken Patio Interior component located in bedroom closet at upper floor 4. Bar sink located in basement rec room. 5. Schedule B: (W.Z.Su) P.Eng (604.367.6645) Architectural, Structural & Geotechnical 6. HPO: Residential Builder- (BML MANAGEMENT) Note: This is a 2 storey building pursuant to the Zoning and Development By-Law Address Information: Principle Dwelling: 562 W 62nd Ave. (1st and 2nd floor, north portion of basement Secondary Suite: 560 W 62nd Ave. (south portion of basement) Addresses assigned per approved plans. Fire and Emergency street access to the secondary suite is from the east side. Street access must be provided and maintained at all time. The building addresses are to be posted and to be visible from the street in accordance with the Building By-law. **THIS PERMIT HAS BEEN ISSUED UNDER THE REQUIREMENTS OF VBBL 2014 AND THE GREEN HOMES PROGRAM** ****ALL NOTES MADE ON THE DRAWINGS HAVE BEEN ACCEPTED BY APPLICANT**** | 982475
GP-2019-03098 | 2019-10-08 | 2517 WILLIAM STREET, Vancouver, BC V5K 2Y3 | Gas Permit | Residential | Renovation | Completed | Residential - gas appliance installation for house renovation | NULL
DB-2019-04404 | 2020-02-11 | NULL | Building Permit | Development and Building Permit (DB) | New Building | Completed | Low Density Housing - New Building - 2 STOREY 2FD + SS + GARAGE + Open Parking To construct a 2 storey two-family dwelling with a secondary suite located in the Basement ($813,592.50) with a detached accessory building (garage) ($10,000), at the rear providing 2 parking spaces and 1 open parking space over gravel providing 3 parking spaces in total, having vehicular access from the 20' lane. 1. Covenant registered at the Land Title Office under CA7946289 2. A/C Unit proposed in rear yard 3. No Bar sink proposed 4. Schedule B: K.T.C Nguyen P.Eng (604.326.2701) Structural & Geotechnical 5. BC Housing (Larch Construction Ltd.) This is a 2 storey building pursuant to the Zoning and Development By-Law ******THIS PERMIT HAS BEEN ISSUED UNDER THE REQUIREMENTS OF VBBL 2014 AND THE GREEN HOMES PROGRAM****** All rooms adjacent to the East exposing building face shall be sprinklered. "Combustible projections or roof soffits on an exposing building face shall not project to less than .45m from the property line and shall be in compliance with VBBL 2014 9.10.15.5.(9) The entire building, INCLUDING THE ATTACHED GARAGE (if applicable), to be sprinklered to NFPA 13D. Any alterations or conversions to the attached garage (if applicable) to habitable living space shall not be permitted without first obtaining the approval of the Director of Planning and the Chief Building Official. Thermal protection measures and Laneway house design guidelines shall be required to be met prior to the approval of the conversion. Dwelling Unit #1 (primary): 2996 W 21st Ave Dwelling Unit #2: 3738 Carnarvon S Secondary Suite: 3740 Carnarvon St | 813592.5
BP-2019-04405 | 2020-01-16 | 2996 W 21ST AVENUE, Vancouver, BC V6L 1K8 | Building Permit | Building Permit (BP) | Demolition / Deconstruction | Completed | Low Density Housing - Demolition / Deconstruction - Demolition By Deconstruction Pre-1950 Green Demolition Conditions Apply 75% Recycling Rate of Building Materials Required | 15000
BP-2019-04406 | 2019-11-29 | 2996 W 21ST AVENUE, Vancouver, BC V6L 1K8 | Building Permit | Building Permit (BP) | Salvage and Abatement | Completed | Low Density Housing - Salvage and Abatement - SALVAGE AND ABATEMENT PERMIT To be completed under the supervision of a registered professional. This permit does not authorize demolition, deconstruction or construction work. QP: Harvey Wong at Kinetic OHS 604-816-1290 (cell) harvey@kineticohs.com Building permit: DB-2019-04404 Demolition permit: BP-2019-04405 | 0
PP-2019-03867 | 2019-09-10 | 2325 FRANKLIN STREET, Vancouver, BC V5L 1S2 | Plumbing Permit | Commercial | Renovation | Completed | Commercial - 100 m of 25 mm pex water line and installation of drinking fountain and yard hydrant NOTE: Backflow prevention to be installed for all fixtures and equipment required by the City of Vancouver Waterworks By-Law 4848 AMENDMENT: September 12, 2019 Add two backflow devices | NULL
GP-2019-02668 | 2019-09-11 | 2029 W 28TH AVENUE, Vancouver, BC V6J 2Y8 | Gas Permit | Residential | Tenant Improvement | Completed | Residential - RE RE Furnace | NULL
GP-2019-02669 | 2019-09-11 | 2756 CAMBRIDGE STREET, Vancouver, BC V5K 1L7 | Gas Permit | Residential | Renovation | Completed | Residential - combi boiler re&re | NULL
EP-2019-07741 | 2019-09-05 | 1058 E 63RD AVENUE, Vancouver, BC V5X 2L1 | Electrical Permit | Residential | New | Completed | Installation / Repair - Residential - Alarm,CCTV,Tel/TV/Data,intercom,vacuum,etc | 3000
DB-2019-03872 | 2020-03-30 | 3742 CROWN STREET, Vancouver, BC V6S 1J9 | Building Permit | Development and Building Permit (DB) | New Building | Issued | Low Density Housing - New Building - 1 STOREY LANEWAY HOME + 1 OPEN PARKING To construct a 1.5 storey laneway house building ($131,250.00) with an open parking pad providing 1 parking space, having vehicular access from the 20' Lane. 1. Covenant registered at the Land Title Office under CA7882518 2. No Strata Titling permitted 3. No A/C Unit proposed 4. Schedule B: (Nicke de Ridder) P.Eng (604.731.7412) Structural 5. Schedule B: (Matt Kokan) P.Eng (604.439.0922) Geotechnical 6. BC Housing (Coastline Projects Ltd) NOTE: To achieve the required FSR. A floor space exclusion of 3% has been applied to this application as per section 11.24.18 of the district schedule, to accommodate improved building performance. Address has been assigned per the approved plans as the fire/emergency access to the laneway house is from Crown St.. This access must be provided & maintained at the 20' Lane at all times in accordance with the Building By-law. "Combustible projections or roof soffits on an exposing building face shall not project to less than .45m from the property line and shall be in compliance with VBBL 2014 9.10.15.5.(9)" The entire building, INCLUDING THE ATTACHED GARAGE (if applicable), to be sprinklered to NFPA 13 D per 3.2.5.12.(3)(d) ******THIS PERMIT HAS BEEN ISSUED UNDER THE REQUIREMENTS OF VBBL 2014 ****** *NEW HOUSE* Note: See DB-2019-03869 for Bldg 1 on site (principal bldg) addressed 3996 W 21ST AVENUE | 131250
EP-2019-08746 | 2019-10-15 | 4289 JOHN STREET, Vancouver, BC V5V 3W8 | Electrical Permit | Residential | New | Completed | Installation / Repair - Residential - Security alarm, tel/tv/data, intercom, central vacuum, rough in. | 5000
EP-2019-08747 | 2019-11-07 | 475 MAIN STREET, Vancouver, BC V6A 2T7 | Electrical Permit | Commercial | New | Completed | Installation / Repair - Commercial - Hook up Exterior Artwork display to the existing power, located in alley. Heritage Permit has been obtained by the City of Vancouver Public Art Planner. | 250
PP-2019-04376 | 2019-10-07 | 2146 W 1ST AVENUE, Vancouver, BC V6K 1E8 | Plumbing Permit | Residential | Renovation | Completed | Residential - one sump Landscape Review Notes: No landscape alterations proposed. Contractor is responsible for protecting trees in proximity to any work per City of Vancouver tree protection standards; all landscaping impacted by incidental pedestrian / scaffolding traffic to be made good; Director of Planning reserves the right to order the submission of a re-landscape plan, subject to review. No tree removals authorized. Contractor is responsible for tree protection. No heavy machinery or storage of materials or equipment permitted under the dripline of any street trees. Any damage will be the responsibility of the owner/ contractor. | NULL
EP-2019-08748 | 2019-10-08 | 2655 MAIN STREET, Vancouver, BC | Electrical Permit | Commercial | Tenant Improvement | Completed | Installation / Repair - Commercial - Supply and install 20 receptacles throughout ground floor and second floor. NOTE: No building work alteration proposed | 5000
EP-2019-08752 | 2019-10-09 | 5058 CAMBIE STREET, Vancouver, BC V5Z 2Z5 | Electrical Permit | Commercial | New | Completed | Installation / Repair - Commercial - Low Voltage Cabling for Telephone/CATV and security- prewire. Also doing building security: card access, cameras, enter-phone. Also, security in some suites. | 44895
BP-2019-04407 | 2020-02-06 | 1214 E 17TH AVENUE #3, Vancouver, BC V5V 1C6 | Building Permit | Building Permit (BP) | New Building | Completed | High Density Housing / Commercial - New Building - Building Permit for DP-2019-00098 to develop a one-storey one-family infill house with an exterior one-car surface parking having vehicular access from the rear lane in conjunction with retention of the existing character house on this site. Note: buildings will not be stratified for this application | 195000
SP-2019-01964 | 2019-10-24 | 701 W GEORGIA STREET, Vancouver, BC V7Y 1K8 | Sprinkler Permit | Commercial | Tenant Improvement | Completed | Commercial - CRU D008 (Lower level mall) 701 W. Georgia St. - For sprinkler system alterations (add, relocate and remove) to the 2014 VBBL and NFPA 13, 2013 for the tenant improvements to provide interior alterations to provide improvements for a new retail tenant on the lower level (#D008) of Pacific Center Mall. Scope of work: new partition walls, new accessible washroom, shelving, rolling shelf track, millwork, lighting, finishes, RCP, new interior storefront. This application does not include any of the following - Warehouse storage arrangements, Changes to the sprinkler system supply piping (e.g. valves, mains, cross-mains, etc.), Flexible sprinkler pipe, Information Technology Equipment Rooms (e.g. IT Rooms, LAN Rooms, etc.), New alternative solutions and/or modifications to existing alternative solutions, Change in occupancy or NFPA 13 hazard classification. Mobile Shelf Storage - Table 13.2.1 of NFPA 13, 2016 OHG2 for thew storage of Class 4 Commodities to 10 ft. on 8 ft. rolling shelf storage. Maximum storage height of 10 ft. to top of storage for Class 4 Commodities. A minimum of 18" to be maintained between top of storage and sprinkler, and 3" flue space between the shelving. Sprinkler heads within the back-of-house storage area are quick-response 155 F sprinklers with a 5.6 K-factor, and a maximum sprinkler coverage area of 130 sq. ft. per sprinkler. | NULL
EP-2019-07744 | 2019-09-05 | 666 BURRARD STREET, Vancouver, BC V6C 2X8 | Electrical Permit | Commercial | Tenant Improvement | Completed | Installation / Repair - Commercial - #720-7th floor Misc reno work including new receptacles and related branch circuitry, provide CAT6 cables, wall switches and fixture in boardroom | 13240
EP-2019-07745 | 2019-08-30 | 2131 MANITOBA STREET, Vancouver, BC V1V 1V1 | Electrical Permit | Commercial | New | Completed | Interim - Commercial - Scope of work: slab, underground, raceways, grounding, branch circuits. Service connection to BC Hydro is not permitted under this permit. Related Main Permit: EP-2019-06170. | 1000
BP-2019-03874 | 2019-12-02 | 3791 W 24TH AVENUE, Vancouver, BC | Building Permit | Building Permit (BP) | Addition / Alteration | Completed | Field Review - Addition / Alteration - To change the use from two-family dwelling to one family dwelling on this existing residential building. OK for field review as per Howie Chow, August 29, 2019. Scope of work: change the use from duplex to single family dwelling and remove the address 3793 W 24th Av. REVISION #1: To obtain a new copy of the applicant set. (Loss drawing) - May 26/20 - LL Note: DBI to validate drawings on site. | 1000
PP-2019-04377 | 2019-10-08 | 1053 NICOLA STREET #6, Vancouver, BC V6G 2E1 | Plumbing Permit | Commercial | Renovation | Completed | Commercial - UNIT #6 - Replace shower valve with new | NULL
DB-2019-04408 | 2019-12-24 | 3320 KINGSWAY, Vancouver, BC V5R 5L1 | Building Permit | Development and Building Permit (DB) | Addition / Alteration | Completed | Field Review - Addition / Alteration - Exterior alterations only to replace the existing siding on all four elevations of this existing commercial building. OK for exterior alterations as per Hamid Shayan, October 2, 2019. Scope of work: -replace the existing wood siding with new re-painted horizontal vinyl siding to match existing blue colour and new fascia board No minor amendment is required as per Saba Farmand, October 2, 2019. OK for field review as per Howie Chow, October 2, 2019. Letter of Assurance submitted: Schedule (A) Commitment by Owner & Registered Professional by Karen Woo of Winplus Properties Ltd. & Wing Ting Leung, Architect, 604.736.9711 Schedule (B) Architectural by Wing Ting Leung, Architect, 604.736.9711 Schedule (B) Architectural (Envelope) by David Evans, P.Eng., 604.685.9381 Schedule (D-1) Building Envelope by David Evans, P.Eng., 604.685.9381 Energy Checklist Exempted: Site/External Alterations Note: Related to DB-2019-00409 & DB-2019-00410 | 20000
DB-2019-04411 | 2020-02-28 | 3435 E 48TH AVENUE, Vancouver, BC V5S 1H6 | Building Permit | Development and Building Permit (DB) | New Building | Completed | Low Density Housing - New Building - To construct a 2 storey + cellar one-family dwelling with a secondary suite ($1,309,000.0) located in the cellar. Notel Parking for this site provided under lwh permit DB-2019-04414 Note: This is a 2 storey building pursuant to the Zoning and Development By-Law 1- Covenant registered at the Land Title Office under CA8020013 2- No strata titling permitted 3- proposed bar sink in cellar 4- A/C unit proposed rear yard 5- Schedule B: Makhan S. Dhillon P.Eng (604-537-6271) Structural & Geotechnical 4- HPO: Residential Builder- JB Pacific Homes Limited Address Note: Addresses have been assigned per the approved plans, access to the secondary suite is from the west side. This access must be provided & maintained at all times and the building addresses posted to be visible from the street in accordance with the Building By-law. ******THIS PERMIT HAS BEEN ISSUED UNDER THE REQUIREMENTS OF VBBL 2014********* | 1309000
DB-2019-04414 | 2020-02-28 | 3431 E 48TH AVENUE, Vancouver, BC V5S 1H6 | Building Permit | Development and Building Permit (DB) | New Building | Completed | Low Density Housing - New Building - To construct a 2 storey laneway house building ($225,000.00) with 1 open parking pad and a detached garage, providing a total of 2 parking spaces, having vehicular access from the lane. Note: This is a 1 ½ storey building pursuant to the Zoning & Development By-law 1. Covenant registered at the Land Title Office under CA8020013 2. No Strata Titling permitted 4. Schedule B: Makhan S. Dhillon P.Eng (604-537-6271) Structural & Geotechnical 5. HPO: Residential Builder- JB Pacific Homes Limited Address has been assigned per the approved plans as the fire/emergency access to the laneway house is from the west side. This access must be provided & maintained at all times in accordance with the Building By-law. ******THIS PERMIT HAS BEEN ISSUED UNDER THE REQUIREMENTS OF VBBL 2014****** | 225000
PP-2019-04435 | 2020-03-11 | 2709 E 2ND AVENUE, Vancouver, BC V1V 1V1 | Plumbing Permit | Residential | Renovation | Completed | Residential - Previous work to be continued. New contractor to finish plumbing(previous company: PP-2018-05194) > previous company's fixtures were (total 22) Below grade: 3 w/c; 3 lavs; 2 bathtubs; 1 kitchen sink; 1 AW; 1 FD Above grade: 1 w/c; 1 lav; 1 Shwer; 1 kitchen sink; Above grade top: 2 w/c; 2 lavs, 1 bathtub; 1 shwr; 1 AW | NULL
EP-2019-08754 | 2019-10-11 | 2323 QUEBEC STREET, Vancouver, BC V5T 4S7 | Electrical Permit | Commercial | Tenant Improvement | Completed | Installation / Repair - Commercial - unit# 217 Commercial office TI. Move electrical panel to new location. Demo old wiring and pull new home runs for power and lighting. Add in Lutron RAW switching. All wiring in #12 AWG AC90 and few runs of EMT with T90. Will be doing some lighting as well (altering and adding new and switched with Lutron RAW controls), including EXIT/EMG. Attached an Ashrae Lighting Compliance form. NOTE: No building work alteration proposed. No structural work being done. All electrical work will be conduit on surface. | 10500
DB-2019-04416 | 2020-05-29 | 2716 E 15TH AVENUE, Vancouver, BC V5M 2K3 | Building Permit | Development and Building Permit (DB) | New Building | Completed | Low Density Housing - New Building - 2 STOREY 1FD + LWH To construct a 2 storey one-family dwelling with Cellar ($698,525.00) with an open parking pad, providing 1 parking space, having vehicular access from the 20' Lane. 1. Covenant registered at the Land Title Office under CA7880042 2. No Strata Titling permitted 3. A/C proposed – Exterior component located in Rear yard, Interior component located in Cellar Mech Rm. 4. Bar sink located in Cellar Multi Rm. 5. Schedule A: (J.J.S. Hui) P.Eng (778.319.3403) CRP 6. Schedule D1: (J.J.S. Hui) P.Eng (778.319.3403) Building Envelope Professional 7. Schedule B: (J.J.S. Hui) P.Eng (778.319.3403) Architectural & Geotechnical 8. Schedule B: (M.B. Fromme) P.Eng (604.990.1611) Structural 9. HPO: Residential Builder- (Gaijo Development Ltd.) Note: This is a 2 storey building pursuant to the Zoning and Development By-Law Address Information: Principle Dwelling: 2716 E. 15th Ave. Laneway home: 2712 E. 15th Ave. Addresses assigned per approved plans. Street access must be provided and maintained at all times. The building addresses are to be posted and to be visible from the street in accordance with the Building By-law. **THIS PERMIT HAS BEEN ISSUED UNDER THE REQUIREMENTS OF VBBL 2014 AND THE GREEN HOMES PROGRAM** ****ALL PROJECT COORDINATOR NOTES MADE ON THE DRAWING PACKAGE HAS BEEN ACCEPTED BY THE APPLICANT**** | 698525
SP-2019-02058 | 2019-09-27 | 1419 E 10TH AVENUE, Vancouver, BC V5N 2X4 | Sprinkler Permit | Residential | Renovation | Completed | Residential - To install 32 sprinkler heads. Interior and exterior alterations to retain, rehabilitate, add to, convert the existing two-storey plus basement One-Family Dwelling into a Multiple Conversion Dwelling containing two dwelling units under a Heritage Revitalization Agreement, and stratify the lot. *** Sept. 27th: to add the addresses: Building 1 (existing Heritage Building retained front of site) 1417 E 10th Av - basement, 1st & 2nd Level (North/rear unit) 1419 E 10th Av - basement, 1st & 2nd Level (South/front unit)* | NULL
EP-2019-07834 | 2019-09-11 | 26 W 22ND AVENUE, Vancouver, BC V5Y 2E8 | Electrical Permit | Residential | New | Issued | Installation / Repair - Residential - New single family home | 30000
BP-2019-03875 | 2019-09-30 | 8261 GRANVILLE STREET, Vancouver, BC V6P 4Z6 | Building Permit | Building Permit (BP) | Addition / Alteration | Completed | Field Review - Addition / Alteration - Interior alterations to provide improvements for a change of use from Office to Beauty Salon in this existing commercial Building. Scope of work to include: -remove and replace ceiling tiles, lighting fixtures, and plumbing fixtures - install new interior partition walls to create new universal washroom OK For Field Review per A.Campbell & E.Zintey - Aug.29.2019 Energy Upgrade selected: L2 - Lighting - Upgrade to incorporate Automatic Partial OFF (per 9.4.1.1.(g) of ASHRAE 90.1-2016) Note: DBI to determine whether sprinkler permit is required. | 30000
PP-2019-03863 | 2019-09-10 | 3570 SOPHIA STREET, Vancouver, BC V5V 3T8 | Plumbing Permit | Residential | Renovation | Completed | Residential - Plumbing fixtures for change of use from one family dwelling to one family with secondary suite. | NULL
EP-2019-07746 | 2019-11-05 | 7853 GRANVILLE STREET, Vancouver, BC V6P 4Z1 | Electrical Permit | Residential | New | Completed | Installation / Repair - Residential - Electrical scope: Alarm, CCTV,intercom,Tel/TV/Data,etc Building permit scope: To develop a 4 storey multiple dwelling, stacked townhouse building consisting of 5 dwelling units with 5 surface parking spaces at the rear, having vehicular access from the lane, on this site. | 10000
BP-2019-04417 | 2020-05-08 | 2716 E 15TH AVENUE, Vancouver, BC V5M 2K3 | Building Permit | Building Permit (BP) | Demolition / Deconstruction | Completed | Low Density Housing - Demolition / Deconstruction - DEMOLITION BY DECONSTRUCTION To demolish the existing one family dwelling building ($15,000) on this site by means of deconstruction. Demolition – Pre 1950’s Pre-1950 Green Demolition Conditions Apply : 75% Recycling Rate of Building Materials Required This permit is subject to the Green Demolition Bylaw (11023) Note: Demo Declaration by Deconstruction – East West Excavating Ltd. (Dale Aujla) (604-763-5301) | 15000
BP-2019-04418 | 2019-11-29 | 2716 E 15TH AVENUE, Vancouver, BC V5M 2K3 | Building Permit | Building Permit (BP) | Salvage and Abatement | Completed | Low Density Housing - Salvage and Abatement - SALVAGE AND ABATEMENT PERMIT Salvage and Abatement Permit only for Building permit: DB-2019-04416 and to be completed under the supervision of a registered professional. This permit does not authorize demolition, deconstruction or construction work. QP: BCQP Consultants Inc. (Peter R. Van Bakel) Demolition permit: BP-2019-04417 | 0
BP-2019-04419 | 2019-12-05 | 1455 LARCH STREET, Vancouver, BC V6K 3N4 | Building Permit | Building Permit (BP) | Addition / Alteration | Completed | Enquiry Centre - Addition / Alteration - Interior alterations to remove the unauthorized kitchen and bathroom in the existing detached two-car garage for the existing two family dwelling on this site. OK for SIPs per Mike Carstairs This work has been designed to VBBL 2014 | 3000
DB-2019-04420 | 2020-05-29 | 2712 E 15TH AVENUE, Vancouver, BC V5M 2K3 | Building Permit | Development and Building Permit (DB) | New Building | Completed | Low Density Housing - New Building - 1.5 STOREY LANEWAY HOME To construct a 2 storey laneway house building ($164,977.50) with an attached garage and 1 open parking pad, providing a total of 2 parking spaces, having vehicular access from the 20' Lane. Note: This is a 1 ½ storey building pursuant to the Zoning & Development By-law. 1. Covenant registered at the Land Title Office under CA7880042 2. No Strata Titling permitted 3. Rev #2: 2 A/C Units proposed 4. Schedule B: (J.J.S. Hui) P.Eng (778.319.3403) Geotechnical 5. Schedule B: (M.B. Fromme) P.Eng (604.990.1611) Structural 6. HPO: Residential Builder- (Gaijo Development Ltd.) NOTE: To achieve the required FSR. A floor space exclusion of 3% has been applied to this application as per section 11.24.18 of the district schedule, to accommodate improved building performance. Address Information: Principle Dwelling: 2716 E. 15th Ave. Laneway home: 2712 E. 15th Ave. Address assigned per approved plans. Fire and Emergency street access (walkway) to the laneway house is from the west side. Street access must be provided and maintained at all times. The building addresses are to be posted and to be visible from the street in accordance with the Building By-law. NOTE: Information regarding the principal building on the survey and site plan is for reference only. Any discrepancy between information regarding the principal building on the survey and/or site plan and approved permit drawings for the principal building are neither approved nor authorized under this laneway house permit. *NEW HOUSE* Note: See DB-2019-04416 for Bldg 1 on site (principal bldg) addressed 2716 E. 15th Ave. **THIS PERMIT HAS BEEN ISSUED UNDER THE REQUIREMENTS OF VBBL 2014 AND THE GREEN HOMES PROGRAM** ****ALL PROJECT COORDINATOR NOTES MADE ON THE DRAWING PACKAGE HAS BEEN ACCEPTED BY THE APPLICANT**** | 164977.5
DB-2019-03879 | 2020-02-12 | 2153 KINGSWAY, Vancouver, BC V5N 2T4 | Building Permit | Development and Building Permit (DB) | Demolition / Deconstruction | Issued | Enquiry Centre - Demolition / Deconstruction - To demolish this existing mixed use building on this site. "Notice of Demolition must be provided to District Building Inspector 24 hours in advance of demolition by calling 3-1-1 or 604-873-7000 outside of Vancouver." The deconstruction shall be in accordance with the submitted deconstruction plan and to be confirmed through an acceptable Deconstruction Compliance Report form with copies of recycling and disposal facility receipts. Attach all receipts and submit by email to compliancereport@vancouver.ca. All deconstruction is to be completed to the satisfaction of the Director of Planning prior to the issuance of the building permit. | 50000
BP-2019-03880 | 2019-10-02 | 2153 KINGSWAY, Vancouver, BC V5N 2T4 | Building Permit | Building Permit (BP) | Salvage and Abatement | Completed | Enquiry Centre - Salvage and Abatement - Interior alterations to allow salvage of non-structural building components prior to or during abatement work and removal of non-structural hazardous materials in this existing commercial building QF is Emma Gibson with Enviro-Vac (division of Paragon Remediation Group Ltd.) | 0
BP-2019-03882 | 2019-10-02 | 2163 KINGSWAY, Vancouver, BC V5N 2T4 | Building Permit | Building Permit (BP) | Salvage and Abatement | Completed | Enquiry Centre - Salvage and Abatement - Interior alterations to allow salvage of non-structural building components prior to or during abatement work and removal of non-structural hazardous materials in this existing commercial building CF is Emma Gibson with Enviro-Vac (division of Paragon Remediation Group Ltd.) | 0
BP-2019-03885 | 2020-02-12 | 2185 KINGSWAY, Vancouver, BC V5N 2T4 | Building Permit | Building Permit (BP) | Demolition / Deconstruction | Issued | Enquiry Centre - Demolition / Deconstruction - To demolish this existing commercial building on this site. Schedule B Structural submitted per Andrew Boettcher, 604-568-9373 "Notice of Demolition must be provided to District Building Inspector 24 hours in advance of demolition by calling 3-1-1 or 604-873-7000 outside of Vancouver." The deconstruction shall be in accordance with the submitted deconstruction plan and to be confirmed through an acceptable Deconstruction Compliance Report form with copies of recycling and disposal facility receipts. Attach all receipts and submit by email to compliancereport@vancouver.ca. All deconstruction is to be completed to the satisfaction of the Director of Planning prior to the issuance of the building permit. | 100000
EP-2019-08756 | 2019-10-07 | 266 E 22ND AVENUE, Vancouver, BC V5V 1T7 | Electrical Permit | Residential | New | Completed | Installation / Repair - Residential - Low Voltage: security system, cable vision, telephone, data wiring | 5000
BP-2019-04421 | 2019-12-10 | 3370 W 43RD AVENUE, Vancouver, BC V6N 3J7 | Building Permit | Building Permit (BP) | Addition / Alteration | Completed | Field Review - Addition / Alteration - Exterior alterations to demolish this existing garage at the rear of this one-family dwelling site. OK for field review per L.Telefson, Oct.2/19 Note: Two surface parking spaces to be provided at location of demolished garage prior to permit completion. | 8000
BP-2019-04424 | 2019-12-02 | 3450 W 22ND AVENUE, Vancouver, BC V6S 1J2 | Building Permit | Building Permit (BP) | Salvage and Abatement | Completed | Low Density Housing - Salvage and Abatement - Salvage and Abatement permit only and does not authorize any demolition or deconstruction work on the house. For Building permit DB-2019-04422 For Demolition permit BP-2019-04423 QP : Steven Seewald Company : Alara Environmental Health & Safety Ltd. | 0
EP-2019-08762 | 2019-10-23 | 5794 INVERNESS STREET, Vancouver, BC V5W 3P5 | Electrical Permit | Residential | Renovation | Completed | Installation / Repair - Residential - Supply and install the smoke detectors as per building code Related Case File CF-2019-006400 | 1900
EP-2019-08836 | 2019-10-23 | 3542 W 16TH AVENUE, Vancouver, BC V6R 3C1 | Electrical Permit | Residential | Renovation | Completed | Installation / Repair - Residential - Modify the electrical service to suitable for the New electrical service of the main house and LWH. Change the overhead cable to underground and increase the service from 60A 120/240 to 125A 120/240V Main service 200A 120/240 main house 125 120/240 LWH 125A 120/240 NOTE: No building work alteration proposed | 2500
EP-2019-08835 | 2019-10-23 | 3551 W 17TH AVENUE, Vancouver, BC V1V 1V1 | Electrical Permit | Residential | New | Completed | Installation / Repair - Residential - Electrical work for the new LWH. New service and wiring. Main service 200A 120/240 Main house 125A 120/240 LWH 125A 120/240 Building permit work description: To construct a 2 storey laneway house building with an open parking pad, providing 1 parking space, having vehicular access from the lane. 1. No A/C unit proposed Building to be sprinklered to NFPA 13D requirements. | 9000
SP-2019-02246 | 2019-11-07 | 249 E WOODSTOCK AVENUE, Vancouver, BC V5W 1M9 | Sprinkler Permit | Residential | New | Completed | Residential - Sprinkler system shall conform to NFPA 13-D New Sfd with Secondary Suite Building work description: To construct a 2 storey one-family dwelling with a secondary suite located in the west side of Basement. 1- Covenant registered at the Land Title Office under CA7382557 2- No strata titling permitted 3- A/C unit proposed in the rear yard 4- Bar/Sink proposed in the rec room on basement floor 5- Schedule B. Yatendra Kumar Sharma, P.Eng (778.863.7076) Structural & Geotechnical. 6- HPO - Residential builder - 0949351 BC Ltd. This is a 2 storey building pursuant to the Zoning and Development By-Law ******THIS PERMIT HAS BEEN ISSUED UNDER THE REQUIREMENTS OF VBBL 2014 AND THE GREEN HOMES PROGRAM****** | NULL
SP-2019-02257 | 2019-10-18 | 3034 E 8TH AVENUE, Vancouver, BC V5M 1X3 | Sprinkler Permit | Residential | New | Completed | Residential - Sprinkler system to conform to the requirements of NFPA 13D New Sfd with Secondary suite | NULL
SP-2019-02258 | 2019-10-18 | 3030 E 8TH AVENUE, Vancouver, BC V5M 1X3 | Sprinkler Permit | Residential | New | Completed | Residential - Sprinkler system to conform to the requirements of NFPA 13D New LWH | NULL
SP-2019-02259 | 2019-11-19 | 4414 TOWNLEY STREET, Vancouver, BC V6L 2G6 | Sprinkler Permit | Residential | New | Completed | Residential - Sprinkler system to conform to the requirements of NFPA 13D New LWH | NULL
EP-2019-08766 | 2019-10-08 | 159 PEVERIL AVENUE, Vancouver, BC V5Y 2L5 | Electrical Permit | Residential | New | Completed | Installation / Repair - Residential - Security alarm pre wire. TV/DATA/TEL cables. AMENDMENT: October 10, 2019 Complete Security Alarm System. | 800
GP-2019-03109 | 2019-10-08 | 1034 E PENDER STREET, Vancouver, BC | Gas Permit | Residential | Tenant Improvement | Completed | Residential - Replace gas hot water tank **no building work permitted** amend permit October 31 2019: I accidentally got the wrong address the actual address is 1034 East pender street, vancouver. | NULL
PP-2019-04382 | 2019-10-05 | 2055 PENDRELL STREET, Vancouver, BC V6G 1T9 | Plumbing Permit | Residential | Renovation | Completed | Residential - #1705 Relocate kitchen sink,and dishwasher install new bath tub, install new tile shower, and shower diverter, and permanently cap off toilet | NULL
EP-2019-08767 | 2019-10-16 | 1319 SE MARINE DRIVE, Vancouver, BC V5X 4L1 | Electrical Permit | Commercial | Tenant Improvement | Completed | Installation / Repair - Commercial - -replacing electrical panel( 3ph 4 wire) -new wiring for library receptacles -new wiring for heat pump/AC unit -lighting installation -fire alarm device relocation and verification | 7500
EP-2019-08769 | 2019-10-02 | 4630 W 8TH AVENUE, Vancouver, BC V6R 2A7 | Electrical Permit | Residential | New | Expired | Temporary Power - Residential - To provide temporary power to this site. ***AMENDMENT*** November 25, 2019 Service amended from 100 amps to 60 amps. No change in value. | NULL
EP-2019-08768 | 2019-10-15 | 1329 SE MARINE DRIVE, Vancouver, BC | Electrical Permit | Commercial | Tenant Improvement | Completed | Installation / Repair - Commercial - -replacing new electrical panel(3ph 4 wire) -new wiring for receptacles(5 receptacles) -2 fire alarm device relocation and verification -lighting installation | 3800
EP-2019-08825 | 2019-10-22 | 2661 HORLEY STREET, Vancouver, BC | Electrical Permit | Commercial | NULL | Expired | Annual / Operating - ANNUAL OPERATING PERMIT FOR FIRE ALARM VALID: OCT.22/19 TILL OCT.21/20 | NULL
PP-2019-04383 | 2019-10-08 | 808 W HASTINGS STREET, Vancouver, BC V6C 2X4 | Plumbing Permit | Commercial | Renovation | Completed | Commercial - #905 - 9th FLOOR Relocate existing sink and dishwasher. | NULL
PP-2019-04384 | 2019-10-08 | 3195 GRANVILLE STREET, Vancouver, BC V6C 1C4 | Plumbing Permit | Commercial | Tenant Improvement | Completed | Commercial - we suspect the plumbing work in the unit was done without permit. Owner of the building would like to legalize the unit. | NULL
EP-2019-08770 | 2019-10-09 | 200 BURRARD STREET, Vancouver, BC V6C 3L6 | Electrical Permit | Commercial | Renovation | Completed | Installation / Repair - Commercial - Connect duct smoke detectors to fire suppression panel and provide interconnect to main building fire alarm panel. Provide power to new suppression panel. | 8125
EP-2019-07748 | 2019-09-05 | 2388 CAMBIE STREET, Vancouver, BC | Electrical Permit | Commercial | Addition | Completed | Installation / Repair - Commercial - Upgrade of existing security alarm system | 21185
BP-2019-03887 | 2020-02-12 | 2199 KINGSWAY, Vancouver, BC V5N 2T4 | Building Permit | Building Permit (BP) | Demolition / Deconstruction | Issued | Enquiry Centre - Demolition / Deconstruction - To demolish this existing commercial building on this site. Note: "Notice of Demolition must be provided to District Building Inspector 24 hours in advance of demolition by calling 3-1-1 or 604-873-7000 outside of Vancouver." The deconstruction shall be in accordance with the submitted deconstruction plan and to be confirmed through an acceptable Deconstruction Compliance Report form with copies of recycling and disposal facility receipts. Attach all receipts and submit by email to compliancereport@vancouver.ca. All deconstruction is to be completed to the satisfaction of the Director of Planning prior to the issuance of the building permit. Schedule B Structural submitted per Andrew Boettcher, 604-568-9373 | 50000
SP-2019-01965 | 2020-08-21 | 525 SW MARINE DRIVE, Vancouver, BC V6P 5X8 | Sprinkler Permit | Commercial | Tenant Improvement | Completed | Commercial - 525 SW Marine Dr. - For sprinkler system alterations (add, relocate and remove) to the 2014 VBBL and NFPA 13, 2013 for the tenant improvements to provide interior alterations to provide First Tenant Improvement for this new Restaurant Class 1 (Group A2) in the Restaurant (shell) suite on the ground floor of the 31 storey mixed-use building. This application does not include any of the following: - Warehouse storage arrangements, or mobile compact storage arrangements. - Changes to the sprinkler system supply piping (e.g. valves, mains, cross-mains, etc.) except as noted on the accepted drawings. - Flexible sprinkler pipe. - Information Technology Equipment Rooms (e.g. IT Rooms, LAN Rooms, etc.). - New alternative solutions and/or modifications to existing alternative solutions. Notes: 1. Open-Grid Ceilings to meet 8.15.14. 2. Permit issued during COVID-19 | NULL
EP-2019-07749 | 2019-09-03 | 5875 ANGUS DRIVE, Vancouver, BC V6M 3N7 | Electrical Permit | Residential | New | Expired | Temporary Power - Residential - Temporary Power Pole Valid September 3, 2019 to September 2, 2020 | NULL
PP-2019-03864 | 2019-09-10 | 1648 W 62ND AVENUE, Vancouver, BC V6P 2G2 | Plumbing Permit | Residential | Renovation | Completed | Residential - Adding a washing machine . | NULL
EP-2019-08134 | 2019-09-18 | 618 E KENT AVENUE SOUTH #131, Vancouver, BC V5X 0B1 | Electrical Permit | Commercial | Renovation - Dwelling Unit(s) only | Completed | Installation / Repair - Commercial - #131 - 618 E Kent Ave South Make sure existing plugs and switches were wired properly. | 400
EP-2019-07751 | 2019-09-05 | 1160 HARO STREET, Vancouver, BC V6E 1E2 | Electrical Permit | Commercial | Renovation - Dwelling Unit(s) only | Completed | Installation / Repair - Commercial - #101 - Ground Floor Renovations to kitchen & bathroom (bath fan & GFCI receptacle). Installation of panel or panel inserts. Lighting - Adding less than 10% to the energy load - lighting compliance not required. | 2900
BP-2019-03890 | 2020-02-04 | 1275 LAURIER AVENUE, Vancouver, BC V6H 1Y7 | Building Permit | Building Permit (BP) | Addition / Alteration | Completed | Low Density Housing - Addition / Alteration - To complete exterior alterations to the existing one-family dwelling, including: - replacement of covered porch in front yard; - addition of covered porch area to existing patio in rear yard; - exterior alterations to stone wall base cladding; and - replacement of existing 2 car garage to construct a new 3 car garage at the rear of the property, utilizing the existing front yard access and driveway location with material and landscaping alterations. Renovation Energy Upgrade Proposal submitted by: TAO XUE 778-898-3269 Structural/Geotechnical schedule B submitted by: TSUGN-HUA-YANG 604-729-0585 The alterations described above, authorized by the Development Permit Number DP-2018-01051, including conditions and plans forming part thereof, are approved under the Heritage By-law No. 4837 under By-law No. 11351 and this Development Permit also constitutes a Heritage Alteration Permit. Scope of work to include energy and building upgrades in accordance with Article 11.2.1.4 of the 2014 Vancouver Building By-law and as required by the District Building Inspector. ALL NEW WORK TO MEET VBBL 2014. | 550000
PP-2019-04385 | 2019-10-16 | 650 W 41ST AVENUE, Vancouver, BC V5Z 2M9 | Plumbing Permit | Commercial | New | Completed | Commercial - Install new storm and sanitary sewer lines, pump station. 399 meters of piping | NULL
EP-2019-08809 | 2019-10-09 | 2055 PENDRELL STREET, Vancouver, BC V6G 1T9 | Electrical Permit | Residential | Renovation | Completed | Installation / Repair - Residential - #805 Complete condo renovation -removing all electrical -install new panel and branch circuits | 9500
EP-2019-08772 | 2019-10-16 | 2888 BRADFIELD COURT, Vancouver, BC V1V 1V1 | Electrical Permit | Commercial | Tenant Improvement | Completed | Installation / Repair - Commercial - Suite 104 Ground Floor Electrical and Ground Floor communications. Supply and install lighting, and controls. Add and relocate new data outlets and power receptacles.Fire Alarm: Existing fire alarm system is Mircom. We are to add (3) fire alarm speakers and (1) smoke detector for the CRU. | 60252
PP-2019-04386 | 2019-10-08 | 2751 OXFORD STREET, Vancouver, BC V5K 1N5 | Plumbing Permit | Residential | Renovation | Completed | Residential - Renovated house with new plumbing through the basement and main floor | NULL
PP-2019-04387 | 2019-11-12 | 3926 W 11TH AVENUE, Vancouver, BC V6R 2L2 | Plumbing Permit | Residential | New | Completed | Residential - Laneway house all plumbing work by code. | NULL
BP-2019-04425 | 2019-11-01 | 900 W HASTINGS STREET, Vancouver, BC V6C 1E5 | Building Permit | Building Permit (BP) | Addition / Alteration | Completed | Field Review - Addition / Alteration - #310 Interior alterations to provide improvement to unit #310 in this existing General Office space in this existing municipally designated heritage building that is on the Vancouver Heritage Register (C). OK for field review as per Eun Jeon, October 3, 2019 *** THIS PERMIT HAS BEEN ISSUED UNDER THE REQUIREMENTS OF THE VANCOUVER BUILDING BYLAW 2014 *** | 82000
EP-2019-08777 | 2019-10-09 | 752 E 30TH AVENUE, Vancouver, BC V5V 2V9 | Electrical Permit | Residential | New | Completed | Installation / Repair - Residential - Coaxial, data, telephone rough wire and finishing alarm rough wire. | 800
BP-2019-04426 | 2019-10-31 | 555 W HASTINGS STREET, Vancouver, BC V6B 1M1 | Building Permit | Building Permit (BP) | Addition / Alteration | Completed | Field Review - Addition / Alteration - #U4 (upper mall level) Interior alteration to remove all non-load bearing partition walls and to add new lighting to this existing vacant retail space on the upper mall level of this existing commercial building on this site. OK for Field Review as per S.Yu on Oct 3, 2019 Note: Separate permit(s) and ASHRAE checklist will be required for any future tenant improvements to this suite. *** THIS PERMIT HAS BEEN ISSUED UNDER THE REQUIREMENTS OF THE VANCOUVER BUILDING BYLAW 2014 *** | 45000
GP-2019-03131 | 2019-10-08 | 1936 W 35TH AVENUE, Vancouver, BC V6M 1H7 | Gas Permit | Residential | Renovation | Completed | Residential - Re and re furnace **no building work permitted** | NULL
GP-2019-03111 | 2019-10-08 | 2433 W 22ND AVENUE, Vancouver, BC V6L 1M1 | Gas Permit | Residential | New | Completed | Residential - supply and install gas fireplace and venting | NULL
SP-2019-02247 | 2019-10-07 | 3418 DIEPPE DRIVE, Vancouver, BC V5M 4C7 | Sprinkler Permit | Residential | New | Completed | Residential - Sprinkler system shall conform to the requirements of NFPA 13D New LWH | NULL
DB-2019-04429 | 2020-03-23 | 3446 W 22ND AVENUE, Vancouver, BC V6S 1J2 | Building Permit | Development and Building Permit (DB) | New Building | Completed | Low Density Housing - New Building - 1.5 STOREY LANEWAY HOME + 1 OPEN PARKING To construct a 2 storey laneway house building ($176,000.00) with an open parking pad providing 1 parking space over gravel, having vehicular access from the 20' Lane. Note: This is a 1 ½ storey building pursuant to the Zoning & Development By-law. 1. Covenant registered at the Land Title Office under CAXXXXXXX 2. No Strata Titling permitted 3. NO A/C Unit proposed 4. Architectural Schedule B – Peter Rose Architect (604-736-7939). 5. Schedule D-1 – Peter Rose Architect (604-736-7939). 6. Structural Schedule B – Jeff Allester, P. Eng. (604-228-0518) 7. Geotechnical Schedule B – Ward Philips, P. Eng. (604-716-8881) 8. BC Housing (Reid Developments Ltd) NOTE: To achieve the required FSR. A floor space exclusion of 3% has been applied to this application as per section 11.24.18 of the district schedule, to accommodate improved building performance. Address has been assigned per the approved plans as the fire/emergency access to the laneway house is from the East side. This access must be provided & maintained at 20' Lane at all times in accordance with the Building By-law. "Combustible projections or roof soffits on an exposing building face shall not project to less than .45m from the property line and shall be in compliance with VBBL 2014 9.10.15.5.(9)" The entire building, INCLUDING THE ATTACHED GARAGE (if applicable), to be sprinklered to NFPA 13D. ******THIS PERMIT HAS BEEN ISSUED UNDER THE REQUIREMENTS OF VBBL 2014 ****** *NEW HOUSE* Note: See DB-2019-04422 for Bldg 1 on site (principal bldg) Addressing Note: Building 1 3450 W 22nd Av - Principal Dwelling (1st & 2nd floor, north portion of basement) 3448 W 22nd Av - Secondary Suite (south portion of basement) Building 2 3446 W 22nd Av - Laneway House (1.5 storey) | 176000
GP-2019-02688 | 2019-09-19 | 646 E KING EDWARD AVENUE, Vancouver, BC V5V 2C9 | Gas Permit | Residential | Renovation | Issued | Residential - Moving instant water heater and furnace REL: CF-2018-009257 | NULL
DB-2019-03891 | 2019-10-30 | 4038 W 31ST AVENUE, Vancouver, BC V6S 1Y6 | Building Permit | Development and Building Permit (DB) | Addition / Alteration | Completed | Field Review - Addition / Alteration - To construct a detached accessory building (garage) at the rear of this existing one-family dwelling site to provide 2 parking spaces having vehicular access from the rear (South) lane. Scope of work also includes remove and replace existing garage with new. Remove and replace existing wood deck with porcelain patio. Add a sunken patio at garage, and add concrete retaining walls and stairs. OK for Field Review per I. Batt, Aug 29/2019. Letter of Assurance submitted: Schedule (B) Structural, Geotechnical - Temporary & Permanent by Henry Sy-Ning Hsu, P.Eng., 604.322.7158 Notes: - Garage roof drainage to 2'x2'x12' rock pit. | 70000
SP-2019-01966 | 2019-09-11 | 650 W GEORGIA STREET, Vancouver, BC V6B 4N9 | Sprinkler Permit | Commercial | Tenant Improvement | Completed | Commercial - B11 - To add sprinkler to make legal. This permit has been issued for sprinkler system alterations (add, relocate and remove) to the 2014 VBBL and NFPA 13, 2013 for Interior alteration and change of use from Retail to Financial institution and construct a kitchenette for staff in suite #B11 in this existing commercial building on this site. Does not include any of the following: a. hydraulic calculations, b. change in occupancy and /or hazard classification, c. warehouse storage arrangements, d. mobile compact storage arrangements, e. New alternative solutions and/or modifications to existing alternative solutions, f. changes to the sprinkler system supply piping (e.g. valves, mains, cross-mains, branch-lines, etc.), or g. flexible sprinkler pipe. | NULL
DB-2019-03893 | 2020-02-05 | 350 E 10TH AVENUE, Vancouver, BC V5T 1Z7 | Building Permit | Development and Building Permit (DB) | Addition / Alteration | Completed | High Density Housing / Commercial - Addition / Alteration - Provide outdoor patio with seating of this existing restaurant on the ground floor of this existing 4 story mixed-use building. Total number of seats provided is 24. Note: Application is reviewed under VBBL 2014. | 15000
BP-2019-04430 | 2019-10-16 | 8678 SW MARINE DRIVE, Vancouver, BC V6P 6A3 | Building Permit | Building Permit (BP) | Addition / Alteration | Completed | Field Review - Addition / Alteration - 8678 SW Marine Drive Interior alterations to provide improvements to this existing dwelling unit at 8678 SW Marine Drive on the ground floor of this multiple dwelling building on this site. Work to turn the dining room into a bedroom. OK for field review per W.Wong, October 3, 2019 Note: Energy trigger chosen; L2 - HVAC - Install timers (up to 60 minute), or humidistat for washroom fan(s) | 3000
PP-2019-04388 | 2019-10-16 | 1972 W 60TH AVENUE, Vancouver, BC V6P 2B1 | Plumbing Permit | Residential | New | Completed | Residential - Plumbing - FIXTURES | NULL
EP-2019-08780 | 2019-10-15 | 1833 LILLOOET STREET, Vancouver, BC V5M 3N6 | Electrical Permit | Residential | Renovation | Completed | Installation / Repair - Residential - New tech cable to house. building a laneway at the back .running new 100 amp 240 volt to house . NOTE: No building work alteration proposed | 1000
BP-2019-04432 | 2019-11-07 | 1816 HARO STREET #2202, Vancouver, BC V6G 2Y7 | Building Permit | Building Permit (BP) | Addition / Alteration | Completed | Field Review - Addition / Alteration - Interior alterations to provide improvements to this dwelling unit #2202 on the 22nd floor in this existing multiple dwelling building on this site. OK for field review as per Jamie Zhang, Oct.03/19 Energy upgrade selected: L2 - Appliances - Upgrade to Energuide/Energy Star appliance (fridge, dishwasher) *** THIS PERMIT HAS BEEN ISSUED UNDER THE REQUIREMENTS OF THE VANCOUVER BUILDING BYLAW 2014 *** | 49609
EP-2019-08781 | 2019-10-18 | 1617 E 49TH AVENUE, Vancouver, BC V5P 1S8 | Electrical Permit | Residential | New | Completed | Installation / Repair - Residential - LWH security pre wire, tel and tv. | 1000
GP-2019-03114 | 2019-10-08 | 2630 GARDEN DRIVE, Vancouver, BC V5N 4X7 | Gas Permit | Residential | Renovation | Completed | Residential - Furnace re&re **no building work permitted** | NULL
BP-2019-04433 | 2020-01-13 | 2270 E 52ND AVENUE, Vancouver, BC V5P 1X1 | Building Permit | Building Permit (BP) | Addition / Alteration | Completed | Field Review - Addition / Alteration - Interior alterations to remove the non-bearing walls, renovate the kitchen, bathroom and to replace windows and doors on the 2nd floor of this existing one family dwelling on this site. REUP form prepared by: Scott Silverthorn (Capture Energy) 604.787.1952 EnerGuide Assessment File #7923D00167 OK for field review as per Jamie Zhang, Oct.03/19 *** THIS PERMIT HAS BEEN ISSUED UNDER THE REQUIREMENTS OF THE VANCOUVER BUILDING BYLAW 2014 *** | 49205
EP-2019-08793 | 2019-10-09 | 188 VICTORIA DRIVE, Vancouver, BC | Electrical Permit | Commercial | Addition | Cancelled | Installation / Repair - Commercial - New, Install U.L.C. fire alarm monitoring services | 699
EP-2019-08792 | 2019-10-10 | 311 E BROADWAY, Vancouver, BC | Electrical Permit | Commercial | Tenant Improvement | Completed | Installation / Repair - Commercial - Interior tenant improvement to fit out the existing space to a take out pizza restaurant. Replace panel with new in existing location, upgrade exit and emergency lighting and provide connection to fire suppression and fire alarm systems. A/c unit is existing and remain as is. Related SI-2019-00450 AND SI-2019-00539 | 14200
EP-2019-08785 | 2019-10-09 | 111 E 2ND AVENUE, Vancouver, BC V5T 1B4 | Electrical Permit | Commercial | NULL | Expired | Annual / Operating - MAINTENANCE Valid: October 09, 2019 to October 08, 2020 | NULL
EP-2019-08786 | 2019-10-09 | 1140 W PENDER STREET, Vancouver, BC V6E 4G1 | Electrical Permit | Commercial | Tenant Improvement | Completed | Installation / Repair - Commercial - 1680 - 16th floor (full floor tenant) Install new power and data to new furniture locations. Relocate 2 dedicated outlets for existing equipment. | 6950
PP-2019-04391 | 2019-10-08 | 3530 W 33RD AVENUE, Vancouver, BC V6N 2H4 | Plumbing Permit | Residential | New | Completed | Residential - rough in to final completion of plumbing for a new house | NULL
SP-2019-01968 | 2019-09-18 | 355 BURRARD STREET, Vancouver, BC V6C 2J4 | Sprinkler Permit | Commercial | Renovation | Completed | Commercial - #1900 - 19th floor (full floor) - To bring back to shell space. This permit has been issued to the 2014 VBBL and NFPA 13/13 to return this space, as described below, to base building sprinkler coverage (relocate and remove sprinklers to ensure sprinkler coverage to the base building design, VBBL, and NFPA 13)Interior demolition of office space #1900 on the 19th floor in this existing Vancouver Designated Heritage "A" commercial building on this site. Scope of work: remove all walls, millwork, t-bar ceiling, light fixtures, cap off plumbing/sinks, remove electrical/data lines, finishes, turn up sprinkler heads to create "shell" space. This application does not include any of the following: · Hydraulic calculations, · Change in occupancy and /or hazard classification, · Storage arrangements (e.g. warehouse, mobile compact storage arrangements), · New alternative solutions and/or modifications to existing alternative solutions. · Changes to the sprinkler system supply piping (e.g. valves, mains, cross-mains, branch-lines, etc.), or · Flexible sprinkler pipe. ***Separate documents and application are required for the tenant improvement. | NULL
GP-2019-02672 | 2019-09-10 | 1909 PENTICTON STREET, Vancouver, BC V5M 3B9 | Gas Permit | Residential | New | Completed | Residential - Complete boiler for new LWH | NULL
DB-2019-03895 | 2019-12-16 | 5540 FLEMING STREET, Vancouver, BC V5P 3G2 | Building Permit | Development and Building Permit (DB) | Addition / Alteration | Completed | Low Density Housing - Addition / Alteration - Addition/Alteration to a single family house, scope of work to include secondary suite addition to basement, full renovation on basement level, new kitchen and addition on main floor and new dormers added to second floor. Structural/Geotechnical Schedule B submitted by JEFF ALLESTER P.ENG 604-228-0518 REUP provided by: CAPITOL HOME ENERGY INC, 604-562-0387 Building to be sprinklered to NFPA 13D Scope of work to include energy and building upgrades in accordance with Article 11.2.1.4 of the 2014 Vancouver Building By-law and as required by the District Building Inspector. ALL NEW WORK TO MEET VBBL 2014. | 500000
SP-2019-02249 | 2019-10-08 | 650 W 41ST AVENUE, Vancouver, BC V5Z 2M9 | Sprinkler Permit | Commercial | Tenant Improvement | Completed | Commercial - F22 Interior alterations to provide improvements for new retail food tenant (Blenz) in the revised food court area of this existing shopping mall commercial/residential complex. Add & relocate sprinkler heads to suite new tenant layout. Occupancy to be Ordinary Hazard Group 1. *********This application does not include any of the following: 1. Not more than 20 sprinklers (add, relocate, or remove), 2. hydraulic calculations, 3. change in occupancy and /or hazard classification, 4. warehouse storage arrangements, 5. mobile compact storage arrangements, 6. alternative solutions, 7. changes to the sprinkler system supply piping (e.g. valves, mains, cross-mains, branch-lines, etc.), or 8. flexible sprinkler pipe. | NULL
EP-2019-08788 | 2019-10-09 | 1040 HAMILTON STREET, Vancouver, BC V6B 2R9 | Electrical Permit | Commercial | Tenant Improvement | Completed | Installation / Repair - Commercial - Replace disconnects for (2) air handling units on second floor. Replace disconnects and load wiring for (3) roof top units. Existing wiring from panel to remain. | 3870
EP-2019-08790 | 2019-10-09 | 2750 E HASTINGS STREET, Vancouver, BC V5K 1Z9 | Electrical Permit | Commercial | Tenant Improvement | Completed | Installation / Repair - Commercial - Room 204A Supply & install 6x CAT6 cables, relocate 4x existing CAT6 cables, & reconnect existing power. NOTE:No building work alterations | 4300
EP-2019-08789 | 2019-10-07 | 2288 W 41ST AVENUE, Vancouver, BC | Electrical Permit | Commercial | Addition | Completed | Installation / Repair - Commercial - Alteration / addition to existing security alarm, access control & CCTV systems No Maglocks | 4481
PP-2019-04395 | 2019-10-08 | 2626 E 47TH AVENUE, Vancouver, BC V5S 1C1 | Plumbing Permit | Residential | New | Completed | Residential - Installing new plumbing fixtures inside the main house | NULL
EP-2019-08794 | 2019-10-03 | 3789 QUEBEC STREET, Vancouver, BC V5V 3K5 | Electrical Permit | Residential | New | Expired | Temporary Power - Residential - Temporary Power Pole Valid September 25, 2019 to September 24, 2020 Expired permit EP-2019-08180 | NULL
BP-2019-03896 | 2019-09-26 | 2233 BURRARD STREET #202, Vancouver, BC V6J 3H9 | Building Permit | Building Permit (BP) | Addition / Alteration | Completed | Field Review - Addition / Alteration - #202 - 2nd floor Interior alterations to provide tenant improvements for this new office tenant on the 2nd floor (#202) in this existing mixed-use building on this site. Scope of work: remove/construct partition walls, glass partition walls, doors, new lighting, electrical, mechanical and sprinkler work. REVISION #1: addition of plumbing in the kitchen area, addition of wood doors, relocate electrical panel, new glass doors to enclose office and increase project value from $25,000.00 to $29,000.00. No change to ASHRAE. Jan 14, 2020. mlh Letters of Assurance submitted by: Schedule A, Doug Massie, Architect, AIBC, MRAIC, ph: 604-264-1450 Architectural Schedule B, Doug Massie, Architect, AIBC, MRAIC, ph: 604-264-1450 Mechanical and Plumbing Schedule B, Xiangyang Tan, P.Eng., ph: 778-706-5858 OK for field review as per Jamie Zhang, Aug. 29, 2019 Building Sprinklered – Separate sprinkler permit required for proposed sprinkler work L2 - Lighting - Upgrade to Restricted to Partial Automatic ON (per 9.4.1.1.(c) of ASHRAE 90.1-2016) | 29000
GP-2019-02673 | 2019-09-11 | 3646 W 5TH AVENUE, Vancouver, BC V6R 1S2 | Gas Permit | Residential | New | Completed | Residential - Installing & Testing | NULL
EP-2019-07756 | 2019-09-05 | 5790 CREE STREET, Vancouver, BC V5W 2V9 | Electrical Permit | Residential | New | Completed | Installation / Repair - Residential - Prewire and Complete all Low Voltage, Security Alarm Cable, Tel, data, Cameras, Speakers | 5000
PP-2019-03875 | 2019-09-10 | 3531 TANNER STREET, Vancouver, BC V5R 5P4 | Plumbing Permit | Residential | New | Completed | Residential - One sump for laneway house | NULL
EP-2019-07758 | 2019-09-18 | 30 E 6TH AVENUE, Vancouver, BC V5T 1J4 | Electrical Permit | Commercial | Tenant Improvement | Completed | Installation / Repair - Commercial - Make sure that everything safe on Parking and main floor levels. This is for loading bay and change the use to workshop at this existing mixed-use industrial building.South side of the building. | 2000
PP-2019-04394 | 2019-10-15 | 2320 FRANKLIN STREET, Vancouver, BC V5L 1S1 | Plumbing Permit | Commercial | New | Completed | Commercial - Installation of a 4" RPBA for installation of a water treatment system | NULL
EP-2019-08795 | 2019-10-03 | 2445 W 10TH AVENUE, Vancouver, BC V6K 2J4 | Electrical Permit | Residential | New | Expired | Temporary Power - Residential - To provide temporary power to this site. | NULL
DB-2019-04435 | 2020-02-24 | 4490 OAK STREET, Vancouver, BC | Building Permit | Development and Building Permit (DB) | Addition / Alteration | Completed | Field Review - Addition / Alteration - 4490 Oak St-1st floor/Building 2-BC Women's Hospital Including the letter of operation from BC Children's and Women's Hospital, interior alterations to change of use to Sibling Support Center (Approx. 968 sq.ft) in this existing Children's and BC Woman's hospital building on this site. Schedule A - Patrick C.K.Yue Architect (778.688.7317) Schedule B - Patrick C.K.Yue Architect (778.688.7317) - Architectural Schedule B - M.Yeung P Eng (604.559.8809) - Mechanical, Plumbing Schedule B - G.C.Yeung P Eng (604.662.3555 - Electrical OK for Field Review as per Jamie Steen. L2 - Lighting - Upgrade to incorporate Automatic Lighting Shutoff (per 9.4.1.1 of ASHRAE 90.1 - 2010) Processed through CRC | 200000
PP-2019-04399 | 2019-11-27 | 873 W 20TH AVENUE, Vancouver, BC V5Z 1Y3 | Plumbing Permit | Residential | New | Issued | Residential - LWH - Install 3 outside sumps with pumps (see PP-2019-04286) DB-2019-00746:IN REVIEW | NULL
PP-2019-04402 | 2019-10-25 | 133 E 26TH AVENUE, Vancouver, BC V5V 2G8 | Plumbing Permit | Residential | New | Completed | Residential - full fixtures for new 1fd W ssp | NULL
PP-2019-04401 | 2019-10-08 | 1290 E 48TH AVENUE, Vancouver, BC V5W 2E7 | Plumbing Permit | Residential | Renovation | Completed | Residential - Re & Re Plumbing Fixtures AMENDMENT: October 20, 2019 Add 1 - bathtub, 1 basin and 1 kitchen sink in basement. | NULL
DB-2019-04437 | 2020-01-08 | 2436 W 18TH AVENUE, Vancouver, BC V6L 1B1 | Building Permit | Development and Building Permit (DB) | New Building | Issued | Low Density Housing - New Building - To construct a 2 storey one-family dwelling with a detached garage providing 4 interior parking space, having vehicular access from the lane. ($1,066,512.50). 1- A/C unit proposed in the rear yard 2- Schedule B, Anthony Wang, P.Eng (604-618-6236) Structural 3- Schedule B, Heqing Jian, P.Eng (778-987-7461) Geotechnical 4- HPO - Antaios Construction & Development Ltd. This is a 2 storey building pursuant to the Zoning and Development By-Law ******THIS PERMIT HAS BEEN ISSUED UNDER THE REQUIREMENTS OF VBBL 2014 AND THE GREEN HOMES PROGRAM****** The current configuration of basement, as per the approved plans does not approve any secondary suite and shall not be used as such at any time, unless first authorized by the director of Planning and the Chief Building Official. Any conversions of the basement to provide a secondary suite shall require all the necessary approvals from the City, including a full upgrade in accordance with the current version of the VBBL. The City cannot warrant or guarantee that a secondary suite will be granted upon application submission. | 1066512.5
SP-2019-01970 | 2019-09-16 | 3663 W BROADWAY, Vancouver, BC | Sprinkler Permit | Commercial | Tenant Improvement | Completed | Commercial - relocate 5 existing sprinkler heads and add 1 new sprinkler head. This permit has been issued for sprinkler system alterations (add, relocate and remove) to the 2014 VBBL and NFPA 13, 2013 for the Interior alterations and a change of major occupancy from Beauty and Wellness Centre (group D) to School - Arts or Self Improvement (group A2). Revision #1: Redesign floor plan, replace reflected ceiling plan, relocate washrooms and add a universal washroom, install new glass walls and doors to retain open space, add two private classrooms and relocate lounge room to the back of the space. Does not include any of the following: a. hydraulic calculations, b. change in occupancy and /or hazard classification, c. warehouse storage arrangements, d. mobile compact storage arrangements, e. New alternative solutions and/or modifications to existing alternative solutions, f. changes to the sprinkler system supply piping (e.g. valves, mains, cross-mains, branch-lines, etc.), or g. flexible sprinkler pipe. | NULL
SP-2019-01971 | 2019-09-11 | 772 E 33RD AVENUE, Vancouver, BC V5V 3A2 | Sprinkler Permit | Residential | New | Completed | Residential - Install sprinklers in SFD To construct a 2 storey one-family dwelling with a secondary suite located in the Basement/Cellar with a Laneway House, at the rear providing 1 surface parking space, having vehicular access from the lane. | NULL
SP-2019-01972 | 2019-09-12 | 776 E 33RD AVENUE, Vancouver, BC V5V 3A2 | Sprinkler Permit | Residential | New | Completed | Residential - Install sprinklers in LWH To construct a 2 storey laneway house building with an open parking pad providing 1 parking space having vehicular access from the lane | NULL
GP-2019-02675 | 2019-09-12 | 2586 W 13TH AVENUE, Vancouver, BC V6K 2T1 | Gas Permit | Residential | New | Completed | Residential - Installing a mix of black iron and gastite to gas fired appliances | NULL
EP-2019-07761 | 2019-09-10 | 134 ABBOTT STREET, Vancouver, BC V6B 2K4 | Electrical Permit | Commercial | Tenant Improvement | Completed | Installation / Repair - Commercial - RE & RE of an upper roof condensing unit. Like for like exact appliance replacement. Service remained the same, breaker & electrical feed confirmed to be originally sized properly. | 250
BP-2019-03898 | 2019-09-19 | 2115 W 40TH AVENUE #1002, Vancouver, BC V6M 1W4 | Building Permit | Building Permit (BP) | Addition / Alteration | Completed | Field Review - Addition / Alteration - #1002 Interior alterations only to provide improvements to the existing kitchen, master ensuite, and bathroom at this existing residential dwelling unit #1002 at this existing Regency Place Multiple Dwelling building. OK for field review as per Howie Chow, August 30, 2019. Energy upgrade: L2 - Appliances - Upgrade to an Energuide/Energy Star appliance (washer; dryer) | 35000
BP-2019-03900 | 2019-11-21 | 2120 CAMBIE STREET, Vancouver, BC V5Z 4N6 | Building Permit | Building Permit (BP) | Addition / Alteration | Completed | Field Review - Addition / Alteration - Interior alterations to provide improvements to the 2nd and 3rd floors of this existing civic building (police station) by relocating partition walls. Letters of assurance: Sch A: I.R. McDonald, AIBC, 604.633.1830 Sch B (Arch): I.R. McDonald, AIBC, 604.633.1830 Ok for field review per L Clarke Aug 30/19 Note: - Building is sprinklered. District Building Inspector to determine on site if sprinkler permit is required. Energy upgrade: L2 - HVAC - Clean and Balance all Air Systems (per 6.7.2.3.2 of ASHRAE 90.1-2016) | 14000
EP-2019-07765 | 2019-09-06 | 2275 W 40TH AVENUE #304, Vancouver, BC V6M 1W7 | Electrical Permit | Commercial | Renovation - Dwelling Unit(s) only | Completed | Installation / Repair - Commercial - #304 - 3rd floor Renovation of existing dwelling unit. New LED lighting throughout. Update circuits in kitchen. Correct existing aluminum wiring with proper splicing connections and copper pigtailing. | 4000
GP-2019-02679 | 2019-09-12 | 6263 CHURCHILL STREET, Vancouver, BC V6M 3H6 | Gas Permit | Residential | New | Issued | Residential - Install three direct vent fireplaces with required venting for new SFD | NULL
EP-2019-07766 | 2019-09-10 | 1550 W 75TH AVENUE, Vancouver, BC V6P 6G2 | Electrical Permit | Commercial | New | Expired | Temporary Power - Commercial - Temporary Power Pole: "Temporary service ground water treatment" Valid August 20, 2019 to August 19, 2020 Renewal of EP-2018-07008 | NULL
EP-2019-08797 | 2019-10-09 | 1436 HARWOOD STREET, Vancouver, BC V6G 1X5 | Electrical Permit | Commercial | Renovation | Completed | Installation / Repair - Commercial - Maintenance replacement of fire alarm panel | 7500
BP-2019-04443 | 2020-02-11 | 3237 W 29TH AVENUE, Vancouver, BC V6L 1Y7 | Building Permit | Building Permit (BP) | New Building | Issued | Low Density Housing - New Building - To construct a 2 storey + cellar one-family dwelling with a secondary suite with a detached accessory building (garage) at the rear providing 3 parking spaces, having vehicular access from the lane. 1. Covenant registered at the Land Title Office under CA8055323. No strata titling permitted. 2. A/C unit proposed in Rear Yard 3. Bar sink located in Rec/ Media Room 4. Rev #1: Schedule B: Antony Wang, P. Eng. (604.618.6236) Structural & Geotechnical 5. BC Housing Bailida Investment and Development Group Ltd. This is a 2 storey building pursuant to the Zoning and Development By-Law ******THIS PERMIT HAS BEEN ISSUED UNDER THE REQUIREMENTS OF VBBL 2014 AND THE GREEN HOMES PROGRAM****** "Combustible projections or roof soffits on an exposing building face shall not project to less than .45m from the property line and shall be in compliance with VBBL 2014 9.10.15.5.(9) The entire building to be sprinklered to NFPA 13D. *****Addressing access is on the west side, assigned address as follows: 3237 W 29th Av - Principal Dwelling (1st & 2nd floor, south portion of basement) 3239 W 29th Av - Secondary Suite (north portion of basement) | 1303000
EP-2019-08799 | 2019-10-03 | 3036 WATERLOO STREET, Vancouver, BC V6R 3J6 | Electrical Permit | Residential | New | Expired | Temporary Power - Residential - To provide temporary power to this site. | NULL
BP-2019-04445 | 2019-11-12 | 3237 W 29TH AVENUE, Vancouver, BC V6L 1Y7 | Building Permit | Building Permit (BP) | Salvage and Abatement | Completed | Low Density Housing - Salvage and Abatement - To be completed under the supervision of a registered professional. This permit does not authorize demolition, deconstruction or construction work. QP: Ramin Hamidnejad, CRSP of Kinetic OHS Services Ltd. Building permit: BP-2019-04443 Demolition permit: BP-2019-04444 | 0
DB-2019-04446 | 2020-01-02 | 3321 W 15TH AVENUE, Vancouver, BC V6R 2Y9 | Building Permit | Development and Building Permit (DB) | New Building | Issued | Low Density Housing - New Building - To construct a 1.5 storey laneway house building with 1 on grade parking space, having vehicular access from the lane. Note: This is a 1 1/2 storey building pursuant to the Zoning & Development By-law 1. No Strata Titling permitted 2. Schedule B, Jason Hui, P.Eng (778-319-3403) Structural & Geotechnical 3. No A/C proposed 4. HPO - Evergreen Developments Ltd. ******THIS PERMIT HAS BEEN ISSUED UNDER THE REQUIREMENTS OF VBBL 2014****** "Combustible projections or roof soffits on an exposing building face shall not project to less than .45m from the property line and shall be in compliance with VBBL 2014 9.10.15.5.(9)" The entire building, to be sprinklered to NFPA 13D. | 234638
EP-2019-08800 | 2019-10-09 | 1501 W BROADWAY, Vancouver, BC V6J 4Z6 | Electrical Permit | Commercial | Tenant Improvement | Completed | Installation / Repair - Commercial - #310 Data/Tel wiring 3rd Floor Arbutus Properties | 6000
DB-2019-04448 | 2020-01-13 | 3095 E 1ST AVENUE, Vancouver, BC V5K 4H7 | Building Permit | Development and Building Permit (DB) | New Building | Completed | Low Density Housing - New Building - To construct a 2 storey two-family dwelling ($711, 818.00) with a detached accessory building (garage) ($10,000), at the rear providing 2 parking spaces, and one surface parking, having vehicular access from the lane. 1. No A/C Unit proposed 2. Schedule B: (Jason Hui) P.Eng (778.319.3403) Structural & Geotechnical 3. BC Housing (PD Moore Homes Inc.) This is a 2 storey building pursuant to the Zoning and Development By-Law ******THIS PERMIT HAS BEEN ISSUED UNDER THE REQUIREMENTS OF VBBL 2014****** "Combustible projections or roof soffits on an exposing building face shall not project to less than .45m from the property line and shall be in compliance with VBBL 2014 9.10.15.5.(9) The entire building, INCLUDING THE ATTACHED GARAGE (if applicable), to be sprinklered to NFPA 13D. Any alterations or conversions to the attached garage (if applicable) to habitable living space shall not be permitted without first obtaining the approval of the Director of Planning and the Chief Building Official. Thermal protection measures and Laneway house design guidelines shall be required to be met prior to the approval of the conversion. Addressing Notes: 3093 E 1st Av - Rear Unit - One Dwelling (north portion of 1st & 2nd floor) 3095 E 1st Av - Front Unit - One Dwelling (south portion of 1st & 2nd floor) | 711818
BP-2019-03901 | 2020-03-19 | 2128 E HASTINGS STREET, Vancouver, BC V5L 1V1 | Building Permit | Building Permit (BP) | Addition / Alteration | Completed | High Density Housing / Commercial - Addition / Alteration - Interior Alterations to provide tenant improvement for the new tenant - Red Wagon Cafe in this existing Restaurant - Class 1 (Group A2) on the ground level of the 2-storey Restaurant/Office building. *Class 1 Cooking operation. Existing type 1 hood and new cooking equipment proposed. * Total occupant load is 69 persons (59 interior seats and 10 staff). | 80000
EP-2019-07769 | 2019-09-06 | 251 E 7TH AVENUE, Vancouver, BC V5T 0B9 | Electrical Permit | Commercial | Renovation | Completed | Installation / Repair - Commercial - Loading Bay, Lane Side Provide power for an exterior rolling gate. | 1200
BP-2019-03904 | 2019-11-18 | 650 W 41ST AVENUE, Vancouver, BC V5Z 2M9 | Building Permit | Building Permit (BP) | Addition / Alteration | Completed | Field Review - Addition / Alteration - 654 W 41st Av - 2nd Floor Interior alterations to provide improvements for a new temporary administration office tenant on the second floor of this existing mixed used building. Ok for field review per L Clarke/Wenman Ng Aug 30/19 Scope of Work: - remove mechanical shaft, stairs and landing for a new ramp, lighting, t-bar ceiling, flooring and exterior door - install new partition walls for new office layout, washrooms, servery room Letters of Assurance submitted: Schedule (A) Commitment by owner and coordinating registered professional by Steve Barnett & Anita Leonoff, Architect, 604.683.8797 Schedule (B) Architectural by Anita Leonoff, Architect, 604.683.8797 Schedule (B) Mechanical & Plumbing by Kevin Hill, P.Eng., 604.904.2039 Energy Upgrade Exempted: BOMA BEST Addressing Notes: #218 - 650 W 41st Av has divided unto 2 units. 654 W 41st Av has been assigned to the newly created space and #218 - 650 W 41st Av retained for the remainder space. #218 - 650 W 41st Av & 654 W 41st Av is to be posted as shown on the approved plans & clearly visible from the building entry prior to final inspection. | 350000
EP-2019-07768 | 2019-09-06 | 3707 W 10TH AVENUE, Vancouver, BC | Electrical Permit | Commercial | Tenant Improvement | Completed | Installation / Repair - Commercial - Re & Re of RTU- Like for like exact appliance replacement. Service remained the same, breaker & electrical feed confirmed to be originally sized properly. | 250
GP-2019-02680 | 2019-09-10 | 2833 W 24TH AVENUE, Vancouver, BC V6L 1R3 | Gas Permit | Residential | Renovation | Completed | Residential - Replace 2 gas fireplaces NOTE: No building work alteration proposed | NULL
DB-2019-03905 | 2019-10-11 | 3570 HULL STREET, Vancouver, BC V5N 4R9 | Building Permit | Development and Building Permit (DB) | Demolition / Deconstruction | Completed | Enquiry Centre - Demolition / Deconstruction - To demolish the existing one family dwelling building ($15,000) on this site by means of deconstruction. Note: Recycling requirement: 75% of non-hazardous construction waste. OK for SIPS as per C.Yue on Aug 30/19 Notice of Demolition must be provided to District Building Inspector 24 hours in advance of demolition by calling 3-1-1 or 604-873-7000 outside Vancouver. | 15000
BP-2019-03909 | 2019-10-07 | 2090 E 20TH AVENUE, Vancouver, BC V5N 2L2 | Building Permit | Building Permit (BP) | Salvage and Abatement | Completed | Enquiry Centre - Salvage and Abatement - Salvage and abatement permit only for DB-2019-03908 and to be completed under the supervision of a registered professional. This permit does not authorize demolition, deconstruction or construction work, and to be completed under the supervision of a registered professional. Qualified Professional - Ramin Hamidnejad with Kinetic OHS Services Ltd. OK for SIPS as per C.Yue on Aug 30/19 | 0
DB-2019-03910 | 2020-02-21 | 2784 W 36TH AVENUE, Vancouver, BC V6N 2P8 | Building Permit | Development and Building Permit (DB) | New Building | Issued | Low Density Housing - New Building - 1.5 STOREY LANEWAY HOME To construct a 2 storey laneway house building ($223,590.00) with an attached garage and 1 open parking pad, providing a total of 2 parking spaces, having vehicular access from the 20' Lane. Note: This is a 1 ½ storey building pursuant to the Zoning & Development By-law. 1. Covenant registered at the Land Title Office under CA7917375 2. No Strata Titling permitted 3. No A/C Unit proposed 4. Schedule B: (J.Guo) P.Eng (604.526.1305) Structural & Geotechnical 5. HPO: Residential Builder- (KYLIN CONSTRUCTION LTD) NOTE: To achieve the required FSR. A floor space exclusion of 3% has been applied to this application as per section 11.24.18 of the district schedule, to accommodate improved building performance. Address Information: Principle Dwelling Address: 2788 W. 36th Ave. Laneway House Address: 2784 W. 36th Ave. Address assigned per approved plans. Fire and Emergency street access (walkway) to the laneway house is from the east side. Street access must be provided and maintained at all times. The building addresses are to be posted and to be visible from the street in accordance with the Building By-law. NOTE: Information regarding the principal building on the survey and site plan is for reference only. Any discrepancy between information regarding the principal building on the survey and/or site plan and approved permit drawings for the principal building are neither approved nor authorized under this laneway house permit. *NEW HOUSE* Note: See DB-2017-00233 for Bldg 1 on site (principal bldg) addressed 2788 W. 36th Ave. **THIS PERMIT HAS BEEN ISSUED UNDER THE REQUIREMENTS OF VBBL 2014 AND THE GREEN HOMES PROGRAM** | 223590
GP-2019-03119 | 2019-10-16 | 1811 E KENT AVENUE NORTH, Vancouver, BC V5P 2S9 | Gas Permit | Residential | New | Completed | Residential - new fireplace for new SFD with SS | NULL
EP-2019-08833 | 2019-10-30 | 650 W 41ST AVENUE, Vancouver, BC V5Z 2M9 | Electrical Permit | Commercial | Tenant Improvement | Completed | Installation / Repair - Commercial - OAKRIDGE CENTER: Main Floor #295 Electrical scope of work: Prewire and completion of cameras, network and speaker system. | 3800
EP-2019-08807 | 2019-10-09 | 3203 E 29TH AVENUE, Vancouver, BC V5R 1W4 | Electrical Permit | Residential | New | Completed | Installation / Repair - Residential - new electrical installation for new TFD *** Amend 01/06/2020 please include both addresses for the TFD 3203 E 29th Av - east side basement, 1st & 2nd Level 4488 Windermere St - west side basement, 1st & 2nd Level (2 meters ) | 18000
EP-2019-08810 | 2019-10-09 | 1424 WALNUT STREET #210, Vancouver, BC V6J 3R3 | Electrical Permit | Residential | Renovation | Completed | Installation / Repair - Residential - #210 Complete Condo renovation -All New lighting -All New branch circuits | 5500
GP-2019-03120 | 2019-10-08 | 2598 E 19TH AVENUE, Vancouver, BC V5M 2S3 | Gas Permit | Residential | New | Completed | Residential - to install 1 boiler 2 range 1 fireplace 1 bbq fireplace piping only for new SFD with SS Amend permit October 22 2019: add 1 fireplace at 25000btus piping only add 1 fire pit at 65000 btus piping only add 1 patio heater at 34000 btus piping only | NULL
EP-2019-08811 | 2019-10-25 | 6262 VIVIAN STREET, Vancouver, BC V5S 2S7 | Electrical Permit | Residential | Renovation - Dwelling Unit(s) only | Completed | Installation / Repair - Residential - Take over a job that the inspection is not passed.1) Oversized breakers in panel for wire size; 2) GFCI receptacle required in bathroom; 3) Provide declaration stating all wiring checked are safe --- declaration is required for the existing wiring in the decommissioned secondary suite (safety check). **no building work permitted** | 200
DB-2019-03914 | 2019-11-14 | 365 RAILWAY STREET, Vancouver, BC V6A 1A4 | Building Permit | Development and Building Permit (DB) | Addition / Alteration | Completed | High Density Housing / Commercial - Addition / Alteration - Exterior and interior alterations to this existing 3-storey Manufacturing & Wholesale building. Main and second floors will be used for wholesale class B (furniture) and storage (Group F2); upper level (third storey) will be demised into three (3) creative products manufacturing (Group F2) suites including one shell space #301 for future tenant. Scope of work includes replacement of building entrance door and installation of new elevator lobby, public corridor and new washrooms. Unit #302 & 303: used by Inform (furniture design) Unit #301: Form 3 (creative product manufacturer) Note: The property owner will operate business in unit #302 & #303 for furniture manufacturing. Separate permit is required for tenant improvement in unit #301. Revision No. 1. Sept. 4, 2020 W.Ng. 1) Add additional closet on main floor. 2) Sink added on main floor. 3) Revise door location for unit #301. 4) Revise washroom layout per drawing A102 and A105. | 150000
DB-2019-03915 | 2020-05-01 | 4811 CULLODEN STREET, Vancouver, BC V5V 4X8 | Building Permit | Development and Building Permit (DB) | New Building | Completed | Low Density Housing - New Building - 1.5 STOREY LANEWAY HOME + 1 OPEN PARKING To construct a 2 storey laneway house building ($224,875.00) with an open parking pad providing 1 parking space over gravel, having vehicular access from the 20' Lane. Note: This is a 1 ½ storey building pursuant to the Zoning & Development By-law. 1. Covenant registered at the Land Title Office under CA7900663 2. No Strata Titling permitted 3. No A/C Unit proposed 4. Schedule B: (Charlie Chen) P.Eng (778.838.3484) Structural & Geotechnical 5. BC Housing (RAVA HOMES INC.) NOTE: To achieve the required FSR. A floor space exclusion of 3% has been applied to this application as per section 11.24.18 of the district schedule, to accommodate improved building performance. Address has been assigned per the approved plans as the fire/emergency access to the laneway house is from the South side. This access must be provided & maintained at 20' Lane at all times in accordance with the Building By-law. "Combustible projections or roof soffits on an exposing building face shall not project to less than .45m from the property line and shall be in compliance with VBBL 2014 9.10.15.5.(9)" The entire building, INCLUDING THE ATTACHED GARAGE (if applicable), to be sprinklered to NFPA 13 D per 3.2.5.12.(3)(d) ******THIS PERMIT HAS BEEN ISSUED UNDER THE REQUIREMENTS OF VBBL 2014 ****** *NEW HOUSE* Note: See DB-2019-03541 or Bldg 1 on site (principal bldg) addressed 4807 CULLODEN STREET. | 224875
PP-2019-04407 | 2019-10-08 | 1837 W 19TH AVENUE, Vancouver, BC V6J 2P1 | Plumbing Permit | Residential | New | Completed | Residential - lawn and garden sprinkler | NULL
PP-2019-04466 | 2019-10-17 | 2630 E 47TH AVENUE, Vancouver, BC V5S 1C1 | Plumbing Permit | Residential | New | Completed | Residential - laneway house 1 outside sump no pump | NULL
EP-2019-08814 | 2019-10-08 | 3413 E 49TH AVENUE #23, Vancouver, BC V5S 1M1 | Electrical Permit | Commercial | Renovation - Dwelling Unit(s) only | Completed | Installation / Repair - Commercial - Unit #23 Kitchen counter plugs wiring, microwave, fridge wiring. | 1000
SP-2019-02250 | 2019-10-08 | 3450 W 7TH AVENUE, Vancouver, BC V6R 1W1 | Sprinkler Permit | Residential | New | Completed | Residential - Sprinkler system shall conform to the requirements of NFPA 13D interior and exterior alterations, add an upper storey and relocate the existing one-family character dwelling and develop a one-car garage having vehicular access from the lane. | NULL
SP-2019-02252 | 2019-10-08 | 159 PEVERIL AVENUE, Vancouver, BC V5Y 2L5 | Sprinkler Permit | Residential | New | Completed | Residential - Sprinkler system to conform to the requirements of NFPA 13D New LWH | NULL
SP-2019-02253 | 2019-10-08 | 6607 CYPRESS STREET, Vancouver, BC V6P 5L7 | Sprinkler Permit | Residential | New | Completed | Residential - Sprinkler system to conform to the requirements of NFPA 13D Interior alterations to all levels of this existing 2 1/2 storey plus cellar one family dwelling to provide improvements for kitchen, bath and storage areas and other minor interior work. Unapproved cover over rear deck to be removed. | NULL
PP-2019-04409 | 2019-10-08 | 4583 W 12TH AVENUE, Vancouver, BC V6R 2R4 | Plumbing Permit | Residential | New | Completed | Residential - install T connection and Double Check | NULL
SP-2019-02255 | 2019-10-08 | 155 PEVERIL AVENUE, Vancouver, BC V5Y 2L5 | Sprinkler Permit | Residential | New | Completed | Residential - Sprinkler system to conform to the requirements of NFPA 13D New SFD with Secondary suite | NULL
EP-2019-07773 | 2019-09-06 | 601 W CORDOVA STREET, Vancouver, BC V6B 1G1 | Electrical Permit | Commercial | Tenant Improvement | Completed | Installation / Repair - Commercial - #29 Install branch circuits to accommodate new fridges, coolers and blenders for new store appliances. Relocate exit sign. Install new timers for existing lighting | 6500
BP-2019-03916 | 2019-11-18 | 980 GEORGE STREET, Vancouver, BC A0A 0A0 | Building Permit | Building Permit (BP) | Addition / Alteration | Completed | Field Review - Addition / Alteration - #302 - 3rd floor Interior alterations for First tenant improvements to combine Suites #302, 303, 304; retaining #302 for a new office tenant in this mixed-use building. Letters of assurance submitted: Sch A: M. Woodruff, AIBC, 604.612.3302 Sch B (Arch): M. Woodruff, AIBC, 604.612.3302 Sch B (Elect): P.M. O'Neill, P.Eng, 236.999.9601 OK for field review per L.Telefson, Aug.30/19 *** THIS PERMIT HAS BEEN ISSUED UNDER THE REQUIREMENTS OF THE VANCOUVER BUILDING BYLAW 2014 *** | 243472
PP-2019-03871 | 2019-09-10 | 900 W HASTINGS STREET, Vancouver, BC V6C 1E5 | Plumbing Permit | Commercial | Tenant Improvement | Completed | Commercial - Re-routing a kitchen sink vent and Domestic Hot & Cold water (2 meters) serving the sink to accommodate a pass through above the KS. Also to install a dual check valve for a fridge | NULL
EP-2019-07774 | 2019-09-06 | 3418 DIEPPE DRIVE, Vancouver, BC V5M 4C7 | Electrical Permit | Residential | New | Completed | Installation / Repair - Residential - Complete Security Alarm, TV, Tel, Net for LWH | 900
SP-2019-01974 | 2019-09-12 | 1488 HORNBY STREET #503, Vancouver, BC V6Z 1X3 | Sprinkler Permit | Residential | Renovation - Dwelling Unit(s) only | Completed | Residential - Changing out old heads with same 5.6K new concealed sprinkler heads, This permit has been issued for sprinkler system alterations (add, relocate and remove) to the 2014 VBBL and NFPA 13, 2013 for To permit interior alterations to provide tenant improvements to this existing unit #503 in this existing multiple dwelling building. Scope of work to include: Removal of some load bearing interior walls in the kitchen and eating area. Relocate the kitchen and update the fixtures, appliances and cabinets and add a new interior wall. Relocate the door to the master bedroom and remove the door into the bedroom from the main bathroom. Update the fixtures in both bathrooms. | NULL
EP-2019-07776 | 2019-09-04 | 701 W GEORGIA STREET, Vancouver, BC V7Y 1K8 | Electrical Permit | Commercial | New | Completed | Installation / Repair - Commercial - Unit D045A Extra Low Voltage - new installation of CCTV system at Ever New store. The Exacq NVR, UPS and monitor are to be installed in the stockroom near the dafe or on the desk next to the safe cameras are to be ceiling mounted (wall mounted if ceiling not doable) Camera 1 - view of safe and NVR Camera 2 - view rear entry door Camera 3 - view cash counter in the store Camera 4 - detailed view of anyone who enters the store Cameras 5-9 - installed in each corner of the store to provide a generall view of all activity in the store | 8477.66
DB-2019-03918 | 2019-10-07 | 225 E 50TH AVENUE, Vancouver, BC V5X 1A6 | Building Permit | Development and Building Permit (DB) | Addition / Alteration | Completed | Field Review - Addition / Alteration - Interior alterations to provide improvements on both levels and change of use from one family dwelling to one family dwelling with secondary suite in this existing residential building. Ok for field review per L Clarke Aug 30/19 Scope of work: -install new interior walls to create two bedrooms and closets, washer and dryer at secondary suite on ground floor -install a new exterior door at Laundry room on the North elevation -remove interior wall at kitchen, extend kitchen cabinetry, and install new flooring on the second floor -legalize the carport conversion to enclosed garage -remove and replace existing exterior windows with vinyl windows #1 - 225 E 50th Av - One Family Dwelling #2 - 225 E 50th Av - Secondary Suite Addresses assigned per approved plans. Street access must be provided and maintained at all time. The building addresses are to be posted and to be visible from the street in accordance with the Building By-law. Note: 1) Renovation Energy Upgrade Proposal provided by Bobby Gill, Step Code Energy Advisors, 604.505.7837 2) Scope of work to include energy upgrade in accordance with Article 11.2.1.4 of the 2014 Vancouver Building By-law. Refer to REUP form for details. 3) No strata-titling will be permitted. 4) This is a two-storey building pursuant to the Zoning and Development By-law. 5) An annual Vancouver Business License must be obtained prior to the rental of this approved one-family dwelling and/or secondary suite on this site. 6) DBI to determine on site whether there are any new exterior windows installed. | 75000
EP-2019-08845 | 2019-11-01 | 470 SW MARINE DRIVE, Vancouver, BC | Electrical Permit | Commercial | Tenant Improvement | Completed | Installation / Repair - Commercial - unit 302 - replace store LED sign "YI FANG" related to SI-2019-00570 and SI-2019-00569 | 500
EP-2019-08834 | 2019-10-18 | 750 HORNBY STREET, Vancouver, BC | Electrical Permit | Commercial | Tenant Improvement | Completed | Installation / Repair - Commercial - Re & Re some electrical equipment. Pull some new circuits for new appliances. Clean up and demo some of old wiring on 2nd floor of Vancouver Art Gallery. No building alterations proposed. | 15535
EP-2019-08816 | 2019-10-15 | 3444 E HASTINGS STREET, Vancouver, BC V5K 2A6 | Electrical Permit | Commercial | Tenant Improvement | Completed | Installation / Repair - Commercial - Exterior and lobby remodel Lobby remodel, new lighting and outlets. Exterior upgrade, new lot and Building Lights, replacing Drive Thru Menu Boards. | 72800
EP-2019-08818 | 2019-10-09 | 2984 E 1ST AVENUE, Vancouver, BC V5M 1B2 | Electrical Permit | Residential | New | Completed | Installation / Repair - Residential - Low voltage data, tel, tv, and complete security alarm finish. | 1700
GP-2019-03122 | 2019-10-08 | 2332 W 45TH AVENUE, Vancouver, BC V6M 2J6 | Gas Permit | Residential | Renovation | Completed | Residential - gas and venting for boiler | NULL
EP-2019-08820 | 2019-11-20 | 111 E 2ND AVENUE, Vancouver, BC V5T 1B4 | Electrical Permit | Commercial | Renovation | Completed | Installation / Repair - Commercial - Electrical Scope: Relocation of cash desk, lighting relocation and modifications to the second floor back of house storage area. Building permit: To develop a new three storey Retail and Office building with three levels of underground parking. Stage # 1 - excavation and shoring only - issued 2017 Sep. 06 Stage#2 - full construction - issued 2017 Dec. 18 Revision #1 - To remove the special protection measures of the interconnected floor space per generic AL and minor layout amendment - issued Mar. 08, 2019 | 50000
EP-2019-07777 | 2019-09-06 | 1783 W 14TH AVENUE, Vancouver, BC V1V 1V1 | Electrical Permit | Commercial | New | Completed | Installation / Repair - Commercial - HVAC Controls AMENDMENT: April 09, 2020 Change of FSR from Alan J Barrie, CEL010021529 FSR class LO to Sukhdev S. Brar, CEL030017820, FSR class A Building permit work description: Construction of a 12 storey rental residential building (116 units) with 4 levels of below-grade parking. Stage I (excavation/ shoring) issued March 5, 2018 without the related development permit. Payment of DCC/ DCL fees is deferred to Stage 2. The fees shall be paid prior to issuance of Stage 2 permit. Stage II (full construction) issued August 16, 2018. | 38700
DB-2019-03919 | 2020-06-26 | 349 E 56TH AVENUE, Vancouver, BC V5X 1R2 | Building Permit | Development and Building Permit (DB) | New Building | Completed | Low Density Housing - New Building - 2 Storey 1FD + SS + LWH To construct a 2 storey one-family dwelling with a secondary suite located in the Basement/Cellar ($710,750.00) with 1 open parking over gravel, providing 1 parking space, and 2car attached Garage to the LWH, having vehicular access from the 20' Lane. - Covenant registered at the Land Title Office under CA7834780. - No strata titling permitted. - Bar/sink proposed in Laundry Room. - A/C unit proposed in the Rear Yard. - B1/B2. Shambhu N.Biswas, P.Eng (604.250.8666) Structural & Geotechnical - HPO: CB Developments & Designing Ltd - No mechanical equipment is permitted in attic. This is a 2 storey building pursuant to the Zoning and Development By-Law. ******THIS PERMIT HAS BEEN ISSUED UNDER THE REQUIREMENTS OF VBBL 2014 AND THE GREEN HOMES PROGRAM****** "Combustible projections or roof soffits on an exposing building face shall not project to less than .45m from the property line and shall be in compliance with VBBL 2014 9.10.15.5.(9) The entire building, INCLUDING THE ATTACHED GARAGE (if applicable), to be sprinklered to NFPA 13D. Any alterations or conversions to the attached garage (if applicable) to habitable living space shall not be permitted without first obtaining the approval of the Director of Planning and the Chief Building Official. Thermal protection measures and Laneway house design guidelines shall be required to be met prior to the approval of the conversion. Addressing Notes: Building 1 349 E 56th Av - One Family Dwelling (1st and 2nd floor and west portion of basement) 347 E 56th Av - Secondary Suite (east portion of basement) Building 2 345 E 56th Av - Laneway House (1.5 storey) | 710750
EP-2019-08819 | 2019-10-09 | 4109 ELGIN STREET, Vancouver, BC V5V 4R3 | Electrical Permit | Residential | New | Completed | Installation / Repair - Residential - Complete security alarm, CCTV, Tel/TV/Data, Intercom | 3000
EP-2019-08821 | 2019-10-09 | 1788 E 37TH AVENUE, Vancouver, BC V5P 1E8 | Electrical Permit | Residential | New | Completed | Installation / Repair - Residential - Low voltage: complete security alarm, tv, telephone, internet, vacuum and sound system. | 3500
PP-2019-04411 | 2019-10-08 | 1578 W 65TH AVENUE, Vancouver, BC V6P 2R1 | Plumbing Permit | Residential | New | Completed | Residential - Install 3/4" backflow preventer for new SFD with SS | NULL
BP-2019-04454 | 2019-10-09 | 833 HOMER STREET #2909, Vancouver, BC V6B 0H4 | Building Permit | Building Permit (BP) | Addition / Alteration | Completed | Field Review - Addition / Alteration - #2909 - Interior alterations to provide improvements to this unit #2909 in this existing multiple dwelling building on this site. This permit is for re-installation of the glazing for the enclosed balcony only. Any unauthorized work on this site, existing or otherwise, is neither recognized nor approved and may be subject to enforcement action. OK For Field Review per A.Campbell & A.Wroblewski - Oct.4.2019 No Energy Upgrade required, work is for installation only. DBI to determine on site if any other required documents or Plans | 1500
EP-2019-08831 | 2019-10-11 | NULL | Electrical Permit | Commercial | New | Completed | Installation / Repair - Commercial - 2 x 44w LED new streetlights / 4 x 30w LED new streetlights / 1 x 71w LED new streetlights / 5 x 83w LED new streetlights / 2 x 87w LED new streetlights added to existing service Amend Permit October 24 2019: PLEASE REVISE JOB DESCRIPTION TO INCLUDE UNDERGROUND DUCTING AND BASES FOR STREET LIGHTING INSTALLATION. | 14000
EP-2019-08822 | 2019-10-09 | 1669 DAVIE STREET, Vancouver, BC V6G 1W1 | Electrical Permit | Commercial | Renovation | Completed | Installation / Repair - Commercial - Supply, Install and finish a Panduit CAT 6 FT6 Communications Cabling system. | 9500
DB-2019-04456 | 2019-12-05 | 2856 W BROADWAY, Vancouver, BC V6K 2G7 | Building Permit | Development and Building Permit (DB) | Addition / Alteration | Issued | Field Review - Addition / Alteration - Exterior alterations to remove windows and add a door for the electrical room at the rear of the building and interior alterations to remove interior walls and provide a shell space for future tenant in this existing retail unit in this existing one storey commercial building. Work to include installation of 2 rooftop units, new accessible washroom and rough-in for second washroom. Exterior alterations and roof-top unit OK per POD - Hamed Sept 23/2019. Ok for field review per L Clarke Oct 4, 2019 Revision #1 (R. Foster-issued Nov 5, 2020) to expand into the entire building for a new Retail SHELL unit (2856 W Broadway). Scope of work includes: Demolition of building storefront, demising wall between 2856 & 2860 units, interior walls and bathroom; relocate proposed accessible bathroom and rooftop units, new interior walls for office, new lighting throughout. Structural - new footings, Columns and shear wall to support new storefront/parapet and provide lateral support for 1st floor framing. HVAC distribution removed from scope of work. Rev #2 (R. Foster) issued Dec 17, 2020 to add HVAC distribution & change SHELL to Retail (open floor plan - BP required for shelving or any new work). Ok for revision per DBI, Mike Carstairs and OK for storefront changes per POD, Benjamin Sept. 28, 2020. Notes: ~ Energy Upgrade: Selected Energy Upgrade: L2 - HVAC - Clean and Balance all Air Systems (per 6.7.2.3.2 of ASHRAE 90.1-2016) ~ Building Not Sprinklered – No sprinkler permit required. ~ Schedule A CRP and Schedule B Architectural submitted by Shoghig Tutunjian of Studio One Architecture, Tel: 604 731-3966. ~ Schedule B Structural submitted by Andrew Metten, P.Eng., Struct.Eng. of Bush Bohlman & Partners LLP, Tel: 604 688-9861. ~ Schedule B Mechanical & Plumbing and Schedule D Building Envelope submitted by Farhad Hemmati, P.Eng. of BMAC Technologies and Consulting Inc., Tel: 604 369-1630. | 135000
BP-2019-04457 | 2019-12-23 | 2985 VIRTUAL WAY, Vancouver, BC V5M 4X7 | Building Permit | Building Permit (BP) | Addition / Alteration | Completed | Field Review - Addition / Alteration - #265-Level 2 (Building 3) Interior alterations only to install one (1) new partition to create two (2) office rooms for an existing General Office tenant in this existing commercial building. Tenant: Dynacare OK for field review and district building inspector to determine if a sprinkler permit would be required as per Howie Chow, October 4, 2019. Energy upgrade exemption: BOMA BESt | 11800
BP-2019-04458 | 2019-10-29 | 850 THURLOW STREET, Vancouver, BC V6E 1W2 | Building Permit | Building Permit (BP) | Addition / Alteration | Completed | Field Review - Addition / Alteration - 850 Thurlow Street Interior alterations to provide improvements to return this office unit to office (shell) unit at 850 Thurlow Street on the ground floor of this mixed use building on this site. OK for field review without drawings to D.Holbrook, October 4, 2019 Notes: 1. No energy trigger required; Interior demolition 2. Future tenant improvements will require separate permit. | 60000
BP-2019-04459 | 2019-10-21 | 768 SEYMOUR STREET, Vancouver, BC | Building Permit | Building Permit (BP) | Addition / Alteration | Completed | Field Review - Addition / Alteration - #800-North Portion Section E-8th floor (8E) Interior alterations for improvements for this existing office tenant on the North Portion Section E (8E) of the 8th floor in this existing commercial building. Scope of work include demolition of partition walls and remove doors, add offices, renovate washrooms and kitchen, update finishes and lighting, new glazing and millwork, electrical, mechanical, plumbing and sprinkler work. TENANT: Telus Letters of Assurance submitted by: - Schedule A and Architectural Schedule B, Martin Nielsen, AIBC, 604.255.1169 - Mechanical/Plumbing Schedule B, Rodney Yeoh, P.Eng, 604.255.1169 - Electrical Schedule B, Patrick Sum, P.Eng, 604.255.1169 Building Sprinklered – Separate sprinkler permit required for proposed sprinkler work. OK for field review per L.Telefson, Oct.4/19 L2 - Lighting - Upgrade to incorporate Space Control systems (per 9.4.1.2 of ASHRAE 90.1-2016) | 400000
DB-2019-04460 | 2020-05-04 | 2475 E 2ND AVENUE, Vancouver, BC V5M 1C4 | Building Permit | Development and Building Permit (DB) | New Building | Completed | Low Density Housing - New Building - To construct a 2 1/2 storey two-family dwelling with 2 secondary suites located in the Basement ($1,051,875). 1- Covenant registered at the Land Title Office under CA8109151 2- No strata titling permitted 3- No A/C unit proposed 4- Schedule B, Weizheng Su, P.Eng (604-367-6645) Structural & Geotechnical 5- HPO - Vanwell Homes Ltd. This is a 2 storey building pursuant to the Zoning and Development By-Law ******THIS PERMIT HAS BEEN ISSUED UNDER THE REQUIREMENTS OF VBBL 2014 AND THE GREEN HOMES PROGRAM****** West Units 2473 E 2nd Av - Secondary Suite (west portion of basement) 2475 E 2nd Av - One Dwelling (west portion of 1st & 2nd floor) *Primary East Units 2477 E 2nd Av - One Dwelling (east portion of 1st & 2nd floor) 2479 E 2nd Av - Secondary Suite (east portion of basement) Addresses assigned per approved plans. Street access must be provided and maintained at all times. The building addresses are to be posted and to be visible from the street in accordance with the Building By-law. | 1051875
BP-2019-03923 | 2019-10-03 | 701 W GEORGIA STREET, Vancouver, BC V7Y 1K8 | Building Permit | Building Permit (BP) | Addition / Alteration | Completed | Field Review - Addition / Alteration - #D072 - "D" Dunsmuir/Lower Mall Level Interior alterations and change of use from Retail Shell to Retail in the lower mall level (#D072) in this existing commercial building on this site. Scope of work: construct new partition walls, door, new storefront, glazing, millwork, lighting, ceiling work, finishes, power and data, mechanical and electrical work TENANT: Rogers Communications Letters of Assurance submitted by: Schedule A, Gabriela Lopez Forte, Architect, ph: 905-472-5802 Architectural Schedule A, Gabriela Lopez Forte, Architect, ph: 905-472-5802 Mechanical and Electrical Schedule B, John B. Mann, P.Eng., ph: 416-609-8570 Note: Energy trigger not required; BOMA BESt building. Building Sprinklered – Building inspector to determine on site if a separate sprinkler permit is required. Related to BP-2019-01753 to demise D045 into 3 units to be D045, D071 and D072 | 80000
GP-2019-03313 | 2019-11-13 | 3120 E 52ND AVENUE, Vancouver, BC V5S 1T8 | Gas Permit | Residential | Renovation | Completed | Residential - Run gas line for range NOTE: No building work alteration proposed. | NULL
EP-2019-07779 | 2019-09-09 | 3376 E 8TH AVENUE, Vancouver, BC V5M 1X9 | Electrical Permit | Residential | Renovation | Completed | Installation / Repair - Residential - Add smoke alarms, and remove basement plug and breaker | 800
EP-2019-07781 | 2019-09-05 | 2125 W 32ND AVENUE, Vancouver, BC V6L 2B1 | Electrical Permit | Residential | New | Completed | Installation / Repair - Residential - Alarm system | 1200
SP-2019-01975 | 2019-09-11 | 535 NICOLA STREET #1003, Vancouver, BC V6G 3G3 | Sprinkler Permit | Commercial | Renovation - Dwelling Unit(s) only | Completed | Commercial - #1003 Add 1 sprinkler and relocate 5 sprinklers | NULL
EP-2019-07783 | 2019-09-06 | 5777 FLEMING STREET, Vancouver, BC V5P 2G4 | Electrical Permit | Residential | New | Completed | Installation / Repair - Residential - Installing fixture, receptacle , and power distribution for the new laneway house. Main Service: 200 Amp Main house:100 Amp Laneway house:125 Amp | 8000
SP-2019-01976 | 2019-09-11 | 1928 E 4TH AVENUE, Vancouver, BC V5N 1K2 | Sprinkler Permit | Residential | New | Completed | Residential - Residential Duplex sprinkler installation | NULL
EP-2019-07787 | 2019-09-06 | 2887 E 12TH AVENUE, Vancouver, BC | Electrical Permit | Commercial | Tenant Improvement | Completed | Installation / Repair - Commercial - New tea restaurant installation lights and receptacles extra low voltages wiring | 8500
EP-2019-07786 | 2019-09-10 | 721 MILLYARD, Vancouver, BC | Electrical Permit | Commercial | Renovation | Completed | Installation / Repair - Commercial - Main Lobby - Ground Floor Replacement of existing fire alarm panel. | 1550
EP-2019-07788 | 2019-09-10 | 1398 W 59TH AVENUE, Vancouver, BC V6P 1Y7 | Electrical Permit | Residential | New | Completed | Installation / Repair - Residential - NEW HOUSE WIRING | 15000
SP-2019-02496 | 2019-11-15 | 1504 E 60TH AVENUE, Vancouver, BC V5P 2H3 | Sprinkler Permit | Residential | New | Completed | Residential - New sprinkler system for Lwh To construct a 2 storey laneway house building with an attached garage and with an open parking pad providing 3 parking space having vehicular access from the lane. Note: This is a 1 1/2 storey building pursuant to the Zoning & Development By-law "Combustible projections or roof soffits on an exposing building face shall not project to less than .45m from the property line and shall be in compliance with VBBL 2014 9.10.15.5.(9)" The entire building, INCLUDING THE ATTACHED GARAGE (if applicable), to be sprinklered to NFPA 13D Enhanced. Any alterations or conversions to the attached garage (if applicable) to habitable living space shall not be permitted without first obtaining the approval of the Director of Planning and the Chief Building Official. Thermal protection measures and Laneway house design guidelines shall be required to be met prior to the approval of the conversion. | NULL
EP-2019-07790 | 2019-09-09 | 2549 E 16TH AVENUE, Vancouver, BC V5M 2L5 | Electrical Permit | Residential | New | Completed | Installation / Repair - Residential - New construction sfd w/ suite electrical rough-wire and finishing electrical low voltage and security pre-wire New underground tek New 200A 120/240 duplex meter base service 125A 120/240 switch main house 125A 120/240 switch LWH No A/C unit proposed. ***AMENDMENT*** September 26, 2019 An addition of A/C unit (in rear) and generator (in rear) per revision of building permit by R McCarthy. ** Amend 05/19/2020** adding 2,000 to scope of work | 20000
EP-2019-08826 | 2019-10-29 | 250 W 70TH AVENUE, Vancouver, BC | Electrical Permit | Commercial | Tenant Improvement | Completed | Installation / Repair - Commercial - Addition of 5 data and 5 electrical locations to existing - Manitoba Yards Passing through one drywall wall, all other runs are open concept. All power runs in conduit. Locations: Foreman office, Super Superintendent"s office and Comm Room Alcove within the "Relay Building" No building alterations proposed. | 1500
GP-2019-03126 | 2019-10-08 | 1026 E 51ST AVENUE, Vancouver, BC V5X 1E7 | Gas Permit | Residential | New | Completed | Residential - 1 boiler 1 Range 1 generator for new LWH | NULL
GP-2019-03132 | 2019-10-08 | 5349 NANAIMO STREET, Vancouver, BC V5P 4J3 | Gas Permit | Residential | Renovation | Completed | Residential - Re and re furnace **no building work permitted** | NULL
EP-2019-08823 | 2019-10-16 | 2787 TURNER STREET, Vancouver, BC V5K 2G3 | Electrical Permit | Residential | New | Completed | Installation / Repair - Residential - extra low voltage, security system and cctv rough in only for new SFD with SS | 2000
BP-2019-04462 | 2019-11-25 | 2475 E 2ND AVENUE, Vancouver, BC V5M 1C4 | Building Permit | Building Permit (BP) | Salvage and Abatement | Completed | Low Density Housing - Salvage and Abatement - Salvage and Abatement Permit To be completed under the supervision of a registered professional. This permit does not authorize demolition, deconstruction or construction work. QP: Ramin Hamidnejad of Kinetic OHS Services Ltd. Building permit: DB-2019-04460 Deconstruction permit: BP-2019-04461 | 0
EP-2019-08839 | 2019-10-15 | 6195 ARLINGTON STREET, Vancouver, BC V5S 3N4 | Electrical Permit | Residential | New | Completed | Installation / Repair - Residential - Complete security, tel, tv, computer, camera roughin & completion | 2000
PP-2019-04412 | 2019-10-08 | 2878 E 15TH AVENUE, Vancouver, BC V5M 2K5 | Plumbing Permit | Residential | New | Completed | Residential - Plumbing for new SFD with SS | NULL
EP-2019-07791 | 2019-09-06 | 113 W 26TH AVENUE, Vancouver, BC V5Y 2J6 | Electrical Permit | Residential | New | Completed | Installation / Repair - Residential - New construction laneway Electrical rough-wire and finishing low voltage pre-wire Underground tek installation Baseboard heating circuits EVC Main service - 200A 120/240V duplex meter base LWH main switch - 125A 120/240V Main house switch - 125A 120/240V ***AMENDMENT*** December 10, 2019 * Main house switch changed from 125A to 100A | 8000
EP-2019-07797 | 2019-09-06 | 183 W 48TH AVENUE, Vancouver, BC V5Y 2Y6 | Electrical Permit | Residential | Renovation | Completed | Installation / Repair - Residential - Upgrading main electrical service to 200A 120/240V duplex meter base from 125A single meter base Upgrading underground tek feeder to main house Main house switch - 125A LWH switch - 125A ground/bonding | 1000
EP-2019-07798 | 2019-09-09 | 743 SEMLIN DRIVE, Vancouver, BC V5L 4J4 | Electrical Permit | Residential | Renovation | Completed | Installation / Repair - Residential - Relocate electrical load center, demolish all the existing wires and rewiring,and finish. | 15000
SP-2019-01977 | 2019-09-11 | 138 ATHLETES WAY #702, Vancouver, BC V5Y 0B5 | Sprinkler Permit | Residential | Renovation - Dwelling Unit(s) only | Completed | Residential - #702 Provide Coverage as required to suit new layout, change some heads to concealed type for aesthetics Interior alterations to this existing multi-level dwelling unit (#702) in this mixed use commercial/residential building. Alterations include a minor renovation and a minor horizontal addition (partial infill of 7th - 8th floor interconnection), infill of an existing 7th to 8th floor interconnecting stair opening, construction of a new 7th to 8th floor interconnecting stair at a new location, construction of a new 8th - 9th floor interconnecting stair, limited interior demolition of existing walls within the suite + construction of new walls in this suite. Sum of floor space increase minus deductions for new stairs = approx. 13 sq. ft. | NULL
SP-2019-01980 | 2019-09-19 | 6007 LARCH STREET, Vancouver, BC V6M 4E5 | Sprinkler Permit | Residential | New | Completed | Residential - New sprinkler installation for SFD with SS | NULL
SP-2019-02012 | 2019-09-19 | 6011 LARCH STREET, Vancouver, BC V6M 4E5 | Sprinkler Permit | Residential | New | Completed | Residential - Install sprinklers in LWH | NULL
EP-2019-07803 | 2019-09-18 | 4792 DUMFRIES STREET, Vancouver, BC V5N 3T6 | Electrical Permit | Residential | Renovation | Completed | Installation / Repair - Residential - Change service to new laneway being build on property. HOUSE BREAKER 100A (previous and current 100A) | 800
EP-2019-07804 | 2019-09-06 | 3157 E 51ST AVENUE, Vancouver, BC V5S 1S2 | Electrical Permit | Residential | New | Completed | Installation / Repair - Residential - tv,telephone,alarm prewire and complete | 3000
EP-2019-07805 | 2019-09-06 | 3161 E 51ST AVENUE, Vancouver, BC V5S 1S2 | Electrical Permit | Residential | New | Completed | Installation / Repair - Residential - TV,TELEPHONE,ALARM PREWIRE AND COMPLETE | 800
EP-2019-07806 | 2019-09-06 | 6913 ARGYLE STREET, Vancouver, BC V5P 3K7 | Electrical Permit | Residential | New | Completed | Installation / Repair - Residential - tv,telephone,alarm prewire and complete | 3000
EP-2019-07807 | 2019-09-06 | 6917 ARGYLE STREET, Vancouver, BC V5P 3K7 | Electrical Permit | Residential | New | Completed | Installation / Repair - Residential - tv,telephone,alarm prewire and complete | 800
SP-2019-01982 | 2019-09-09 | 2244 W 14TH AVENUE, Vancouver, BC V6K 2W1 | Sprinkler Permit | Residential | Renovation - Dwelling Unit(s) only | Completed | Residential - Change some existing heads to concealed types, add heads where required to meet code to suite alterations made to the unit This application does not include any of the following: 1. Not more than 20 sprinklers (add, relocate, or remove), 2. hydraulic calculations, 3. change in occupancy and /or hazard classification, 4. warehouse storage arrangements, 5. mobile compact storage arrangements, 6. alternative solutions, 7. changes to the sprinkler system supply piping (e.g. valves, mains, cross-mains, branch-lines, etc.), or 8. flexible sprinkler pipe. | NULL
GP-2019-02686 | 2019-09-12 | 3408 W 36TH AVENUE, Vancouver, BC V6N 2R9 | Gas Permit | Residential | Renovation | Completed | Residential - moved furnace, replace water tank, and cooktop. | NULL
EP-2019-07811 | 2019-09-19 | 3200 E BROADWAY, Vancouver, BC | Electrical Permit | Commercial | Addition | Completed | Installation / Repair - Commercial - ULC System Installation | 1331
EP-2019-07808 | 2019-09-06 | 1055 DUNSMUIR STREET, Vancouver, BC | Electrical Permit | Commercial | Tenant Improvement | Completed | Installation / Repair - Commercial - #400 - 4th floor (tower) Remove and replace data cables for new workstations. | 8900
EP-2019-07810 | 2019-09-06 | 309 E 20TH AVENUE, Vancouver, BC V5V 1M4 | Electrical Permit | Residential | Renovation | Completed | Installation / Repair - Residential - Wiring of a secondary basement suite | 5000
GP-2019-02687 | 2019-09-13 | 1930 E 4TH AVENUE, Vancouver, BC V5N 1K2 | Gas Permit | Residential | New | Completed | Residential - 1 Boiler | NULL
SP-2019-01983 | 2019-09-12 | 1621 W 28TH AVENUE, Vancouver, BC V1V 1V1 | Sprinkler Permit | Residential | New | Completed | Residential - new sprinkler system for LWH | NULL
DB-2019-03924 | 2019-10-02 | 621 E 7TH AVENUE, Vancouver, BC | Building Permit | Development and Building Permit (DB) | Addition / Alteration | Completed | Field Review - Addition / Alteration - Exterior alteration for vehicle damage repair to this existing fire escape on the North of this existing multiple dwelling building on this site. Letters of assurance submitted: Sch A: T.E. Osborn, AIBC, 604.343.3790 Sch B (Arch): T.E. Osborn, AIBC, 604.343.3790 Sch B (Struct): G.R. Anderson, P.Eng, 604.946.0253 Okay for heritage intake clearance and no HAP as per M.Schleger Sept 3/19 Okay to clear Engineering review without as per T.Wilson Sept 3/19 Okay for field review as per M.Valizadehasl Sept 3/19 | 11500
PP-2019-03877 | 2019-09-04 | 2522 E 40TH AVENUE, Vancouver, BC V5R 2V9 | Plumbing Permit | Residential | New | Completed | Residential - Piping permit underground Storm and sanitary | NULL
EP-2019-08832 | 2019-10-29 | 3920 W 17TH AVENUE, Vancouver, BC V6S 1A5 | Electrical Permit | Residential | Addition | Completed | Installation / Repair - Residential - Installation new Rogers security system, taking over existing sensors (for System Upgraders) **no building work permitted** | 250
EP-2019-08870 | 2019-10-18 | 765 DURWARD AVENUE, Vancouver, BC V5V 2Y9 | Electrical Permit | Residential | Renovation | Issued | Installation / Repair - Residential - Wire downstairs bathroom to suit new plans. Install switches and receptacles upstairs where needed on main floor. Refer to CF-2019-007888 | 1500
GP-2019-03127 | 2019-10-05 | 3575 W 33RD AVENUE, Vancouver, BC V6N 2H3 | Gas Permit | Residential | New | Completed | Residential - Venting and hook up only | NULL
GP-2019-03129 | 2019-10-08 | 3095 ROSEMONT DRIVE, Vancouver, BC V5S 2C8 | Gas Permit | Residential | New | Completed | Residential - RE: RE: Furnace Installation **no building work permitted** | NULL
BP-2019-04464 | 2020-06-02 | 5860 ALMA STREET, Vancouver, BC V6N 1Y4 | Building Permit | Building Permit (BP) | New Building | Completed | High Density Housing / Commercial - New Building - To construct a two-storey Infill One-Family Dwelling with an attached two-car garage and one at grade surface parking space, having vehicular access from the lane. - See BP-2019-04463 for the Character building. Rev. #1 - C. Fong, April 12, 2021. - relocate access to storage room by providing an exterior door to a common storage room on north side; - remove south facing window at kitchen; and - change deck door to sliding door. ******THIS PERMIT HAS BEEN ISSUED UNDER THE REQUIREMENTS OF VBBL 2014 AND REVIEWED DURING THE 2020 COVID-19 PANDEMIC CRISIS. ******** Building Review Branch Notes: - Sch-A, D-1, Struct. B, Arch. B & Geo. B are submitted. - Entire building is to be sprinklered to NFPA 13R requirements. - All document of Infill & Character building have been included in BP-2019-04463. - All new windows, doors, and skylights shall conform to AAMA/WDMA/CSA101/I.S.2/A440, NAFS. | 350000
EP-2019-08841 | 2019-10-09 | 3077 GRANVILLE STREET, Vancouver, BC V6H 3J9 | Electrical Permit | Commercial | Addition | Completed | Installation / Repair - Commercial - Low voltage Security System Installation <30V **no building work permitted** | 590.56
EP-2019-08842 | 2019-10-04 | NULL | Electrical Permit | Commercial | NULL | Expired | Movie Set / Filming - To allow for Movie Set/Filming Applicant shall provide completed Contractor Declaration form, and dates of filming and associated location(s) to csinspection.clerks@vancouver.ca prior to the commencement of filming. Visit vancouver.ca/inspections for more details. Generator for Commercial: Pampers Start date: October 8, 2019 Electrician on the Site: Michael R. Ryniker (CEL000227383) Electrician phone: 778.882.8237 Site contact: Danny Groombridge Phone#: 778.838.6394 | NULL
EP-2019-08843 | 2019-10-23 | 88 W 28TH AVENUE, Vancouver, BC V5Y 2K6 | Electrical Permit | Residential | New | Completed | Installation / Repair - Residential - Continuing electrical work for this new one-family dwelling with a secondary located in the east side of Basement and detached garage.We are not installing an EV charging system. Rough wire only. We will be installing LED potlights, 200 amp 120/240 volt overhead service with dual meter base and 2 panel boards. Reference to permit#EP-2019-06036 that was applied by previous electrical contractor. Building permit work description: To construct a 2 storey one-family dwelling with a secondary suite located in the east side of Basement and detached garage.The entire building to be sprinklered to NFPA 13D. | 29500
BP-2019-04466 | 2019-12-02 | 3615 KINGSWAY, Vancouver, BC V5R 5M1 | Building Permit | Building Permit (BP) | Addition / Alteration | Completed | Field Review - Addition / Alteration - Interior alterations and change of use from pharmacy (E) to retail (E) for new retail food tenant in this existing commercial/residential building with work to include maximum sixteen seats. Scope of work: remove and install new doors, millwork, interior partitions, lighting, plumbing fixtures, and flooring. Ok for field review per L Clarke Oct 4, 2019 Energy Upgrade: L2 - Lighting - Upgrade to incorporate Automatic Partial OFF (per 9.4.1.1.(g) of ASHRAE 90.1-2016) Schedule B Plumbing submitted per Alex Z.Q. Li, 778-323-1368 Class 5 Cooking (No Hood): 1. Class 5 Cooking Operations (No Hood): 2. Appliances are less than or equal to 6 kW (Cooking procedures producing significant grease laden vapours, or significant heat or steam are not permitted). | 50000
EP-2019-07814 | 2019-09-09 | 769 E 32ND AVENUE, Vancouver, BC V5V 2Y5 | Electrical Permit | Residential | New | Completed | Installation / Repair - Residential - New Wiring for LWH Main House 125 Amps Main Service 200 Amps Laneway Service 100 Amps | 9500
PP-2019-03878 | 2019-09-10 | 900 W HASTINGS STREET, Vancouver, BC V6C 1E5 | Plumbing Permit | Commercial | Tenant Improvement | Completed | Commercial - Supply and install 1 (one) kitchen sink c/w water pipe and DWV | NULL
DB-2019-03926 | 2019-11-18 | 821 JACKSON AVENUE, Vancouver, BC | Building Permit | Development and Building Permit (DB) | Addition / Alteration | Completed | Field Review - Addition / Alteration - Exterior alterations and change of use of existing 3-storey one-family dwelling to a one-family dwelling with secondary suite for this existing Heritage 'B' dwelling. Scope of work includes fire repair and remove minor addition at rear constructed without permit. OK for field review per L Telefson, Sept.3/19 Notes: - Power pole to be relocated by BC Hydro prior to completion of permit. - No parking available on this existing non-conforming site. - No strata-titling will be permitted. - This is a two-storey building pursuant to the Zoning and Development By-law. - An annual Vancouver Business License must be obtained prior to the rental of this approved one-family dwelling and/or secondary suite on this site. | 75000
DB-2019-03927 | 2020-01-16 | 478 W 48TH AVENUE, Vancouver, BC V5Y 2Z1 | Building Permit | Development and Building Permit (DB) | Demolition / Deconstruction | Completed | Enquiry Centre - Demolition / Deconstruction - To demolish the existing one-family dwelling building on this site. Demo declaration: David Pickton (D&S Bulldozing Ltd) 604.941.6494 OK for SIPS per I. Batt, Sep 03/2019. Note: Notice of Demolition must be provided to District Building Inspector 24 hours in advance of demolition by calling 3-1-1 or 604-873-7000 outside Vancouver. | 40000
EP-2019-07815 | 2019-09-09 | 765 E 32ND AVENUE, Vancouver, BC V5V 2Y5 | Electrical Permit | Residential | New | Completed | Installation / Repair - Residential - Changing Service with LWH New service with LWH will be 200A accompanied permit address is 769 E 32nd AVE Increase from: 125 amps to 200 amps (main service) | 1000
PP-2019-04413 | 2019-10-08 | 1208 E 15TH AVENUE, Vancouver, BC V5T 2S8 | Plumbing Permit | Residential | New | Completed | Residential - Install 3/4" backflow preventer | NULL
BP-2019-04467 | 2019-11-07 | 701 W GEORGIA STREET, Vancouver, BC V7Y 1K8 | Building Permit | Building Permit (BP) | Temporary Building / Structure | Completed | High Density Housing / Commercial - Temporary Building / Structure - To erect and install one steel 45' Christmas tree structure for the Christmas Tree Lighting event for a limited period of time expiring December 29, 2019. | 5000
PP-2019-04414 | 2019-10-08 | 509 E 11TH AVENUE, Vancouver, BC V5T 2E1 | Plumbing Permit | Residential | New | Completed | Residential - sump installation | NULL
PP-2019-04416 | 2019-10-08 | 3869 W 13TH AVENUE, Vancouver, BC V6R 2S9 | Plumbing Permit | Residential | New | Completed | Residential - water lines for plumbing fixtures for new SFD | NULL
BP-2019-04469 | 2019-11-14 | 738 GRANVILLE STREET, Vancouver, BC | Building Permit | Building Permit (BP) | Addition / Alteration | Completed | Field Review - Addition / Alteration - Interior alterations for new Restaurant Class 1 tenant (A2) in this existing commercial building. Class 5 cooking permitted only. OK for field per J.Steen, Oct.1/19 Notes: 1. This kitchen is accepted as a Class 5 Cooking Operation. Sign to be posted "Cooking causing grease-laden vapours is not allowed. Exhaust system is designed for steam and heat removal only." 2. Grease laden vapour shall not be generated in this tenant space. Note that if type of cooking changes and if complaints are received by the Health Department, such as mould from too much moisture, over-heating in the work environment, objectionable odours, or build up of grease or smoke residue, the owner or manager is responsible to make the required corrections, such as menu change or applying for a new building permit to comply with the appropriate Class of Cooking Operation. 3. Storefront glazing is to remain clear and unobstructed. No translucent or opaque film, artwork, shelving, display case, curtains or similar elements are to be installed on or directly outside or inside of the approved glazing. Separate permit is required for all signage. L2 - Lighting - Upgrade to incorporate Automatic Full OFF (per 9.4.1.1.(h) of ASHRAE 90.1-2016) | 45000
EP-2019-07958 | 2019-09-12 | 1948 W 2ND AVENUE, Vancouver, BC V6J 1J3 | Electrical Permit | Residential | Renovation | Completed | Installation / Repair - Residential - Adding hardwire smoke detectors throughout the house. | 1300
EP-2019-07902 | 2019-09-11 | 2709 W 37TH AVENUE, Vancouver, BC V6N 2T5 | Electrical Permit | Residential | Addition | Cancelled | Installation / Repair - Residential - -Service Upgrade - Remove existing main panel and meter base, install new mast for larger service conductors, Supply and install new 200amp 32-64 main panel including breakers, terminate and label all new and existing circuits. Increase from 100 amps to 200 amps. -Supply and install new 60amp 12-24 ( or larger ) sub panel with 6-3 teck cable from main panel to to garage 70ft via fence and and archway ( we install ) includes digging 8ft trench from house to fence. -Run 8-3 deck from sub panel 15ft to Tesla location surface mount and terminate wall connect | 7900
GP-2019-02691 | 2019-09-13 | 231 W 14TH AVENUE, Vancouver, BC V5Y 1X2 | Gas Permit | Residential | Renovation | Completed | Residential - NEW GAS LOG SET WITH HOOK UP | NULL
EP-2019-07818 | 2019-09-09 | 650 W 41ST AVENUE, Vancouver, BC V5Z 2M9 | Electrical Permit | Commercial | Tenant Improvement | Completed | Installation / Repair - Commercial - #251 - mall LIGHTING, EMERGENCY & EXIT LIGHTING; RECEPTACLES & FLOOR BOXES; VOICE , DATA & SPEAKER WIRING; | 24000
BP-2019-03928 | 2019-12-18 | 478 W 48TH AVENUE, Vancouver, BC V5Y 2Z1 | Building Permit | Building Permit (BP) | Salvage and Abatement | Completed | Enquiry Centre - Salvage and Abatement - This permit is for salvage and abatement work only; to be completed under the supervision of a Qualified Professional. QP Declaration: Steve Sokalski (Xcel Safety Systems Ltd) Note: Notice of Demolition must be provided to District Building Inspector 24 hours in advance of demolition by calling 3-1-1 or 604-873-7000 outside of Vancouver. | 0
BP-2019-03929 | 2019-09-19 | 999 W HASTINGS STREET, Vancouver, BC V6C 2W2 | Building Permit | Building Permit (BP) | Addition / Alteration | Completed | Field Review - Addition / Alteration - #1900 - 19th floor (full floor tenant) Interior alterations to provide tenant improvements for a new full floor office tenant on the 19th floor (#1900) of this existing mixed use building. Scope of work: remove partition walls, doors and construct partition walls for new meeting rooms, phone booths and closets, millwork, ceiling work, finishes, electrical and sprinkler work. TENANT: Trevali Mining Corp. Architectural Schedule B submitted by Andrew Igel Architect ph: 778-839-4260 Building Sprinklered – Separate sprinkler permit required for proposed sprinkler work OK for Field Review Sept 3, 2019 Processed Thru FIT. Energy upgrade exemption: BOMA BESt | 300000
DB-2019-04474 | 2020-02-28 | 4251 W 15TH AVENUE, Vancouver, BC V6R 3A7 | Building Permit | Development and Building Permit (DB) | New Building | Completed | Low Density Housing - New Building - 1STOREY LANEWAY HOME + 1 OPEN PARKING To construct a 1 storey laneway house building ($174,715.00) with an open parking pad providing 1 parking space over gravel, having vehicular access from the 20' Lane. 1. Covenant registered at the Land Title Office under CA7858843 2. No Strata Titling permitted 3. No A/C Unit proposed 4. Schedule B: (Shaozhe Guo) P.Eng (778.926.0525) Structural & Architectura 5. Schedule B: (Shaozhe Guo) P.Eng (778.926.0525) Geotechnical 6. BC Housing (Phileo Enterprise Corp) (604.720.3548) NOTE: To achieve the required FSR. A floor space exclusion of 3% has been applied to this application as per section 11.24.18 of the district schedule, to accommodate improved building performance. Address has been assigned per the approved plans as the fire/emergency access to the laneway house is from the West side. This access must be provided & maintained at 20' Lane at all times in accordance with the Building By-law. "Combustible projections or roof soffits on an exposing building face shall not project to less than .45m from the property line and shall be in compliance with VBBL 2014 9.10.15.5.(9)" The entire building, INCLUDING THE ATTACHED GARAGE (if applicable), to be sprinklered to NFPA 13D Enhanced. ******THIS PERMIT HAS BEEN ISSUED UNDER THE REQUIREMENTS OF VBBL 2014 AND THE GREEN HOMES PROGRAM****** *NEW HOUSE* Note: See DB-2019-04470 for Bldg 1 on site (principal bldg) addressed 4247 W 15TH AVENUE. | 174715
PP-2019-04417 | 2019-10-08 | 1501 HARO STREET, Vancouver, BC V6G 1G4 | Plumbing Permit | Commercial | Renovation - Dwelling Unit(s) only | Completed | Commercial - Suite 2301 - Install bathtub and diverter NOTE: RE AND RE - Install toilet, bathroom sink/faucet, kitchen sink/faucet, DW. All plumbing in the same location, only wall opened is the tub and diverter | NULL
EP-2019-08847 | 2019-10-09 | 8188 GRANVILLE STREET, Vancouver, BC | Electrical Permit | Commercial | Addition | Completed | Installation / Repair - Commercial - Access System Installation <30V NOTE: No building work alteration proposed | 2081.21
PP-2019-03881 | 2019-09-10 | 5790 CREE STREET, Vancouver, BC V5W 2V9 | Plumbing Permit | Residential | Renovation | Completed | Residential - Install new one outside sump | NULL
EP-2019-07826 | 2019-09-09 | 1156 DEVONSHIRE CRESCENT, Vancouver, BC V6H 2G1 | Electrical Permit | Residential | New | Completed | Installation / Repair - Residential - New house wiring | 18000
EP-2019-07828 | 2019-10-09 | 4306 BEATRICE STREET, Vancouver, BC V5N 4H8 | Electrical Permit | Residential | New | Completed | Installation / Repair - Residential - Security alarm,Telus,tv,vacuum,doorbell complete Camaras pre wire only | 1900
EP-2019-07832 | 2019-09-09 | 189 W 2ND AVENUE, Vancouver, BC V5Y 1B8 | Electrical Permit | Commercial | Tenant Improvement | Completed | Installation / Repair - Commercial - 189 W 2nd - Ground floor Interior tenant improvement. Fit out of an existing space to build a veterinary clinic complete with emergency lighting, fire alarm wiring, lighting, equipment hook ups and receptacles ***AMENDMENT*** December 11, 2019 * Provide new fire alarm speakers within tenant space and provide fire alarm verification. * Increase value from: $18,000 to: $19,500 (an increase of $1,500). | 19500
GP-2019-02694 | 2019-09-13 | 3591 TRAFALGAR STREET, Vancouver, BC V6L 2L9 | Gas Permit | Residential | New | Completed | Residential - Installation of 1 gas fireplace - venting and hook up only | NULL
PP-2019-03883 | 2019-09-10 | 4675 W 14TH AVENUE, Vancouver, BC V6R 2Y7 | Plumbing Permit | Residential | Addition | Completed | Residential - Install a DCVA for lawn irrigation | NULL
EP-2019-07830 | 2019-09-09 | 1128 QUEBEC STREET #1002, Vancouver, BC V6A 4E1 | Electrical Permit | Commercial | Renovation - Dwelling Unit(s) only | Completed | Installation / Repair - Commercial - Add 6 potlights in the kitchen into drywall ceiling. No building permit as there is no building work being done. | 500
EP-2019-07831 | 2019-09-09 | 3405 W 18TH AVENUE, Vancouver, BC V6S 1A8 | Electrical Permit | Residential | Renovation | Completed | Installation / Repair - Residential - Installation of Line Voltage conduits in Landscaping for lighting. | 3570
DB-2019-04475 | 2019-10-23 | 2535 KITCHENER STREET, Vancouver, BC V5K 3C7 | Building Permit | Development and Building Permit (DB) | Addition / Alteration | Completed | Field Review - Addition / Alteration - Interior alterations and a change of use from a one-family dwelling to a one-family dwelling with a secondary suite with two off-street parking space provided having vehicular access off the rear lane. Scope of work to include energy upgrade in accordance with Article 11.2.1.4 of the 2014 Vancouver Building By-law. Addressing note: 2533 Kitchener St - 1st & 2nd storey (principal dwelling unit) 2535 Kitchener St - basement (secondary suite) Address has been assigned per the approved plans as the access to the secondary suite is from the east side. This access must be provided & maintained at all times; the address must be posted to be easily visible from the street; AND posted by the suite entry in accordance with the Building By-law upon final inspection. Note: - No strata-titling will be permitted. - This is a two-storey building pursuant to the Zoning and Development By-law. - An annual Vancouver Business License must be obtained prior to the rental of this approved one-family dwelling and/or secondary suite on this site. - Install interconnected, hardwired, 120 volt smoke alarms with a carbon monoxide detection, battery back-up and silencing feature, outside sleeping areas in each dwelling. | 15000
PP-2019-04418 | 2019-10-08 | 1501 HARO STREET, Vancouver, BC V6G 1G4 | Plumbing Permit | Commercial | Renovation - Dwelling Unit(s) only | Completed | Commercial - Suite 304 - Install bathtub and diverter NOTE: RE AND RE - Install toilet, bathroom sink/faucet, kitchen sink/faucet, DW. All plumbing in the same location, only wall opened is the tub and diverter | NULL
PP-2019-04419 | 2019-10-08 | 1501 HARO STREET, Vancouver, BC V6G 1G4 | Plumbing Permit | Commercial | Renovation - Dwelling Unit(s) only | Completed | Commercial - Suite 302 - Install bathtub and diverter NOTE: RE AND RE - Install toilet, bathroom sink/faucet, kitchen sink/faucet, DW. All plumbing in the same location, only wall opened is the tub and diverter | NULL
GP-2019-03130 | 2019-10-08 | 155 PEVERIL AVENUE, Vancouver, BC V5Y 2L5 | Gas Permit | Residential | New | Completed | Residential - fireplace venting hookup for new SFD with SS | NULL
BP-2019-04478 | 2019-11-26 | 6567 CARTIER STREET, Vancouver, BC V6P 4S1 | Building Permit | Building Permit (BP) | Salvage and Abatement | Completed | Low Density Housing - Salvage and Abatement - Salvage and Abatement permit only and does not authorize any demolition or deconstruction work on the house. For Building permit DB-2019-04476 For Demolition permit DB-2019-0477 QP : Jereld Salazar Company : EMTEC Environmental, Health & Safety Consulting Inc. | 0
PP-2019-04420 | 2019-10-08 | 1718 W 61ST AVENUE, Vancouver, BC V6P 2C3 | Plumbing Permit | Residential | New | Completed | Residential - Two Sump One With Pump One on Gravity for new SFD with SS | NULL
DB-2019-04480 | 2020-04-02 | 3920 W 20TH AVENUE, Vancouver, BC V6S 1G4 | Building Permit | Development and Building Permit (DB) | New Building | Completed | Low Density Housing - New Building - To construct a 2 storey one-family dwelling with a secondary suite located in the South side of cellar ($892,920.00) and with a detached accessory building (garage), at the rear providing 3 parking spaces, having vehicular access from the lane. 1- Covenant registered at the Land Title Office under CA8053512 2- No strata titling permitted 3- A/C unit proposed at rear yard 4- Schedule B, Jason Hui, P.Eng (778-319-3403) Architectural, Structural & Geotechnical 5- HPO - Admiral Operations Ltd. This is a 2 storey building pursuant to the Zoning and Development By-Law ******THIS PERMIT HAS BEEN ISSUED UNDER THE REQUIREMENTS OF VBBL 2014 AND THE GREEN HOMES PROGRAM****** All rooms adjacent to East and West exposing building face shall be sprinklered. "Combustible projections or roof soffits on an exposing building face shall not project to less than .45m from the property line and shall be in compliance with VBBL 2014 9.10.15.5.(9) The entire building, INCLUDING THE ATTACHED GARAGE (if applicable), to be sprinklered to NFPA 13D. Any alterations or conversions to the attached garage (if applicable) to habitable living space shall not be permitted without first obtaining the approval of the Director of Planning and the Chief Building Official. 3920 W 20th Av - Principal Dwelling (1st & 2nd floor, north portion of basement) 3922 W 20th Av - Secondary Suite (south portion of basement) Addresses assigned per approved plans. Fire and Emergency street access to the secondary suite is from the west side. Street access must be provided and maintained at all times and the building addresses posted to be visible from the street in accordance with the Building By-law. | 892920
EP-2019-07833 | 2019-09-04 | 2911 W 34TH AVENUE, Vancouver, BC V6N 2J9 | Electrical Permit | Residential | New | Expired | Temporary Power - Residential - RENEWAL OF EXPIRED TEMPORARY POWER EP-2018-04993 VALID MAY 29/2019 TIL MAY 28/2020 | NULL
EP-2019-07838 | 2019-09-03 | NULL | Electrical Permit | Commercial | NULL | Expired | Movie Set / Filming - Generator for Film Set: SACRED LIES SEASON 2 Start date: SEPT 3RD Electrician on the Site: Ward, Timothy C 250-510-9473 Site contact: ITHON HARRISON-JONES Phone#: 778-995-4748 NOTE: DATES and LOCATIONS please email: csinspection.clerks@vancouver.ca | NULL
EP-2019-07840 | 2019-09-04 | 583 W 41ST AVENUE, Vancouver, BC V5Z 2M7 | Electrical Permit | Commercial | NULL | Expired | Annual / Operating - Annual Operating permit | NULL
SP-2019-01987 | 2019-09-11 | 1200 W 73RD AVENUE, Vancouver, BC V6P 6G5 | Sprinkler Permit | Commercial | Tenant Improvement | Completed | Commercial - #350-3rd Floor - To add and relocate sprinklers to make legal. This permit has been issued for sprinkler system alterations (add, relocate and remove) to the 2014 VBBL and NFPA 13, 2013 for Interior alterations to provide tenant improvements for an existing tenant to expand into an adjacent unit on the 3rd floor, combining #350 & #340 (retaining #350), in this existing commercial building. Does not include any of the following: a. hydraulic calculations, b. change in occupancy and /or hazard classification, c. warehouse storage arrangements, d. mobile compact storage arrangements, e. New alternative solutions and/or modifications to existing alternative solutions, f. changes to the sprinkler system supply piping (e.g. valves, mains, cross-mains, branch-lines, etc.), or g. flexible sprinkler pipe. | NULL
EP-2019-08063 | 2019-09-16 | 792 W BROADWAY, Vancouver, BC V5Z 1H1 | Electrical Permit | Commercial | Tenant Improvement | Completed | Installation / Repair - Commercial - Tenant improvement for a new restaurant | 11000
EP-2019-07842 | 2019-09-04 | 3819 BOUNDARY ROAD, Vancouver, BC V5R 2M4 | Electrical Permit | Commercial | New | Expired | Temporary Power - Commercial - Temporary Power Pole Valid August 27, 2019 to August 26, 2020 Renewal of EP-2018-07200 Install temporary construction panel and receptacles on new pole. | NULL
DB-2019-04482 | 2019-12-05 | 1701 FIR STREET, Vancouver, BC V6J 5J9 | Building Permit | Development and Building Permit (DB) | Addition / Alteration | Completed | Field Review - Addition / Alteration - Interior alterations to this existing commercial unit and change of use from retail to service use for new beauty and wellness tenant with work to include partition walls in this existing commercial/residential building. OK for field review per L Clarke Oct 4, 2019 Energy Upgrade: L2 - Lighting - Upgrade to Local Control (per 9.4.1.1.(a) of ASHRAE 90.1-2016) Note: Storefront glazing is to remain clear and unobstructed. No translucent or opaque film, artwork, shelving, display case, curtains or similar elements are to be installed on or directly outside or inside of the approved glazing. Separate permit is required for all signage. | 50000
EP-2019-08848 | 2019-10-09 | 700 W PENDER STREET, Vancouver, BC | Electrical Permit | Commercial | Tenant Improvement | Completed | Installation / Repair - Commercial - Unit # 0102B Reno Addition to Add in New Audio Speakers | 1000
DB-2019-04484 | 2020-04-01 | 937 W 21ST AVENUE, Vancouver, BC V5Z 1Z2 | Building Permit | Development and Building Permit (DB) | New Building | Completed | Low Density Housing - New Building - 2 STOREY 1FD + SS + LWH To construct a 2 storey one-family dwelling with a secondary suite located in the Basement ($704,000.00) with 1 open parking over gravel, providing 1 parking space, having vehicular access from the 20' Lane. 1. Covenant registered at the Land Title Office under CA7936198 2. No Strata Titling permitted 3. A/C Unit proposed at rear yard 4. No Bar sink proposed 5. Schedule B: (Jason Hui) P.Eng (778.319.3403) Structural & Geotechnical 6. BC Housing (Narinder Dhak) This is a 2 storey building pursuant to the Zoning and Development By-Law ******THIS PERMIT HAS BEEN ISSUED UNDER THE REQUIREMENTS OF VBBL 2014 ****** All rooms adjacent to East and West exposing building face shall be sprinklered. "Combustible projections or roof soffits on an exposing building face shall not project to less than .45m from the property line and shall be in compliance with VBBL 2014 9.10.15.5.(9) The entire building, INCLUDING THE ATTACHED GARAGE (if applicable), to be sprinklered to NFPA 13D. Any alterations or conversions to the attached garage (if applicable) to habitable living space shall not be permitted without first obtaining the approval of the Director of Planning and the Chief Building Official. Thermal protection measures and Laneway house design guidelines shall be required to be met prior to the approval of the conversion. Principle Dwelling: 937 W 21st Av (1st & 2nd storey, west portion of basement) Secondary Suite: 935 W 21st Av (east portion of basement) Laneway home: 933 W 21st Av | 704000
EP-2019-07843 | 2019-09-05 | NULL | Electrical Permit | Commercial | NULL | Expired | Movie Set / Filming - Generator for Commercial: FROZEN MOMENTS Start date: SEPT.10TH Electrician on the Site: Hogg, Duncan R 604-377-4073 Site contact: DAVID JENKINS Phone#: 778-866-8515 NOTE: DATES and LOCATIONS please email: csinspection.clerks@vancouver.ca | NULL
BP-2019-03932 | 2019-11-25 | 402 DUNSMUIR STREET, Vancouver, BC V1V 1V1 | Building Permit | Building Permit (BP) | Addition / Alteration | Completed | Certified Professional Program - Addition / Alteration - Interior alterations to provide tenant improvements for multi-storey office space. NO DP REQUIRED AS PER MANDY SO SEPT 4/19 Change of the architect of record and CRP: Gus Spanos is replacing Guy Taylor as off May 4, 2020. (documents filed). Revision 1: addition of second grease interceptor for cafeteria on 8th floor level (issued August 25, 2020). | 22500000
DB-2019-03933 | 2021-05-20 | 6678 CHEAM PLACE, Vancouver, BC V5S 1N1 | Building Permit | Development and Building Permit (DB) | Addition / Alteration | Completed | High Density Housing / Commercial - Addition / Alteration - Exterior alterations to replace windows and doors only with new vinyl windows and doors in the same openings for these existing multiple dwelling buildings (21 buildings). Scope of work includes adding new 8” hardi trim around windows and doors. Building Review Branch Notes: - Main Permit for 21 Buildings on this lot. All reviews, fees, time entry under this permit. - New windows must meet or exceed the current U-values of 1.40 - No change to opening size is permitted. Note: 1. OK to process as DB for exterior alterations as per Oliver Szeleczky, August 21, 2019 * Reviewed as per VBBL 2014 and issued during 2020/2021 Pandemic Crisis. | 1100000
GP-2019-02696 | 2019-09-13 | 3846 W 34TH AVENUE, Vancouver, BC V6N 2L3 | Gas Permit | Residential | New | Completed | Residential - Re and Re furnace | NULL
PP-2019-04369 | 2019-10-07 | 4710 BRUCE STREET, Vancouver, BC V5N 3Z6 | Plumbing Permit | Residential | New | Completed | Residential - Plumbing. | NULL
EP-2019-07849 | 2019-09-10 | 3301 W BROADWAY, Vancouver, BC V6R 2B1 | Electrical Permit | Commercial | Tenant Improvement | Completed | Installation / Repair - Commercial - Install and wiring lighting fixture, and general power plugs. install exit sign and emergency lights, data cable, smoker detector, 400A 208 V 3 phase panel. | 52000
BP-2019-04486 | 2019-11-29 | 937 W 21ST AVENUE, Vancouver, BC V5Z 1Z2 | Building Permit | Building Permit (BP) | Salvage and Abatement | Completed | Low Density Housing - Salvage and Abatement - SALVAGE AND ABATEMENT PERMIT To be completed under the supervision of a registered professional. This permit does not authorize demolition, deconstruction or construction work. QP: Peter Van Bakel of British Columbia Qualified Professionals 604-780-5683 (cell) pvb@bcqp.ca Building permit: DB-2019-04484 Demolition permit: BP-2019-04485 | 0
EP-2019-08849 | 2019-10-04 | 2779 TRAFALGAR STREET, Vancouver, BC V6K 3T7 | Electrical Permit | Residential | New | Expired | Temporary Power - Residential - To provide temporary power to this site. VALID: OCT 02, 2019 TO OCT 01, 2020 EP-2018-08452: Expired (Temporary Power) | NULL
GP-2019-03135 | 2019-10-08 | 748 E 30TH AVENUE, Vancouver, BC V5V 2V9 | Gas Permit | Residential | New | Completed | Residential - roughin and gas piping for new SFD with SS Amend permit October 22 2019: Living room fireplace, family room fireplace both piping only | NULL
SP-2019-02271 | 2019-10-21 | 3425 CROWLEY DRIVE, Vancouver, BC V5R 6G3 | Sprinkler Permit | Commercial | Tenant Improvement | Completed | Commercial - relocate two sprinkler heads | NULL
PP-2019-04421 | 2019-10-08 | 3410 W 41ST AVENUE, Vancouver, BC V6N 3E4 | Plumbing Permit | Residential | New | Completed | Residential - new plumbing for SFD with SS | NULL
BP-2019-04489 | 2020-03-11 | 4109 HUDSON STREET, Vancouver, BC V1V 1V1 | Building Permit | Building Permit (BP) | New Building | Issued | High Density Housing / Commercial - New Building - To construct a new INFILL containing two dwelling units and attached two-car garage. Revisions approved: 1. Change window sizes in the master bedroom of Unit D from 4'X4'6" to 2'6"x4'6" 2. Remove 7'-6"x4'6" window in the living room of Unit A, add new fireplace and two windows 2'6"x4'6" 3. Add new fireplace in the living room of Unit B 4. Removal of two risers on the 2nd floor of Unit A. Entire 2nd Floor of Unit A at 257.68' 5.Addition to exterior and interior mounted leaded muntins with internal spacer bar on windows of Units A and B on main floor, North elevation 6. Removal of interior wall and door in W/D of Unit E 7. Extension of interior wall of Unit F 8. Resized balcony (10'5x3'8 instead 8'9x3'6) and new window 2'0x4'6 in master bedroom for Unit E 9.Vinyl muntins instead leaded. Remove 'balanced sashes' 10. Front door on North elevation of the main house, add glass on the door. The divisions on the glass are leaded Notes: - See BP-2019-04488 for Building 1 on the same lot. - The project value for this building is $600,000. Building permit fee was charged under BP-2019-004488. - Building to be sprinklered to NFPA 13D. *****This permit has been reviewed under the 2014 Vancouver Building By-law (#10908).***** | 0
DB-2019-04490 | 2019-12-10 | 3058 W 32ND AVENUE, Vancouver, BC V6L 2C1 | Building Permit | Development and Building Permit (DB) | Addition / Alteration | Completed | Enquiry Centre - Addition / Alteration - 3058 W 32nd Exterior and interior alterations to add a new canopy over front porch, add additional brick to the main floor front facade, add a new covered rear porch with landing off the main floor (less than 2'-0" above grade), replace the existing rear wall and partial roof and to add a new standing seam roof to the existing two storey plus cellar one family dwelling on this inside with lane site. Schedule B Structural, Geotechnical temp & permanent submitted per Henry S. Hsu, 604-322-7158 REUP submitted per Scott Maguire, 604-562-0387 Scope of work to include energy upgrade in accordance with Article 11.2.1.4 of the 2014 Vancouver Building By-law and as per the Energy Efficiency Upgrade Details noted in the Energuide Report. | 200000
SP-2019-02269 | 2019-10-08 | 1056 ROBSON STREET, Vancouver, BC | Sprinkler Permit | Commercial | Tenant Improvement | Expired | Commercial - Modifying 20 sprinkler heads This application does not include any of the following: 1. Not more than 20 sprinklers (add, relocate, or remove), 2. hydraulic calculations, 3. change in occupancy and /or hazard classification, 4. warehouse storage arrangements, 5. mobile compact storage arrangements, 6. alternative solutions, 7. changes to the sprinkler system supply piping (e.g. valves, mains, cross-mains, branch-lines, etc.), or 8. flexible sprinkler pipe. | NULL
SP-2019-02263 | 2019-10-08 | 1100 MELVILLE STREET, Vancouver, BC V6E 4A6 | Sprinkler Permit | Commercial | Renovation | Completed | Commercial - #110 - Ground Floor Interior alterations to remove interior partitions and return the existing financial institution office unit to a general office shell space, on the ground floor of the existing commercial highrise building on this site. Scope of work also includes removal of doors, millwork, ceiling, lights. sprinkler modifications to existing sprinkler system to suit new layout. ********This application does not include any of the following: 1. Not more than 20 sprinklers (add, relocate, or remove), 2. hydraulic calculations, 3. change in occupancy and /or hazard classification, 4. warehouse storage arrangements, 5. mobile compact storage arrangements, 6. alternative solutions, 7. changes to the sprinkler system supply piping (e.g. valves, mains, cross-mains, branch-lines, etc.), or 8. flexible sprinkler pipe. | NULL
SP-2019-02264 | 2019-10-21 | 1990 PANDORA STREET, Vancouver, BC | Sprinkler Permit | Commercial | Tenant Improvement | Completed | Commercial - additional 8 Sprinkler heads will be installed in new rooms on the Main floor Interior alterations and change of use to this existing wholesale (F2) space for new production studio (F2) tenant in this existing industrial building with work to include new partition walls, washroom, lunchroom and two shipping containers converted to office areas. This application does not include any of the following: 1. Not more than 20 sprinklers (add, relocate, or remove), 2. hydraulic calculations, 3. change in occupancy and /or hazard classification, 4. warehouse storage arrangements, 5. mobile compact storage arrangements, 6. alternative solutions, 7. changes to the sprinkler system supply piping (e.g. valves, mains, cross-mains, branch-lines, etc.), or 8. flexible sprinkler pipe. | NULL
BP-2019-04494 | 2019-11-28 | 1069 E 29TH AVENUE, Vancouver, BC V5V 2S5 | Building Permit | Building Permit (BP) | Salvage and Abatement | Completed | Low Density Housing - Salvage and Abatement - Salvage and abatement permit only for DB-2019-04492 and to be completed under the supervision of a registered professional. This permit does not authorize demolition, deconstruction or construction work. QP: Ramin Hamidnejad, Kinetic OHS Services, 604-401-7174, ramin@kineticohs.com | 0
BP-2019-04496 | 2019-11-15 | 7168 OAK STREET #409, Vancouver, BC V6P 3Z9 | Building Permit | Building Permit (BP) | Addition / Alteration | Completed | Field Review - Addition / Alteration - #409 - 4th floor Interior alterations provide improvements for unit #409 in this existing multiple dwelling building. Scope of work to include: remove interior partition wall, new kitchen layout, new millwork and finishes. OK for field review as per Eun Jeon Note: 1. No sprinkler head alterations proposed. District Building Inspector to determine if Sprinkler Permit is required. Energy upgrade trigger: L2 - Lighting - Install lighting dimmer, timers, and/or motion detectors on interior lights *** THIS PERMIT HAS BEEN ISSUED UNDER THE REQUIREMENTS OF THE VANCOUVER BUILDING BYLAW 2014 *** | 35000
SP-2019-02265 | 2019-10-08 | 2303 W 36TH AVENUE, Vancouver, BC V6M 1L7 | Sprinkler Permit | Residential | Renovation | Completed | Residential - install new head into new rooms Interior and exterior alterations to this existing 2-storey and basement one-family dwelling with detached garage with access from North lane. Scope of work includes interior layout changes on the main and second floors including relocating the kitchen to the west side of house and converting bedroom into master bedroom walk-in closet. Addition of patio at the rear. Notes: 1. Building sprinkelered to NFPA-13D 2. REUP - Scott Silverthorn CEA (604) 787-1952 3. SCH B1/B2 - Dragan Todorovic PEng (604) 264-1450, STRUCTURAL | NULL
EP-2019-08852 | 2019-10-09 | 1736 DAVIE STREET, Vancouver, BC | Electrical Permit | Commercial | Renovation | Completed | Installation / Repair - Commercial - Install lighting circuits for track lights and external signage. Related to SI-2019-00507 Installing one illuminated fascia sign on the Northeast elevation of this building. "QUICK NICKEL CLOTHING" AMENDMENT: October 16, 2019 Submitted Schedule B & Schedule C-B (Seismic Report) and Attachment L | 6000
EP-2019-08851 | 2019-10-09 | 514 HOMER STREET, Vancouver, BC V6B 2V6 | Electrical Permit | Commercial | Renovation | Completed | Installation / Repair - Commercial - Stairwell fixture upgrades and install fire alarm location | 5000
EP-2019-08855 | 2019-10-15 | 2901 TRINITY STREET, Vancouver, BC V5K 1G1 | Electrical Permit | Residential | New | Completed | Installation / Repair - Residential - 100A Service electrical installation in laneway house Amend permit October 25 2019: Amend 2901 Trinity Street Load Calculation | 9500
PP-2019-04474 | 2019-10-17 | SKYTRAIN STATION - 2450 E 24TH AVENUE, Vancouver, BC V1V 1V1 | Plumbing Permit | Commercial | Addition | Completed | Commercial - install new water meter chamber and service pipes to tie in point at P/L - all work is outside the Nanaimo Street Skytrain Station.Exterior water meter chamber with 150mm water service leads to property line tie in points with existing water service | NULL
PP-2019-03891 | 2019-09-12 | 282 E 18TH AVENUE, Vancouver, BC V5V 1E6 | Plumbing Permit | Residential | New | Completed | Residential - LWH -new sump | NULL
EP-2019-07851 | 2019-09-27 | 3427 E 24TH AVENUE, Vancouver, BC V5R 1G5 | Electrical Permit | Residential | Renovation | Completed | Installation / Repair - Residential - 200 AMP service upgrade 100 amp to 200A (no EVSE per contractor) No building work | 3900
EP-2019-07853 | 2019-09-09 | 416 E 49TH AVENUE, Vancouver, BC V5W 2G9 | Electrical Permit | Residential | Renovation | Completed | Installation / Repair - Residential - Existing 200 amp 240 volt service move to duplex meterbase, which located on new built laneway wall. | 1000
EP-2019-07855 | 2019-09-10 | 701 W GEORGIA STREET, Vancouver, BC V7Y 1K8 | Electrical Permit | Commercial | Tenant Improvement | Completed | Installation / Repair - Commercial - Main Retail - Suite #g027 Demo existing electrical wiring and conduits. Add (2X) 120V 15A receptacles beside existing panel. | 2000
EP-2019-07856 | 2019-09-10 | 900 W HASTINGS STREET, Vancouver, BC V6C 1E5 | Electrical Permit | Commercial | Tenant Improvement | Completed | Installation / Repair - Commercial - #710 Installation of power and data communications throughout suite. | 3000
GP-2019-02698 | 2019-09-04 | 3475 OXFORD STREET, Vancouver, BC V5K 1N8 | Gas Permit | Residential | New | Completed | Residential - Gas for the new house. Fireplace and BBQ piping only | NULL
EP-2019-07859 | 2019-09-10 | 7130 MARGUERITE STREET, Vancouver, BC V6P 5G3 | Electrical Permit | Residential | Renovation | Completed | Installation / Repair - Residential - Install the light panel and electrical for Clothes Dryer&Burner | 2500
EP-2019-08083 | 2019-09-19 | 4088 W 19TH AVENUE, Vancouver, BC V6S 1E3 | Electrical Permit | Residential | New | Completed | Installation / Repair - Residential - New House Wiring: Single Phase Service, Panel, ALL outlet roughing and Connection, Lighting system and All electrical Equipment connection. Building to be sprinklered to NFPA 13D requirements. ** AMEND 01/27/2020** CHANGE FROM 200AMPS TO 150 AMPS | 18000
GP-2019-02699 | 2019-09-04 | 23 W 14TH AVENUE, Vancouver, BC V5Y 1W7 | Gas Permit | Residential | Addition | Completed | Residential - re and re gas range | NULL
EP-2019-07918 | 2019-09-24 | 2750 W BROADWAY, Vancouver, BC | Electrical Permit | Commercial | Tenant Improvement | Completed | Installation / Repair - Commercial - Install 3x fluorescent lights in T-bar ceiling and wire for a switched sign Related to SI-2019-00185 NOTE: No building work alteration proposed | 1200
BP-2019-03935 | 2019-09-05 | 5251 OAK STREET, Vancouver, BC V6M 4H1 | Building Permit | Building Permit (BP) | Temporary Building / Structure | Completed | High Density Housing / Commercial - Temporary Building / Structure - To erect and install 1 - 40' x 60' structure for the Luxury Car Event for a limited period of time expiring September 8, 2019. | 17000
PP-2019-03895 | 2019-09-12 | 4588 DUMFRIES STREET, Vancouver, BC V5N 3T2 | Plumbing Permit | Residential | New | Completed | Residential - Install one outside Storm Sump for TFD | NULL
DB-2019-03936 | 2019-12-17 | 2929 W 4TH AVENUE, Vancouver, BC V6K 4T3 | Building Permit | Development and Building Permit (DB) | Addition / Alteration | Completed | High Density Housing / Commercial - Addition / Alteration - Building Envelope Repair, Replace all enclosed balconies on the South elevation (including partial East and West entrance) of this existing 4-storey Retail/Residential building (E and C) due to water damage with all materials and colors to match existing. The exterior ‘look’ should not change from the original proposal. Scope of work includes: - Exterior wall rehabilitation to rain-screen metal panel wall - solarium spandrel walls at South elevation only. - Replace all aluminium-framed solarium windows with new aluminum-framed windows - Localized repair to deteriorated wood framing as directed by consultant BRB Notes: - Review as per VBBL 2014 - Sch A/D-1/B Arch : David Taguchi, Eng.L, 604-873-1181 - Sch B, Structural: Ed Thiessen, P.Eng, 604-873-1181 - Continuity of fire separation at ceiling shall not be compromised by repair. 1 HR FRR is required. | 995000
BP-2019-03937 | 2019-10-15 | 1058 MAINLAND STREET #115, Vancouver, BC V6B 2T4 | Building Permit | Building Permit (BP) | Addition / Alteration | Completed | Field Review - Addition / Alteration - #115 - ground floor Interior alterations for tenant improvement and change of use from Retail (E) to Heath Enhancement Centre (D) for a new tenant in unit #115 on the ground floor of this existing mixed-use building. OK for field review per L.Telefson, Sept.4/19 Scope of work: -remove existing interior partition walls, plumbing fixtures, lighting and cabinetry and install new Energy upgrade selected: L2 - Lighting - Upgrade to incorporate Scheduled Shutoff (per 9.4.1.1.(i) of ASHRAE 90.1-2016) | 20000
GP-2019-03305 | 2019-10-19 | 1363 W 64TH AVENUE, Vancouver, BC V6P 2N3 | Gas Permit | Residential | Renovation | Completed | Residential - RE & RE Bosch 36" Gas Cook top #ngmp656uc | NULL
GP-2019-03306 | 2019-10-19 | 562 W 23RD AVENUE, Vancouver, BC V5Z 2A3 | Gas Permit | Residential | Renovation | Completed | Residential - installation and testing of Whirlpool 27" Gas Dryer Side by Side | NULL
GP-2019-03308 | 2019-10-24 | 4089 W 19TH AVENUE, Vancouver, BC V6S 1E2 | Gas Permit | Residential | New | Completed | Residential - installing and testing of Wolf 30" Slide in Gas Range | NULL
EP-2019-08857 | 2019-10-09 | 2011 E 26TH AVENUE, Vancouver, BC V5N 2W3 | Electrical Permit | Residential | New | Completed | Installation / Repair - Residential - LWH - Installing fixture, receptacle , and power distribution for the new lane-way house . MAIN SERVICE: 200 AMPS MAIN HOUSE: 125 AMPS LANEWAY HOUSE: 100 AMPS AMEND: OCT 18/19 ADD CAR CHARGER *REVISED LOAD CALCULATIONS HAVE BEEN UPLOADED* | 8000
EP-2019-08858 | 2019-10-25 | 2839 GRAVELEY STREET, Vancouver, BC V5K 3J9 | Electrical Permit | Residential | New | Completed | Installation / Repair - Residential - Alarm,cable,phone,data,intercom | 2000
EP-2019-08884 | 2019-10-16 | 3501 E HASTINGS STREET, Vancouver, BC V5K 2A8 | Electrical Permit | Commercial | Renovation | Completed | Installation / Repair - Commercial - Prewire and completion of tel, data, TV and alarm | 3000
EP-2019-08883 | 2019-10-16 | 2174 E 30TH AVENUE, Vancouver, BC V5N 3A6 | Electrical Permit | Residential | New | Completed | Installation / Repair - Residential - Prewire and completion of tel, data, TV, and alarm | 5000
EP-2019-08864 | 2019-10-06 | 4249 HUDSON STREET, Vancouver, BC V6H 3B3 | Electrical Permit | Residential | New | Expired | Temporary Power - Residential - To provide temporary power to this site. | NULL
EP-2019-08859 | 2019-10-09 | 330 N PENTICTON STREET, Vancouver, BC V5K 3L6 | Electrical Permit | Residential | New | Completed | Installation / Repair - Residential - LWH Electrical work for new LWH Main service 200A Main house 150 LWH 100A AMEND: MAR.16/2020 Please add electrical service is 200A 120/240 V ; Electrical Cable size is 250Kcmil to the permit detail as per inspector requested AMEND: MAR.16/2020 FORGOT TO ADD ACTUAL AMENDMENT IN WORK DESCRIPTION | 9000
EP-2019-08862 | 2019-10-05 | 3765 W 16TH AVENUE, Vancouver, BC V6R 3C5 | Electrical Permit | Residential | New | Expired | Temporary Power - Residential - To provide temporary power to this site. | NULL
EP-2019-08929 | 2019-10-25 | 4693 W 5TH AVENUE, Vancouver, BC V6R 1S9 | Electrical Permit | Residential | New | Completed | Installation / Repair - Residential - Continuing the work for electrical work of a new house whose electrical rough-in inspection was already passed. Previous permit EP-2018-05015 was applied for by a different contractor - the previous electrician didn't want to continue and already stopped working. Building to be sprinklered to NFPA 13D requirements. | 7000
PP-2019-04427 | 2019-10-08 | 55 FALAISE PLACE, Vancouver, BC V5M 4C2 | Plumbing Permit | Residential | New | Completed | Residential - One sump out of the laneway no pump | NULL
EP-2019-08866 | 2019-10-17 | 1845 W 4TH AVENUE, Vancouver, BC V6J 1M4 | Electrical Permit | Commercial | Tenant Improvement | Completed | Installation / Repair - Commercial - WIRE NEW BRANCH CIRCUITS FOR APPLIANCES AND LAYOUT. WIRE AND SEISMIC NEW LED LIGHTS, WIRE AND INSTALL CONDUIT FOR LOW VOLTAGE CABLE, UPGRADE EXISTING PANEL TO NEW PANEL. | 31000
EP-2019-08867 | 2019-10-10 | 2889 COMMERCIAL DRIVE, Vancouver, BC V5N 0A6 | Electrical Permit | Commercial | Renovation | Completed | Installation / Repair - Commercial - UNIT# 2889 Commercial Fixed electrical wires and install 1 outlet. SEE TIME ENTRY OK TO ISSUE PER WAYNE WHITE | 950
GP-2019-03141 | 2019-10-08 | 517 UNION STREET, Vancouver, BC V6A 2B7 | Gas Permit | Residential | New | Completed | Residential - new build new gas underground main for new SFD | NULL
EP-2019-08868 | 2019-10-09 | 2303 W 36TH AVENUE, Vancouver, BC V6M 1L7 | Electrical Permit | Residential | Renovation | Completed | Installation / Repair - Residential - Residential renovation ** Amend 01/27/2020*** Contractor has withdrawn permit | 12000
SP-2019-02267 | 2019-10-08 | 1754 GRAVELEY STREET, Vancouver, BC | Sprinkler Permit | Residential | New | Completed | Residential - To construct a 2-storey two-family dwelling ($1,233,005.00) with with two secondary suites located in the Basement and 3 parking spaces, having vehicular access from the street. 1. Covenant registered at the Land Title Office under CA6934936 2. No strata titling permitted 3. No A/C unit proposed 4. Schedule B Carlos Chiu P.Eng (604-737-9830) Structural & Geotechnical 5. BC Housing Averra Developments Inc Note: This is a 2 storey building pursuant to the Zoning and Development By-Law All rooms adjacent to East and West exposing building face shall be sprinklered. "Combustible projections or roof soffits on an exposing building face shall not project to less than .45m from the property line and shall be in compliance with VBBL 2014 9.10.15.5.(9)" The entire building to be sprinklered to 2xNFPA 13D. | NULL
BP-2019-03938 | 2019-10-15 | 737 DUNSMUIR STREET, Vancouver, BC | Building Permit | Building Permit (BP) | Addition / Alteration | Completed | Field Review - Addition / Alteration - Interior alteration to provide improvements to a vendor area on the Ground floor (Howe Street) for this existing retail tenant (Holt Renfrew) in this existing commercial building on this site. OK for field review as per S.Yu on Sept 4, 2019 Energy upgrade: L2 - Lighting - Upgrade to incorporate Automatic Lighting Shutoff (per 9.4.1.1 of ASHRAE 90.1-2016) | 100000
EP-2019-07864 | 2019-09-10 | 112 E 3RD AVENUE, Vancouver, BC V5T 1C8 | Electrical Permit | Commercial | Addition | Completed | Installation / Repair - Commercial - Unit #200 & #300 - 2nd & 3rd Floor Extra Low Voltage - upgrade of burglar alarm/fire alarm system. | 3191.14
PP-2019-03897 | 2019-09-12 | 4580 DUMFRIES STREET, Vancouver, BC V5N 3T2 | Plumbing Permit | Residential | New | Completed | Residential - Install one outside storm sump for new TFD | NULL
BP-2019-03939 | 2019-10-11 | 3399 KINGSWAY, Vancouver, BC V5R 5K6 | Building Permit | Building Permit (BP) | Addition / Alteration | Completed | Field Review - Addition / Alteration - 1st floor-Entire building Interior alterations to provide first tenant improvements to this office unit for a new financial institution tenant in this existing commercial building on this site. Scope of work: complete tenant fit-out including accessible washrooms, partition walls, doors, finishes, ceiling, lighting, millwork, electrical door strike, electrical, mechanical, plumbing and sprinkler work. This permit does not include any exterior work. TENANT: TD Bank Letters of Assurance submitted by: - Schedule A and Architectural Schedule B, James S. Emery, AIBC, 604.736.5581 - Mechanical/Plumbing Schedule B, Mr. Alex Mitro, P.Eng, 604.687.1800 - Electrical Schedule B, Mr. Richard Cleveland, P.Eng, 604.687.1800 Building Sprinklered – Separate sprinkler permit required for proposed sprinkler work. OK for field review and to apply for this tenant improvement per Mike Cowan. *Note: This permit relates to BP-2017-04839 to construct the building. | 950000
EP-2019-07865 | 2019-09-13 | 2465 FRASER STREET, Vancouver, BC V5T 0E5 | Electrical Permit | Commercial | Addition | Completed | Installation / Repair - Commercial - 4x EV chargers install in parkade | 12000
EP-2019-08869 | 2019-10-09 | 4522 ROSS STREET, Vancouver, BC V5V 4T9 | Electrical Permit | Residential | New | Completed | Installation / Repair - Residential - LWH All kind of electrical work (120/240 voltage) for new laneway house. Main service-200 amp Laneway house meter-100 amp Main house meter-125 amp | 8000
PP-2019-04429 | 2019-10-11 | 555 W 12TH AVENUE, Vancouver, BC V5Z 3X7 | Plumbing Permit | Commercial | Renovation | Completed | Commercial - #139 - Adding sink and laundry AMENDMENT: November 07, 2019 Remove the laundry (auto washer) and add one mop sink | NULL
SP-2019-02268 | 2019-10-08 | 782 E GEORGIA STREET, Vancouver, BC V6A 2A3 | Sprinkler Permit | Residential | New | Completed | Residential - sprinklers for a new house Exterior and interior alterations and change of use to this existing two-storey with basement two-family dwelling to convert to one-family dwelling with one surface parking space provided in the rear yard with access from the lane. Scope of work includes complete renovation and layout changes to all floors, replace slab on grade, upgrade foundations where required, update windows on north and south elevation while retaining east and west elevations as is. Energy upgrades required as per REUP report. Notes: 1. Entire building to be sprinkelered to NFPA-13D. 2. FSR existing non-conforming as there are no floor plans on City records. 3. B1/B2 - Structural - Jeff Allester, P.Eng - (604) 228-0518 4. REUP - Peter Cho, EA#7929 - City Green Solutions - (778) 316-9053 5. This is an existing non-conforming building that does not meet the RT-3 guidelines. | NULL
EP-2019-08871 | 2019-10-09 | 5490 CHAMBERS STREET, Vancouver, BC V5R 3M4 | Electrical Permit | Residential | New | Completed | Installation / Repair - Residential - LWH 200 amp main service 150 amp for house 125 amp for LWH | 8000
EP-2019-08874 | 2019-10-06 | 7849 GRANVILLE STREET, Vancouver, BC V6P 4Z1 | Electrical Permit | Commercial | New | Expired | Temporary Power - Commercial - install pole in west-south of job site VALID: SEPT 15/18 TO SEPT 14/19 Work authorized by this permit is for placement of a temporary power pole only and does not authorize any site construction and/or excavation. A separate Building Permit will be required prior to commencement of any other work on this site. AMEND: TO CHANGE THE TEMPORARY POWER POLE FROM 100 AMPS TO 60 AMPS. SEPT 19/18 | NULL
GP-2019-02700 | 2019-09-13 | 2559 GRANT STREET, Vancouver, BC V5K 3G6 | Gas Permit | Residential | Tenant Improvement | Completed | Residential - RE RE Furnace | NULL
EP-2019-07869 | 2019-09-06 | 760 PACIFIC BOULEVARD, Vancouver, BC V6B 5E7 | Electrical Permit | Commercial | NULL | Expired | Special Event - Provide temporary electrical distribution fed from two 170k W generators, 4/0 cable, and grounding, for CORPORATE EVENT. Setup September 6 with the event running from September 7-13, 2019. | NULL
PP-2019-03898 | 2019-09-04 | 5688 YEW STREET, Vancouver, BC V6M 3Y3 | Plumbing Permit | Commercial | Renovation | Completed | Commercial - Plumbing work for the entire space in commercial building OK TO ISSUE PER: GURWINDER G | NULL
EP-2019-07870 | 2019-09-10 | 1265 CARDERO STREET, Vancouver, BC V6G 2J2 | Electrical Permit | Commercial | Renovation | Completed | Installation / Repair - Commercial - Elevator Upgrade - Interior alterations to provide elevator upgrades to one (1) elevator at the existing 4-storey multiple dwelling building on this site for CSA-B44-07 upgrade. Scope of work: - Install smoke detectors at elevator lobbies and shaft. | 65000
BP-2019-03940 | 2021-05-20 | 3550 DEASE LANE, Vancouver, BC | Building Permit | Building Permit (BP) | Addition / Alteration | Issued | High Density Housing / Commercial - Addition / Alteration - Building Permit for DB-2019-03933 Exterior alterations to replace windows and doors only with new vinyl windows and doors for this existing multiple dwelling building (Town House #1) Scope of work includes adding new 8” hardi trim around windows and doors. BRB Notes: - Main Permit DB-2019-03933 - Review under VBBL 2014 | 0
BP-2019-03941 | 2021-05-20 | 6650 TUAM PLACE, Vancouver, BC | Building Permit | Building Permit (BP) | Addition / Alteration | Issued | High Density Housing / Commercial - Addition / Alteration - Building Permit for DB-2019-03933 Exterior alterations to replace windows and doors only with new vinyl windows and doors for this existing multiple dwelling building (Town House #2) Scope of work includes adding new 8” hardi trim around windows and doors. BRB Notes: - Main Permit DB-2019-03933 - Review under VBBL 2014 | 0
PP-2019-04432 | 2019-10-08 | 3994 QUESNEL DRIVE, Vancouver, BC V6L 2X2 | Plumbing Permit | Residential | New | Completed | Residential - Install 3 outside sumps without pump | NULL
PP-2019-04433 | 2019-10-16 | 4189 MILLER STREET, Vancouver, BC V5N 3Z9 | Plumbing Permit | Residential | New | Completed | Residential - Plumbing fixtures for a 2 storey + cellar two-family dwelling. | NULL
DB-2019-04499 | 2019-11-04 | 788 DRAKE STREET, Vancouver, BC V6Z 2W6 | Building Permit | Development and Building Permit (DB) | Addition / Alteration | Completed | Field Review - Addition / Alteration - 788 Drake Steet - To permit interior alterations and to change the use from Retail to Beauty and Wellness in this existing commercial building on this site. Scope of work : Remove and build new non-load bearing walls to create a waxing room and kitchenette. Upgrade to lighting , new flooring and paint. OK For Field Review Per: A.Campbell - Oct.7.2019 Selected Energy Upgrade: L5 - Lighting - Upgrade Lighting system to meet the Mandatory Provisions (per 9.4 of ASHRAE 90.1-2016) | 25000
EP-2019-08889 | 2019-10-18 | 375 WATER STREET, Vancouver, BC V6B 5C6 | Electrical Permit | Commercial | Tenant Improvement | Completed | Installation / Repair - Commercial - 7TH FLOOR - Electrical tenant improvement as follows: Supply and install new UPS Supply and install data/communications Rough in conduit infrastructure for security | 19000
EP-2019-08894 | 2019-10-07 | 1096 HOMER STREET, Vancouver, BC | Electrical Permit | Commercial | Addition | Completed | Installation / Repair - Commercial - Addition / alteration to existing security alarm & CCTV systems | 9418
DB-2019-04507 | 2020-03-19 | 1232 W 27TH AVENUE, Vancouver, BC V6H 2B9 | Building Permit | Development and Building Permit (DB) | New Building | Completed | Low Density Housing - New Building - 1 STOREY LANEWAY HOME To construct a 1 storey laneway house building ($228,750.00) with an attached garage and 1 open parking pad, providing a total of 3 parking spaces, having vehicular access from the 20' Lane. 1. Covenant not required with existing house 2. No Strata Titling permitted 3. No A/C Unit proposed 4. Schedule B: (O. Wegner) P.Eng (604.759.0110) Structural 5. Schedule B: (H. Jian) P.Eng (7789877461) Geotechnical 6. HPO: Residential Builder- (Westing Construction Ltd) NOTE: To achieve the required FSR. A floor space exclusion of 3% has been applied to this application as per section 11.24.18 of the district schedule, to accommodate improved building performance. Address Information: Principle Dwelling: 1236 W. 27th Ave. Laneway home: 1232 W. 27th Ave. Addresses assigned per approved plans. Fire and Emergency street access to the secondary suite is from the east side. Street access must be provided and maintained at all time. The building addresses are to be posted and to be visible from the street in accordance with the Building By-law. NOTE: Information regarding the principal building on the survey and site plan is for reference only. Any discrepancy between information regarding the principal building on the survey and/or site plan and approved permit drawings for the principal building are neither approved nor authorized under this laneway house permit. *EXISTING HOUSE* Note: Bldg 1 (principal bldg) addressed 1236 W. 27th Ave. retained on site. **THIS PERMIT HAS BEEN ISSUED UNDER THE REQUIREMENTS OF VBBL 2014 AND THE GREEN HOMES PROGRAM** | 228750
PP-2019-04437 | 2019-10-08 | 772 W 17TH AVENUE, Vancouver, BC V5Z 1T9 | Plumbing Permit | Residential | New | Completed | Residential - Dwh piping & FIXTURES | NULL
SP-2019-02273 | 2019-10-08 | 808 W HASTINGS STREET, Vancouver, BC V6C 2X4 | Sprinkler Permit | Commercial | Tenant Improvement | Completed | Commercial - Relocate sprinkler permits to make space legal #905 - 9th floor (#905 expanding into a portion of #900: #900 getting smaller and #905 getting larger *t.i. work to #905 only) This application does not include any of the following: 1. Not more than 20 sprinklers (add, relocate, or remove), 2. hydraulic calculations, 3. change in occupancy and /or hazard classification, 4. warehouse storage arrangements, 5. mobile compact storage arrangements, 6. alternative solutions, 7. changes to the sprinkler system supply piping (e.g. valves, mains, cross-mains, branch-lines, etc.), or 8. flexible sprinkler pipe. | NULL
GP-2019-03145 | 2019-10-07 | 1806 E 35TH AVENUE, Vancouver, BC V5P 1B6 | Gas Permit | Residential | Renovation | Completed | Residential - HWT re& re | NULL
EP-2019-08896 | 2019-10-16 | 851 HORNBY STREET, Vancouver, BC | Electrical Permit | Commercial | New | Completed | Installation / Repair - Commercial - Rough in completion for data, tel, cctv. | 1000
DB-2019-04508 | 2019-11-12 | 3675 SW MARINE DRIVE, Vancouver, BC V6N 3Z3 | Building Permit | Development and Building Permit (DB) | Addition / Alteration | Completed | Field Review - Addition / Alteration - Interior and exterior alterations to restore this existing building to a one family dwelling building on this site. Exterior alterations are limited to removal of asphalt. Impermeability is under 60 percent of the total site area. This is to be maintained and provided. Scope of interior alterations: removal of unauthorized secondary suite in the basement (Note: range and over hood fan is to be removed up to the supply breaker); Installation of the washer, dryer, sink and lower cabinets less than 8 feet in length to be validated (Note: overhead cabinets in the basement bar sink area is not permitted); closets in storage rooms are to be removed; and interconnected Carbon monoxide/ smoke alarms are to be installed. Okay for Field Review per M. Lee | 2000
GP-2019-02701 | 2019-09-16 | 5502 WALES STREET, Vancouver, BC V5R 3M8 | Gas Permit | Residential | Renovation | Completed | Residential - re re boiler **no building work permitted** | NULL
BP-2019-03946 | 2021-05-20 | 3604 COQUIHALLA DRIVE, Vancouver, BC | Building Permit | Building Permit (BP) | Addition / Alteration | Issued | High Density Housing / Commercial - Addition / Alteration - Building Permit for DB-2019-03933 Exterior alterations to replace windows and doors only with new vinyl windows and doors for this existing multiple dwelling building (Town House #7) Scope of work includes adding new 8” hardi trim around windows and doors. BRB Notes: - Main Permit DB-2019-03933 - Review under VBBL 2014 | 0
GP-2019-02702 | 2019-09-16 | 1220 E 28TH AVENUE, Vancouver, BC V5V 2P9 | Gas Permit | Residential | Renovation | Completed | Residential - re re boiler **no building work permitted** | NULL
BP-2019-03947 | 2021-05-20 | 3620 COQUIHALLA DRIVE, Vancouver, BC | Building Permit | Building Permit (BP) | Addition / Alteration | Issued | High Density Housing / Commercial - Addition / Alteration - Building Permit for DB-2019-03933 Exterior alterations to replace windows and doors only with new vinyl windows and doors for this existing multiple dwelling building (Town House #8) Scope of work includes adding new 8” hardi trim around windows and doors. BRB Notes: - Main Permit DB-2019-03933 - Review under VBBL 2014 | 0
BP-2019-03948 | 2019-10-30 | 6026 CROWN STREET, Vancouver, BC V6N 2B8 | Building Permit | Building Permit (BP) | Demolition / Deconstruction | Completed | Enquiry Centre - Demolition / Deconstruction - Demolition of existing one-family dwelling and garage required for subdivision of this existing site. OK for SIPs per L.Telefson, Sept. 4/19 | 27000
BP-2019-03949 | 2021-05-20 | 3632 COQUIHALLA DRIVE, Vancouver, BC | Building Permit | Building Permit (BP) | Addition / Alteration | Issued | High Density Housing / Commercial - Addition / Alteration - Building Permit for DB-2019-03933 Exterior alterations to replace windows and doors only with new vinyl windows and doors for this existing multiple dwelling building (Town House #9) Scope of work includes adding new 8” hardi trim around windows and doors. BRB Notes: - Main Permit DB-2019-03933 - Review under VBBL 2014 | 0
GP-2019-03172 | 2019-10-16 | 372 E 37TH AVENUE, Vancouver, BC V5W 1E7 | Gas Permit | Residential | Renovation | Completed | Residential - Re and re furnace NOTE: No building work alteration proposed | NULL
EP-2019-08900 | 2019-10-07 | 1655 ANGUS DRIVE, Vancouver, BC V6J 4H2 | Electrical Permit | Residential | Renovation | Expired | Temporary Power - Residential - To provide temporary power to this site. | NULL
EP-2019-08904 | 2019-10-10 | 1770 E 32ND AVENUE, Vancouver, BC V5N 3B6 | Electrical Permit | Residential | New | Completed | Installation / Repair - Residential - Roughin and install data telephone and cable jacks. Roughin and install security system and cameras. Roughin and install speakers. | 7000
EP-2019-08901 | 2019-10-10 | 1095 E 58TH AVENUE, Vancouver, BC V5X 1W8 | Electrical Permit | Residential | New | Completed | Installation / Repair - Residential - Relocating the service. 200A new Service attached to LWH. main house 125A. LWH 100A | 2500
EP-2019-08903 | 2019-10-10 | 1097 E 58TH AVENUE, Vancouver, BC V5X 1W8 | Electrical Permit | Residential | New | Completed | Installation / Repair - Residential - New wiring and Service for LWH. 200A new Service Building to be sprinklered to NFPA 13D requirements. | 8500
EP-2019-08902 | 2019-10-07 | 227 W 22ND AVENUE, Vancouver, BC V5Y 2G3 | Electrical Permit | Residential | New | Expired | Temporary Power - Residential - To provide temporary power to this site. | NULL
GP-2019-03146 | 2019-10-08 | 2575 E 29TH AVENUE, Vancouver, BC V5R 1V2 | Gas Permit | Residential | Renovation | Completed | Residential - Furnace re&re + HWT re&re | NULL
GP-2019-03147 | 2019-10-08 | 2918 W 13TH AVENUE, Vancouver, BC V6K 2T9 | Gas Permit | Residential | Renovation | Completed | Residential - All new gas work threw out the home. Will be ran in 2 lbs high pressure. Either with Proflex or Gastite. | NULL
SP-2019-02274 | 2019-10-08 | 4921 MAIN STREET, Vancouver, BC V5W 2R2 | Sprinkler Permit | Commercial | Tenant Improvement | Completed | Commercial - tenant improvement, sprinkler work to Meet NFPA 13 standards to new layout on existing system This application does not include any of the following: 1. Not more than 20 sprinklers (add, relocate, or remove), 2. hydraulic calculations, 3. change in occupancy and /or hazard classification, 4. warehouse storage arrangements, 5. mobile compact storage arrangements, 6. alternative solutions, 7. changes to the sprinkler system supply piping (e.g. valves, mains, cross-mains, branch-lines, etc.), or 8. flexible sprinkler pipe. | NULL
SP-2019-02276 | 2020-01-14 | 701 W GEORGIA STREET, Vancouver, BC V7Y 1K8 | Sprinkler Permit | Commercial | New | Completed | Commercial - D006 701 W Georgia St - For sprinkler system alterations (add, relocate and remove) to the 2014 VBBL and NFPA 13, 2013 for the tenant improvements to provide interior alterations to provide interior alterations for tenant improvement in this shell space Suite #D006 and change of use for new retail tenant in conjunction with hair salon in this existing mall. This application does not include any of the following: - Warehouse storage arrangements, or mobile compact storage arrangements. - Changes to the sprinkler system supply piping (e.g. valves, mains, cross-mains, etc.). - Flexible sprinkler pipe. - New alternative solutions and/or modifications to existing alternative solutions. - Change in occupancy and/or hazard classification. | NULL
PP-2019-04441 | 2019-10-17 | 6653 DAWSON STREET, Vancouver, BC V5S 2W2 | Plumbing Permit | Residential | New | Completed | Residential - New plumbing fixtures for the Laneway house. | NULL
EP-2019-08906 | 2019-10-10 | 250 W PENDER STREET, Vancouver, BC V6B 1S9 | Electrical Permit | Commercial | Renovation | Completed | Installation / Repair - Commercial - Demo existing electrical in walls, reconfigure lighting, add/relocate receptacles, exhaust fan connection & add occupancy switches. | 4900
BP-2019-04510 | 2019-12-11 | 22 E 5TH AVENUE, Vancouver, BC | Building Permit | Building Permit (BP) | Addition / Alteration | Completed | High Density Housing / Commercial - Addition / Alteration - Exterior alterations to construct a rooftop deck at part of the uppermost roof of this existing building for the use of tenant Saje Wellness to grow ingredients for their products. The scope of work includes the new deck, perimeter fence, planters, and a gate leading to the remainder of the roof from the new deck. NOTE: The 2014 VBBL applies to this application. | 50000
PP-2019-04446 | 2019-10-17 | 287 E 62ND AVENUE, Vancouver, BC V5X 2E8 | Plumbing Permit | Residential | New | Completed | Residential - Installing new plumbing fixtures inside the main house. Bar sink proposed in the house side of basement | NULL
EP-2019-08908 | 2019-10-07 | 6633 BERKELEY STREET, Vancouver, BC V5S 2J5 | Electrical Permit | Residential | Addition | Expired | Temporary Power - Residential - To provide temporary power to this site. Valid 10/07/2019 til 10/06/2020 | NULL
GP-2019-03446 | 2020-09-29 | 3804 W 21ST AVENUE, Vancouver, BC V6S 1H4 | Gas Permit | Residential | Renovation | Completed | Residential - Replacement of the old furnace to new hi efficiency customer living place NOTE: No building work alteration proposed | NULL
PP-2019-04447 | 2019-10-21 | 1176 E 13TH AVENUE, Vancouver, BC V5T 2M1 | Plumbing Permit | Commercial | New | Completed | Commercial - Installing new plumbing fixtures for a three-storey residential building containing 3 dwelling units with a detached 3-car garage at the rear. Building to be sprinklered to NFPA 13D. Amendment: March 09, 2020 Above grade 2 - now has 3 tubs and 3 showers (instead of 6 tubs) Above grade 3 - now has 3 showers (instead of 3 tubs) | NULL
GP-2019-03148 | 2019-10-08 | 1612 KAMLOOPS STREET, Vancouver, BC V5K 3W4 | Gas Permit | Residential | Addition | Completed | Residential - new on demand hot water and furnace | NULL
PP-2019-04448 | 2019-10-17 | 2350 W 39TH AVENUE #902, Vancouver, BC V6M 1T9 | Plumbing Permit | Commercial | Renovation - Dwelling Unit(s) only | Completed | Commercial - Moving a kitchen sink 3 feet to the right. Trap arm will be 3 feet long. NOTE: No building work alteration proposed | NULL
SP-2019-02277 | 2020-01-14 | 650 W GEORGIA STREET, Vancouver, BC V6B 4N9 | Sprinkler Permit | Commercial | Tenant Improvement | Completed | Commercial - Unit #620 - 650 W Georgia St. - For sprinkler system alterations (add, relocate and remove) to the 2014 VBBL and NFPA 13, 2013 for the tenant improvements to provide interior alterations to provide improvements for new General Office tenant in unit #620 in this existing commercial building. This application does not include any of the following: - Warehouse storage arrangements, or mobile compact storage arrangements. - Changes to the sprinkler system supply piping (e.g. valves, mains, cross-mains, etc.). - Flexible sprinkler pipe. - New alternative solutions and/or modifications to existing alternative solutions. - Change in occupancy and/or hazard classification. | NULL
BP-2019-03952 | 2021-05-20 | 6678 CHEAM PLACE, Vancouver, BC V5S 1N1 | Building Permit | Building Permit (BP) | Addition / Alteration | Issued | High Density Housing / Commercial - Addition / Alteration - Building Permit for DB-2019-03933 Exterior alterations to replace windows and doors only with new vinyl windows and doors for this existing multiple dwelling building (Town House #12) Scope of work includes adding new 8” hardi trim around windows and doors. BRB Notes: - Main Permit DB-2019-03933 - Review under VBBL 2014 | 0
PP-2019-03900 | 2019-09-12 | 355 KINGSWAY, Vancouver, BC V5T 3J7 | Plumbing Permit | Residential | New | Completed | Residential - Install 1/2" RPBA **no building work permitted** | NULL
PP-2019-03902 | 2019-09-12 | 6426 DUNBAR STREET, Vancouver, BC V6N 1X6 | Plumbing Permit | Residential | Addition | Completed | Residential - Kitchen sink on ground floor amend permit september 18 2019: Add kitchen sink to the permit on ground floor | NULL
PP-2019-03899 | 2019-09-12 | 702 W 61ST AVENUE, Vancouver, BC V6P 3L3 | Plumbing Permit | Residential | New | Completed | Residential - Install 3/4" backflow preventer for new SFD | NULL
BP-2019-03956 | 2021-05-20 | 6711 TANTALUS LANE, Vancouver, BC | Building Permit | Building Permit (BP) | Addition / Alteration | Issued | High Density Housing / Commercial - Addition / Alteration - Building Permit for DB-2019-03933 Exterior alterations to replace windows and doors only with new vinyl windows and doors for this existing multiple dwelling building (Town House #15) Scope of work includes adding new 8” hardi trim around windows and doors. BRB Notes: - Main Permit DB-2019-03933 - Review under VBBL 2014 | 0
BP-2019-03957 | 2021-05-20 | 6710 TANTALUS LANE, Vancouver, BC | Building Permit | Building Permit (BP) | Addition / Alteration | Issued | High Density Housing / Commercial - Addition / Alteration - Building Permit for DB-2019-03933 Exterior alterations to replace windows and doors only with new vinyl windows and doors for this existing multiple dwelling building (Town House #16) Scope of work includes adding new 8” hardi trim around windows and doors. BRB Notes: - Main Permit DB-2019-03933 - Review under VBBL 2014 | 0
EP-2019-08910 | 2019-10-07 | 969 BURRARD STREET, Vancouver, BC V6Z 1Y1 | Electrical Permit | Residential | New | Expired | Temporary Power - Residential - Installation of 600V-400A-3Phase temporary C-can in back alley for temporary construction service VALID FOR ONE YEAR October 05, 2018 to October 04, 2019 | NULL
GP-2019-03149 | 2019-10-07 | 5616 RHODES STREET, Vancouver, BC V5R 3N9 | Gas Permit | Residential | Tenant Improvement | Completed | Residential - Re and Re Gas 50 Gallon Hot Water Tank | NULL
SP-2019-02353 | 2019-10-18 | 4306 BEATRICE STREET, Vancouver, BC V5N 4H8 | Sprinkler Permit | Residential | New | Completed | Residential - New sprinkler installation for a 2-storey two-family dwelling with a detached accessory building (garage) at the rear. The entire building, INCLUDING THE ATTACHED GARAGE (if applicable), to be sprinklered to NFPA 13D. | NULL
SP-2019-02278 | 2019-10-15 | 2888 BRADFIELD COURT, Vancouver, BC V1V 1V1 | Sprinkler Permit | Commercial | Tenant Improvement | Completed | Commercial - Suite# 104 - To add and relocate sprinklers to make legal. This permit has been issued for sprinkler system alterations (add, relocate and remove) to the 2014 VBBL and NFPA 13, 2013 forInterior alterations to provide first tenant improvements to this existing office shell space on the ground floor of the existing highrise commercial building on this site. This application does not include any of the following: 1. Not more than 20 sprinklers (add, relocate, or remove), 2. hydraulic calculations, 3. change in occupancy and /or hazard classification, 4. warehouse storage arrangements, 5. mobile compact storage arrangements, 6. alternative solutions, 7. changes to the sprinkler system supply piping (e.g. valves, mains, cross-mains, branch-lines, etc.), or 8. flexible sprinkler pipe. | NULL
BP-2019-04511 | 2019-11-12 | 700 W PENDER STREET, Vancouver, BC | Building Permit | Building Permit (BP) | Addition / Alteration | Completed | Field Review - Addition / Alteration - #301 - 3rd Floor Interior alterations to provide tenant improvements for a new office tenant on the 3rd floor (#301) in this existing mixed use commercial building. Scope of work: remove/construct partition walls, doors, glass, millwork, new main glass entry door with sidelite, electrical and plumbing work. TENANT: Cementation Canada (Merit Consultants) OK for Field Review - Oct 7, 2019 Building Sprinklered – Building inspector to determine on site if a separate sprinkler permit is required. Processed Thru FIT L2 - HVAC - Clean and Balance all Air Systems (per 6.7.2.3.2 of ASHRAE 90.1-2016) | 50000
DB-2019-03960 | 2020-01-27 | 3050 KINGSWAY, Vancouver, BC V5R 5J7 | Building Permit | Development and Building Permit (DB) | Demolition / Deconstruction | Completed | Enquiry Centre - Demolition / Deconstruction - To demolish this existing mixed-use building on this site. Note: "Notice of Demolition must be provided to District Building Inspector 24 hours in advance of demolition by calling 3-1-1 or 604-873-7000 outside of Vancouver." The deconstruction shall be in accordance with the submitted deconstruction plan and to be confirmed through an acceptable Deconstruction Compliance Report form with copies of recycling and disposal facility receipts. Attach all receipts and submit by email to compliancereport@vancouver.ca. All deconstruction is to be completed to the satisfaction of the Director of Planning prior to the issuance of the building permit. | 20000
BP-2019-03961 | 2019-10-23 | 3042 KINGSWAY, Vancouver, BC V5R 5J7 | Building Permit | Building Permit (BP) | Salvage and Abatement | Completed | Enquiry Centre - Salvage and Abatement - Interior alterations to allow salvage of non-structural building components prior to or during abatement work and removal of non-structural hazardous materials in this existing commercial building. QP is Ramin Hamidnejad with Kinetic OHS Services Ltd. | 0
BP-2019-03963 | 2021-05-20 | 6670 TANTALUS LANE, Vancouver, BC | Building Permit | Building Permit (BP) | Addition / Alteration | Issued | High Density Housing / Commercial - Addition / Alteration - Building Permit for DB-2019-03933 Exterior alterations to replace windows and doors only with new vinyl windows and doors for this existing multiple dwelling building (Town House #20) Scope of work includes adding new 8” hardi trim around windows and doors. BRB Notes: - Main Permit DB-2019-03933 - Review under VBBL 2014 | 0
PP-2019-04164 | 2019-09-25 | 1138 LILY STREET, Vancouver, BC V5L 4H6 | Plumbing Permit | Residential | New | Completed | Residential - 1" backflow for lawn irrigation | NULL
EP-2019-07879 | 2019-09-05 | 4749 BELMONT AVENUE, Vancouver, BC V6T 1A8 | Electrical Permit | Residential | New | Expired | Installation / Repair - Residential - Pre-work to move the job along until a contract has been signed which includes: Conduits in concrete forms, Temp power, Underground conduits, Planning upcoming electrical. | 20000
PP-2019-03901 | 2019-09-04 | 3870 W 26TH AVENUE, Vancouver, BC V6S 1P4 | Plumbing Permit | Residential | New | Completed | Residential - Install 2 outside sumps, no pumps | NULL
PP-2019-03903 | 2019-09-12 | 1669 DAVIE STREET, Vancouver, BC V6G 1W1 | Plumbing Permit | Commercial | New | Completed | Commercial - installation of new plumbing piping and fixtures in new bank location | NULL
EP-2019-07878 | 2019-09-09 | 7433 CAMBIE STREET, Vancouver, BC V1V 1V1 | Electrical Permit | Commercial | New | Expired | Temporary Power - Commercial - temporary power for construction site crane & trades. This is a private sub service connecting to an existing service- NOT a BC Hydro temp service. Valid: September 09, 2019 to September 08, 2020 | NULL
PP-2019-03904 | 2019-09-12 | 2006 W 14TH AVENUE, Vancouver, BC V6J 2K4 | Plumbing Permit | Residential | Renovation | Completed | Residential - Turning house into 3 suites Installing plumbing for project ** Amend 11/20/2019** adjust fixtures 2 original tubs now 1 tub 1 shower on the basement 3 floor drains in basement now 1 Floor drain in basement and 2 main floor | NULL
DB-2019-03965 | 2019-10-09 | 3518 BELLA-VISTA STREET, Vancouver, BC V5N 3W9 | Building Permit | Development and Building Permit (DB) | Addition / Alteration | Completed | Field Review - Addition / Alteration - Interior alterations to change of use from one family dwelling to one family dwelling with a secondary suite on this site. Scope of work includes: new concrete walkway, new kitchen, new bathroom fixtures. REUP form prepared by: Navdeep Dhaliwal (Capital Home Energy) 604.773.0673 Ok for field review as per Jamie Zhang Notes: - No strata-titling permitted. - This is a two-storey building pursuant to the Zoning and Development By-law. - An annual Vancouver Business License must be obtained prior to the rental of this approved one-family dwelling and/or secondary suite on this site. - Install interconnected, hardwired, 120 volt smoke alarms with battery back-up and silencing feature, in each sleeping unit and within 5m outside each sleeping areas on each storey as per Building Bylaw 9.10.19. - Install Carbon Monoxide Alarm as per Building By-Law 9.32.4.2. & Bulletin 2007-007-BU/EL. - Dedicated firefighting access path to be maintained at all times. | 20000
EP-2019-08912 | 2019-10-07 | 5068 PRINCE ALBERT STREET, Vancouver, BC V5W 3C6 | Electrical Permit | Residential | New | Expired | Temporary Power - Residential - To provide temporary power to this site. | NULL
PP-2019-04449 | 2019-10-19 | 1080 MAINLAND STREET #412, Vancouver, BC V6B 2T4 | Plumbing Permit | Commercial | Tenant Improvement | Completed | Commercial - Install a piped out hand basin NOTE: No building work alteration proposed | NULL
EP-2019-08913 | 2019-10-11 | 3410 W 41ST AVENUE, Vancouver, BC V6N 3E4 | Electrical Permit | Residential | New | Completed | Installation / Repair - Residential - new electrical installation for new SFD with SS | 18000
PP-2019-04452 | 2019-10-17 | 729 E 24TH AVENUE, Vancouver, BC V5V 2A6 | Plumbing Permit | Residential | New | Completed | Residential - two out side sumps with out pump | NULL
GP-2019-03481 | 2019-11-03 | 2436 E 53RD AVENUE, Vancouver, BC V5S 1V8 | Gas Permit | Residential | New | Completed | Residential - Two heaters. A 2 storey one-family dwelling with a secondary suite. | NULL
SP-2019-02284 | 2019-10-15 | 35 E 55TH AVENUE, Vancouver, BC V5X 1M6 | Sprinkler Permit | Residential | New | Completed | Residential - install 26 sprinkler heads for a 2 storey + basement one-family dwelling with a secondary suite located in the basement with a detached accessory building(garage), at the rear providing 2 parking spaces, and 1 open gravel parking space having vehicular access from the lane. Building to be sprinklered to NFPA 13D requirements. | NULL
PP-2019-04485 | 2019-10-19 | 3538 W 30TH AVENUE, Vancouver, BC V6S 1W5 | Plumbing Permit | Residential | New | Completed | Residential - New plumbing and heating for 2 storey one-family dwelling with a secondary suite located in the Basement/Cellar with a detached accessory building (garage).max 8’ bar sink proposed in cellar >>>>> AMEND: March 4, 2021 to add 1 dishwasher permit. | NULL
SP-2019-02286 | 2019-10-15 | 3359 WORTHINGTON DRIVE, Vancouver, BC V5M 3X2 | Sprinkler Permit | Residential | New | Completed | Residential - install 16 sprinkler heads for a 1 1/2 storey laneway house building with an attached garage providing 1 parking space + 1 on grade parking space, having vehicular access from the lane. Building to be sprinklered to NFPA 13D requirements. | NULL
PP-2019-04455 | 2019-10-23 | 831 W 63RD AVENUE, Vancouver, BC V6P 2H3 | Plumbing Permit | Residential | New | Completed | Residential - plumbing underground piping , rough in and finishing . Radiant floor heating and hot water tank | NULL
EP-2019-08915 | 2019-10-22 | 185 E 16TH AVENUE, Vancouver, BC V5T 4R2 | Electrical Permit | Commercial | Addition | Completed | Installation / Repair - Commercial - Addition some plugs in permanent makeup station. ******** AMEND: Dec. 20th:add fire alarm pull station relocation. NOTE: FIRE ALARM VERIFICATION REQUIRED THANK YOU | 1700
PP-2019-04457 | 2019-10-16 | 2839 KINGSWAY, Vancouver, BC V5R 5H9 | Plumbing Permit | Commercial | Tenant Improvement | Completed | Commercial - Plumbing drainage & water line rough-in & finishing work for 5x fixtures **Amend 01/31/2020** add one clothes washer box | NULL
PP-2019-04458 | 2019-10-17 | 4598 DUMFRIES STREET, Vancouver, BC V5N 3T2 | Plumbing Permit | Residential | New | Completed | Residential - Plumbing fixtures for a 2-storey two-family dwelling with a detached, accessory building (garage) at the rear. | NULL
PP-2019-04461 | 2019-10-17 | 4580 DUMFRIES STREET, Vancouver, BC V5N 3T2 | Plumbing Permit | Residential | New | Completed | Residential - Plumbing fixture for a 2-storey two-family dwelling with a detached, accessory building (garage) at the rear. | NULL
PP-2019-04462 | 2019-10-16 | 3922 W 37TH AVENUE, Vancouver, BC V6N 2W5 | Plumbing Permit | Residential | New | Completed | Residential - To install plumbing fixtures Bar sink in rec room | NULL
PP-2019-04520 | 2019-10-23 | 1894 E 8TH AVENUE, Vancouver, BC V5N 1T8 | Plumbing Permit | Commercial | New | Completed | Commercial - New plumbing fixtures for a two-storey multiple dwelling containing four dwelling units and a detached three-car garage and one surface parking space at the rear of the site. | NULL
EP-2019-08917 | 2019-10-15 | 4417 W 14TH AVENUE, Vancouver, BC V6R 2Y2 | Electrical Permit | Residential | New | Completed | Installation / Repair - Residential - Complete security alarm, cctv, tel/tv/Data, intercom,etc | 2000
GP-2019-02705 | 2019-09-16 | 2011 E 26TH AVENUE, Vancouver, BC V5N 2W3 | Gas Permit | Residential | New | Completed | Residential - To install one boiler for LWH | NULL
EP-2019-07906 | 2019-09-17 | 1081 BURRARD STREET, Vancouver, BC V6Z 1Y6 | Electrical Permit | Commercial | Tenant Improvement | Completed | Installation / Repair - Commercial - 5th floor Demo and installation of new electrical equipment associated with new catheterization lab. Branch circuits, Lighting, Power connection from existing MCC, patient care bonding A/C Unit: One existing split unit is being relocated within the existing mechanical room and another new split unit is to be installed. Level 5 Room 5216 ***AMENDMENT*** October 2, 2019 Add Fire Alarm Scope. Remove and re-install existing pull station and door hold. Reverification. | 85000
EP-2019-07880 | 2019-09-10 | 4654 W 12TH AVENUE, Vancouver, BC V6R 2R6 | Electrical Permit | Residential | New | Completed | Installation / Repair - Residential - TV Data Alarm CCTV | 1500
EP-2019-07881 | 2019-09-19 | 611 ALEXANDER STREET, Vancouver, BC V6A 1E1 | Electrical Permit | Commercial | Renovation | Completed | Installation / Repair - Commercial - Retrofit main breaker and overcurrent relay located in the main electrical room - basement. | 77789
GP-2019-02706 | 2019-09-16 | 4559 W 3RD AVENUE, Vancouver, BC V6R 1N3 | Gas Permit | Residential | New | Completed | Residential - installation of 1 boiler, 1 range 2 BBQ's 1 firepit for new SFD with SS | NULL
EP-2019-07885 | 2019-09-10 | SKYTRAIN STATION - 2450 E 24TH AVENUE, Vancouver, BC V1V 1V1 | Electrical Permit | Commercial | Renovation | Completed | Installation / Repair - Commercial - Install communications cabling & fiber cabling, Low voltage. | 17500
SP-2019-01993 | 2019-09-06 | 2808 E 23RD AVENUE, Vancouver, BC V5R 1B1 | Sprinkler Permit | Residential | New | Completed | Residential - Sprinkler Permit To construct a 2 storey laneway house building with an on grade parking space, having vehicular access from the lane. | NULL
DB-2019-03968 | 2019-12-17 | 4458 TOWNLEY STREET, Vancouver, BC V6L 2G6 | Building Permit | Development and Building Permit (DB) | New Building | Completed | Low Density Housing - New Building - To construct a 1.5 storey laneway house building with an attached garage providing 2 interior parking spaces + 1 on grade parking space, having vehicular access from the lane. Note: This is a 1 1/2 storey building pursuant to the Zoning & Development By-law 1. No Strata Titling permitted 2. Schedule B, Jason Hui, P.Eng (778.319.3403) Structural & Geotechnical 3. No A/C proposed 4. HPO - 0820163 BC Ltd. ******THIS PERMIT HAS BEEN ISSUED UNDER THE REQUIREMENTS OF VBBL 2014 ****** "Combustible projections or roof soffits on an exposing building face shall not project to less than .45m from the property line and shall be in compliance with VBBL 2014 9.10.15.5.(9)" The entire building, INCLUDING THE ATTACHED GARAGE, to be sprinklered to NFPA 13D. Laneway House Address 4458 Townley Street Exisiting House Address 4452 Townley Street | 225000
PP-2019-03907 | 2019-09-13 | 3030 E 8TH AVENUE, Vancouver, BC V5M 1X3 | Plumbing Permit | Residential | New | Completed | Residential - Plumbing for new LWH | NULL
EP-2019-07884 | 2019-09-10 | 5328 GLADSTONE STREET, Vancouver, BC V5P 4C5 | Electrical Permit | Residential | Renovation | Completed | Installation / Repair - Residential - Remove WWOP Kitchen on the main and cellar floor, add outlets at affected walls, relocate washer and dryer outlets on the main fl. | 2460
GP-2019-02707 | 2019-09-16 | 2264 W 33RD AVENUE, Vancouver, BC V6M 1C2 | Gas Permit | Residential | New | Completed | Residential - Installation of 1 gas fireplace - venting and hook up only | NULL
EP-2019-07903 | 2019-09-11 | 402 DUNSMUIR STREET, Vancouver, BC V1V 1V1 | Electrical Permit | Commercial | New | Completed | Installation / Repair - Commercial - Pull Cable for access control and cctv devices-NO mag locks | 30000
EP-2019-07883 | 2019-09-05 | NULL | Electrical Permit | Commercial | New | Completed | Installation / Repair - Commercial - Install new pad mounted service kiosk, juction boxes, ducts and wiring Location: 200 Columbia LN of E Cordova between LE of Carral St and LW of Main St SAP#CER1109517 | 50000
GP-2019-03152 | 2019-10-16 | 2559 E 18TH AVENUE, Vancouver, BC V5M 2P4 | Gas Permit | Residential | Renovation | Completed | Residential - Installed New- Lennox gas furnace 96% efficiency 70000 BTU NOTE: No building work alteration proposed | NULL
EP-2019-08920 | 2019-10-16 | 4175 W 29TH AVENUE, Vancouver, BC V6S 1V1 | Electrical Permit | Commercial | Tenant Improvement | Completed | Installation / Repair - Commercial - To remove the existing panel and install new 225 amp 42 circuit panel c/w breakers. To supply and install 1 new 20 amp Boiler feed from the new panel. To remove the feeds to pumps 1, 2 and 7 and connect when new pumps are installed. | 2580
GP-2019-03151 | 2019-10-16 | 643 E 11TH AVENUE, Vancouver, BC V5T 2E2 | Gas Permit | Residential | Addition | Completed | Residential - New 200,000 btu hot water heater located in garage piping approximately 15 feet. Building permit work description: Garage ancillary to this existing one-family dwelling with secondary suite. Scope of work includes installation of a two-piece bathroom and conversion of the east half of the garage into a bicycle-parking area, storage area and a counter top with sink as per BOV Appeal No. Z35510. Garage to remain as unhabitable and unconditioned space, with exception of the 2-piece bathroom to be insulated to meet VBBL 2014 Part 10 requirements. | NULL
BP-2019-04516 | 2019-10-17 | 808 NELSON STREET, Vancouver, BC V6Z 2H2 | Building Permit | Building Permit (BP) | Addition / Alteration | Completed | Field Review - Addition / Alteration - #1105 - 11th floor Interior alterations to provide improvements for a new office tenant on the 11th floor (#1105) of this commercial building on this site. OK for field review per W. Wong, October 8, 2019 Scope of work: remove two non-loading partition walls to enlarge reception area. NOTES: 1. Building inspector to determine if sprinkler permit required. 2. No energy trigger required; BOMA BESt building | 1000
EP-2019-08919 | 2019-10-08 | 5653 EARLES STREET, Vancouver, BC V5R 3S3 | Electrical Permit | Residential | New | Expired | Temporary Power - Residential - To provide temporary power to this site. | NULL
PP-2019-03924 | 2019-09-13 | 1550 E 13TH AVENUE, Vancouver, BC | Plumbing Permit | Residential | Renovation | Completed | Residential - water service upgrade. | NULL
EP-2019-07886 | 2019-09-12 | 1455 QUEBEC STREET, Vancouver, BC V6A 3Z7 | Electrical Permit | Commercial | NULL | Expired | Annual / Operating - Annual permit VALID: August 26, 2019 to August 25, 2020 EP-2018-07275: Expired (Annual / Operating) | NULL
GP-2019-02709 | 2019-09-16 | 2488 SW MARINE DRIVE, Vancouver, BC V6P 6C2 | Gas Permit | Residential | New | Stop Work | Residential - Installation of one boiler, 1 range, 1 bbq and one firetable SFD | NULL
PP-2019-03910 | 2019-09-13 | 4064 W 37TH AVENUE, Vancouver, BC V6N 2W7 | Plumbing Permit | Residential | Renovation | Completed | Residential - master bathroom fixtures moved around Amend permit September 18 2019: We need to add a toilet, basin and shower to the permit on the same level. The fixture locations didn't change but we upgraded the water lines and a portion of the drainage. Brad McGowan has requested | NULL
BP-2019-03970 | 2019-10-23 | 665 E PENDER STREET, Vancouver, BC V6A 1V6 | Building Permit | Building Permit (BP) | Addition / Alteration | Issued | Field Review - Addition / Alteration - To repair structure of existing accessory building only at the rear of this existing Vancouver Heritage Register "C" One Family Dwelling site. Existing structure of roof and wall to remain as it is and no rough in plumbing fixtures permitted in this accessory building. OK for field review as per Eun Jeon Note: - Garage roof drainage to 2' x 2' x 12' rockpit | 15000
EP-2019-07887 | 2019-09-17 | 3106 W 24TH AVENUE, Vancouver, BC V6L 1R6 | Electrical Permit | Residential | New | Completed | Installation / Repair - Residential - Low Voltage Wiring for the following: -Communications -Control -Audio / Video - Network ************** AMEND: July 2 -Many add-ons occurred mid construction process that resulted in price increase on the job - Programming of lighting - Full equipment rack build Please update project value to reflect the final billing amount of $14,487 and bill us for the difference. | 14487
EP-2019-08921 | 2019-10-15 | 333 E WOODSTOCK AVENUE, Vancouver, BC V5W 1N2 | Electrical Permit | Residential | Renovation | Completed | Installation / Repair - Residential - Run new branch circuit for EV charger. No building alterations proposed | 1000
EP-2019-08922 | 2019-10-15 | 1770 W 7TH AVENUE, Vancouver, BC V6J 4Y6 | Electrical Permit | Commercial | Tenant Improvement | Completed | Installation / Repair - Commercial - Unit 330 - 3rd Floor Communications cabling | 2900
BP-2019-04518 | 2019-11-05 | 505 SMITHE STREET, Vancouver, BC | Building Permit | Building Permit (BP) | Addition / Alteration | Completed | Field Review - Addition / Alteration - Interior alterations and change of use from a Small-scale Pharmacy with ancillary Retail - Limited Food Service to a Small-scale Pharmacy (time limited approval under DP-2018-00164) and Health Care Office in this existing mixed use building. Scope of work: to add walls for new rooms and change the seating & display shelf layout. OK for field review per L.Telefson, Oct. 8,2019 Note: Storefront glazing is to remain clear and unobstructed. No translucent or opaque film, artwork, shelving, display case, curtains or similar elements are to be installed on or directly outside or inside of the approved glazing. Separate permit is required for all signage. | 17000
EP-2019-08923 | 2019-10-10 | 3590 W 26TH AVENUE, Vancouver, BC V6S 1N9 | Electrical Permit | Commercial | Renovation | Completed | Installation / Repair - Commercial - Upgrade freedom mobile electrical service from 100A, 1 Phase to: 200A, 1 Phase to feed panel in leasehold. No building alterations proposed. | 14000
DB-2019-04519 | 2020-03-04 | 4322 QUESNEL DRIVE, Vancouver, BC V6L 2X6 | Building Permit | Development and Building Permit (DB) | Addition / Alteration | Completed | Low Density Housing - Addition / Alteration - 4322 Quesnel Drive Exterior and interior alterations to this site with existing one-family dwelling building with existing detached garage provided two parking spaces having vehicular access off the rear lane. Scope of work: replace all exterior walls, roof, windows, tab, sink and toilet, new interior walls, revised layout. Schedule B - A.C.M Wang P.Eng (604.618.6236) - Structural Energy Upgrade Proposal submitted by Tao Xue of Great Vancouver Home. Tel: 778.898.3296 ******THIS PERMIT HAS BEEN ISSUED UNDER THE REQUIREMENTS OF VBBL 2014****** | 250000
BP-2019-04520 | 2019-12-09 | 1215 BEACH AVENUE, Vancouver, BC V6E 1V5 | Building Permit | Building Permit (BP) | Addition / Alteration | Completed | Field Review - Addition / Alteration - #405 Interior alterations to renovate this unit #405 on the 5th floor of this existing multiple dwelling building on this site. Scope of work includes: relocated kitchen and revised layout, new bathroom fixtures, finishes, electrical panel. OK for field review as per Jamie Zhang, Oct.08/19 Structural Schedule B may be required as per District Building Inspector. Energy upgrade trigger: L2 - SWH - Install low flow shower heads in all showers. *** THIS PERMIT HAS BEEN ISSUED UNDER THE REQUIREMENTS OF THE VANCOUVER BUILDING BYLAW 2014 *** | 20000
GP-2019-03154 | 2019-10-16 | 4765 ARGYLE STREET, Vancouver, BC V5N 3X9 | Gas Permit | Residential | Renovation | Completed | Residential - BOILER REPLACEMENT NOTE: No building work alteration proposed | NULL
EP-2019-08925 | 2019-10-08 | NULL | Electrical Permit | Commercial | NULL | Expired | Movie Set / Filming - To allow for Movie Set/Filming Applicant shall provide completed Contractor Declaration form, and dates of filming and associated location(s) to csinspection.clerks@vancouver.ca prior to the commencement of filming. Visit vancouver.ca/inspections for more details. TV COMMERCIAL " CADILLAC" START DATE 10/09/2019 -(14 DAYS) SITE CONTACT RODGER SWAN @ 604-506-8221 Please email location to csinspection.clerks@vancouver.ca | NULL
EP-2019-08927 | 2019-10-16 | 1060 ALBERNI STREET, Vancouver, BC V6E 4K2 | Electrical Permit | Commercial | Tenant Improvement | Completed | Installation / Repair - Commercial - Pipe data and power to elevator machine room in parkade. No building alterations proposed | 5000
EP-2019-08926 | 2019-10-08 | NULL | Electrical Permit | Commercial | NULL | Expired | Movie Set / Filming - To allow for Movie Set/Filming Applicant shall provide completed Contractor Declaration form, and dates of filming and associated location(s) to csinspection.clerks@vancouver.ca prior to the commencement of filming. Visit vancouver.ca/inspections for more details. TV COMMERCIAL "WALLGREENS" START DATE 10,9/2019- (14DAYS) SITE CONTACT NICK @778-386-6425 please email csinspecition.clerks@vancouver.ca for locations | NULL
PP-2019-03911 | 2019-09-06 | 1176 E 13TH AVENUE, Vancouver, BC V5T 2M1 | Plumbing Permit | Residential | New | Completed | Residential - TWO OUTSIDE SUMP WITHOUT PUMP | NULL
EP-2019-07888 | 2019-09-17 | 1589 MARPOLE AVENUE, Vancouver, BC V6J 2R9 | Electrical Permit | Residential | Renovation | Completed | Installation / Repair - Residential - Install smoke/carbon monoxide detectors in all bedrooms and main areas, Move sub-panel from basement to main floor and reroute circuits, Install 20 amp receptacles and ccts for kitchen, install 60 amp sub-panel to suite.The intention for the work to be done is to maintain the care unit on the ground floor. Work is to checked if everything upto Electrical code NOTE: No building work alteration and no change of use as per contractor | 10609.45
GP-2019-02710 | 2019-09-19 | 1370 E 10TH AVENUE, Vancouver, BC | Gas Permit | Residential | Renovation | Completed | Residential - Rough in piping only for renovation of TFD. 1 range and 1 boiler NOTE: Separate meter | NULL
BP-2019-03972 | 2019-12-06 | 2005 QUILCHENA CRESCENT, Vancouver, BC V6M 1E2 | Building Permit | Building Permit (BP) | Demolition / Deconstruction | Completed | Low Density Housing - Demolition / Deconstruction - To demolish the existing one family dwelling building ($15,000) on this site by means of deconstruction. Demo Declaration – Van-City Excavating Ltd This permit is subject to the Green Demolition Bylaw (11023) Note: Pre-1950 recycling requirement: 90% of non-hazardous construction waste | 15000
PP-2019-03914 | 2019-09-12 | 1738 CHARLES STREET, Vancouver, BC V5L 2T5 | Plumbing Permit | Residential | Renovation | Completed | Residential - Re and Re Install one outside sump without pump Drainage piping | NULL
EP-2019-07889 | 2019-09-05 | 2052 E 49TH AVENUE, Vancouver, BC V5P 1T7 | Electrical Permit | Residential | New | Expired | Temporary Power - Residential - Temporary Power Pole Valid September 4, 2019 to September 3, 2020 DB – NOT ISSUED: Work authorized by this permit is for placement of a temporary power pole only and does not authorize any site construction and/or excavation. A separate Building Permit will be required prior to commencement of any other work on this site. *********** AMEND: Sept. 27th: should be 100A | NULL
GP-2019-03157 | 2019-10-22 | 6975 LABURNUM STREET, Vancouver, BC V6P 5M8 | Gas Permit | Residential | Renovation | Completed | Residential - Continuing work for the Gas. boiler, bb-q and cook top Reference to GP-2016-00347, applied by the previous contractor. | NULL
EP-2019-08928 | 2019-10-15 | 223 W BROADWAY, Vancouver, BC V5Y 1P5 | Electrical Permit | Commercial | Tenant Improvement | Completed | Installation / Repair - Commercial - Unit 201 Install a complete security alarm system. No building alterations proposed. AMENDMENT: March 16, 2020 Corrected the address. This permit is for the address 223 W BROADWAY unit# 201. Increase the instillation value from $500.00 to $800.00 for complete security alarm | 800
DB-2019-04524 | 2020-05-19 | 5380 CHAMBERS STREET, Vancouver, BC V5R 3M1 | Building Permit | Development and Building Permit (DB) | Demolition / Deconstruction | Completed | Low Density Housing - Demolition / Deconstruction - Demolition – Conventional (Standard) To demolish the existing one family dwelling building ($15,000) on this site. | 15000
DB-2019-04527 | 2020-02-06 | 4334 PRINCE EDWARD STREET, Vancouver, BC V5V 3Y7 | Building Permit | Development and Building Permit (DB) | New Building | Completed | Low Density Housing - New Building - 2.5 Storey 2FD + DETACHED GARAGE To construct a 2.5-storey two-family dwelling ($625,750.00) with a detached accessory building (garage) at the rear providing 2 parking spaces, having vehicular access from the lane. TERMS: Note: This is a 2.5 storey building pursuant to the Zoning and Development By-Law 1. No A/C unit proposed 2. No bar sink in basement/ heated crawl space 3. Structural schedule B: Jason Hui (778-319-3403) 4. Geotechnical schedule B: Jason Hui (778-319-3403) 5. HPO: Triple Crown Homes Ltd. (604-825-1639) "Combustible projections or roof soffits on an exposing building face shall not project to less than .45m from the property line and shall be in compliance with VBBL 2014 9.10.15.5.(9)" The entire building, INCLUDING THE ATTACHED GARAGE (if applicable), to be sprinklered to NFPA 13D. Any alterations or conversions to the attached garage (if applicable) to habitable living space shall not be permitted without first obtaining the approval of the Director of Planning and the Chief Building Official. Thermal protection measures and Laneway house design guidelines shall be required to be met prior to the approval of the conversion. ******THIS PERMIT HAS BEEN ISSUED UNDER THE REQUIREMENTS OF VBBL 2014 AND THE GREEN HOMES PROGRAM****** Addressing data: 4334 Prince Edward St - Front Unit - One Dwelling (west portion of 1st, 2nd and 3rd storey) 4336 Prince Edward St - Rear Unit - One Dwelling (east portion of 1st, 2nd and 3rd storey) | 625750
EP-2019-07890 | 2019-09-10 | 794 E 20TH AVENUE, Vancouver, BC V5V 1N3 | Electrical Permit | Residential | New | Completed | Installation / Repair - Residential - Service relocation main house to laneway house | 500
EP-2019-07891 | 2019-09-10 | 3611 PRINCE ALBERT STREET, Vancouver, BC V5V 1N5 | Electrical Permit | Residential | New | Completed | Installation / Repair - Residential - Electrical work (120-240 voltage) for new laneway house. Complete prewiring and finishing. Main service-200 amp Main house meter-100 amp Laneway house meter-100 amp Legal suite meter-100 amp | 8000
PP-2019-03917 | 2019-09-12 | 2810 E 15TH AVENUE, Vancouver, BC V5M 2K5 | Plumbing Permit | Residential | Renovation | Completed | Residential - (SUITE) plumbing in the EXISTING main house basement | NULL
EP-2019-07893 | 2019-09-10 | 3856 W BROADWAY, Vancouver, BC V6R 2C3 | Electrical Permit | Residential | Renovation | Completed | Installation / Repair - Residential - Legal suite counter plugs, cook top and dishwasher. | 750
EP-2019-07894 | 2019-09-05 | 1927 KITCHENER STREET, Vancouver, BC V5L 2W6 | Electrical Permit | Residential | New | Expired | Temporary Power - Residential - Temporary Power Pole Valid September 5, 2019 to September 4, 2020 | NULL
EP-2019-07895 | 2019-09-11 | 212 DAVIE STREET #605, Vancouver, BC V6B 5Z4 | Electrical Permit | Commercial | Renovation - Dwelling Unit(s) only | Completed | Installation / Repair - Commercial - #605-6th floor Relocate kitchen wiring and add led lights for kitchen and living area | 3500
PP-2019-03918 | 2019-09-12 | 1978 E 64TH AVENUE, Vancouver, BC V5P 2N1 | Plumbing Permit | Residential | New | Completed | Residential - plumbing for new SFD with SS | NULL
PP-2019-03920 | 2019-09-13 | 1980 GRAVELEY STREET, Vancouver, BC V5L 3B4 | Plumbing Permit | Residential | Addition | Completed | Residential - Plumbing for TFD amend peAdd 1 w/c 1 basin sink 1 Tube In Top floorrmit august 17 2020: | NULL
EP-2019-08930 | 2019-10-10 | 4123 YUCULTA CRESCENT, Vancouver, BC | Electrical Permit | Residential | Renovation | Completed | Installation / Repair - Residential - Rewiring of house for renovation. | 22500
SP-2019-02294 | 2019-10-17 | 1845 W 4TH AVENUE, Vancouver, BC V6J 1M4 | Sprinkler Permit | Commercial | Tenant Improvement | Completed | Commercial - 1845 W 4th Av - Ground Floor - Raise 5 heads to new ceiling height This permit has been issued for sprinkler system alterations (add, relocate and remove) to the 2014 VBBL and NFPA 13, 2013 for Interior alterations to provide tenant improvements for a new Health Care Office (Dental) in this existing mixed use building on this site. This application does not include any of the following: 1. Not more than 20 sprinklers (add, relocate, or remove), 2. hydraulic calculations, 3. change in occupancy and /or hazard classification, 4. warehouse storage arrangements, 5. mobile compact storage arrangements, 6. alternative solutions, 7. changes to the sprinkler system supply piping (e.g. valves, mains, cross-mains, branch-lines, etc.), or 8. flexible sprinkler pipe. | NULL
BP-2019-04529 | 2019-12-11 | 4334 PRINCE EDWARD STREET, Vancouver, BC V5V 3Y7 | Building Permit | Building Permit (BP) | Salvage and Abatement | Completed | Low Density Housing - Salvage and Abatement - Salvage and Abatement Permit To be completed under the supervision of a registered professional. This permit does not authorize demolition, deconstruction or construction work. QP: Peter R. Van Bakel,CRM, CRSP of BCQP Consultants Inc. (604-780-5683) Building Permit: DB-2019-04527 Demolition permit: DB-2019-04528 | 0
GP-2019-03159 | 2019-10-16 | 6161 CHURCHILL STREET, Vancouver, BC V6M 3H6 | Gas Permit | Residential | New | Issued | Residential - Installation of 2 gas fireplaces venting and hook up only | NULL
GP-2019-03160 | 2020-02-03 | 2783 E 27TH AVENUE, Vancouver, BC V5R 1N4 | Gas Permit | Residential | New | Completed | Residential - hookup and venting for two fireplace Building permit work description: To construct a 2 storey + basement one-family dwelling with a secondary suite located in the basement with a detached accessory building (LWH), at the rear providing 2 parking spaces, having vehicular access from the lane. Note: This is a 2 storey building pursuant to the Zoning and Development 1- Covenant registered at the Land Title Office under CA5286330 1- Bar/Sink proposed in rec. room on first floor 2- A/C unit proposed at rear yard 3- Schedule B. M. Alam, P.Eng (604.653.7475) Structural & Geotechnical 4- HPO: BC10464 LTD - Christopher Alangaramoney ****THIS PERMIT HAS BEEN ISSUED UNDER THE REQUIREMENTS OF VBBL 2014**** | NULL
EP-2019-07905 | 2019-09-25 | 1289 HORNBY STREET, Vancouver, BC | Electrical Permit | Commercial | New | Issued | Installation / Repair - Commercial - Install Audio Video & Smart Home Systems on floors 1-54 at Burrard Place Tower A. | 500000
EP-2019-07899 | 2019-09-11 | 355 BURRARD STREET, Vancouver, BC V6C 2J4 | Electrical Permit | Commercial | Tenant Improvement | Completed | Installation / Repair - Commercial - #1900 - 19th floor (full floor) Electrical demo and make safe | 17900
EP-2019-07901 | 2019-09-11 | 737 DUNSMUIR STREET, Vancouver, BC | Electrical Permit | Commercial | Tenant Improvement | Completed | Installation / Repair - Commercial - 3rd floor (Georgia Level) - Holt Renfrew Tenant improvment new POS new electrical outlets in cases existing base lights | 13000
EP-2019-07904 | 2019-09-06 | 7171 VICTORIA DRIVE, Vancouver, BC V5P 3Y9 | Electrical Permit | Commercial | New | Expired | Temporary Power - Commercial - Temporary Power Pole Valid September 6, 2019 to September 5, 2020 Supply of a 10Ft power container 400A 600V 3Phase 4Wire for temporary construction power. Contact: Ronda: 604-999-1758 Project Manager. | NULL
PP-2019-03927 | 2019-10-08 | SKYTRAIN STATION - 590 BEATTY STREET, Vancouver, BC V1V 1V1 | Plumbing Permit | Commercial | Renovation | Completed | Commercial - 1Triple compartment sink, 1 single compartment sink, 1 ice maker, 1 rpba, 1 hot water tank, 1 hot water urn, 1 50 GPM grease interceptor, and 1 20 gpm grease interceptor | NULL
PP-2019-03923 | 2019-09-13 | 888 DUNSMUIR STREET, Vancouver, BC V6C 3K4 | Plumbing Permit | Commercial | Tenant Improvement | Completed | Commercial - 2nd floor - fixtures for renovation | NULL
BP-2019-03974 | 2019-10-11 | 485 W 8TH AVENUE #353, Vancouver, BC V5Y 3Z5 | Building Permit | Building Permit (BP) | Addition / Alteration | Completed | Field Review - Addition / Alteration - #353 Interior alterations to provide tenant improvement in this existing Artist live / work Class A unit #353 of this existing mixed use Artist live/work, commercial building on this site. Scope of work to include: new partition walls & door, flooring, finishes, millwork, appliances, and fixtures. Okay for field review as per I. Batt, Sep 05/2019 Energy upgrade selected: L2 - HVAC - Install properly supported ceiling fan | 5000
BP-2019-04533 | 2019-12-10 | 327 W 22ND AVENUE, Vancouver, BC V5Y 2G3 | Building Permit | Building Permit (BP) | Salvage and Abatement | Completed | Low Density Housing - Salvage and Abatement - Salvage and Abatement Permit To be completed under the supervision of a registered professional. This permit does not authorize demolition, deconstruction or construction work. QP: Steven Seewald of ALARA Environmental Health & Safety Ltd. Building Permit: DB-2019-04531 Demolition Permit: BP-2019-04532 | 0
EP-2019-08935 | 2019-10-08 | 4908 CAMBIE STREET, Vancouver, BC V5Z 2Z5 | Electrical Permit | Commercial | New | Expired | Temporary Power - Commercial - TEMP POWER POLE VALID OCT 04/2018 TIL OCT 03/2019 | NULL
SP-2019-02295 | 2019-10-11 | 3942 W 30TH AVENUE, Vancouver, BC V6S 1X3 | Sprinkler Permit | Residential | New | Completed | Residential - New sprinkler 1 storey l/w house building. NOTE: Building to be sprinklered to enhanced NFPA 13D requirements Submitted hard copies of sprinkler sealed drawings with calculations | NULL
PP-2019-04471 | 2019-10-16 | 1749 W 38TH AVENUE, Vancouver, BC V6M 1R7 | Plumbing Permit | Residential | New | Completed | Residential - Installation of landscape irrigation system | NULL
EP-2019-08934 | 2019-10-15 | 2025 W BROADWAY, Vancouver, BC V6J 1Z6 | Electrical Permit | Commercial | Tenant Improvement | Completed | Installation / Repair - Commercial - #500 - 5th floor Voice and data cabling | 2300
PP-2019-04472 | 2019-10-16 | 3104 W 2ND AVENUE, Vancouver, BC V6K 1K6 | Plumbing Permit | Residential | Renovation | Completed | Residential - Landscape irrigation system | NULL
DB-2019-04535 | 2020-02-07 | 3062 W 36TH AVENUE, Vancouver, BC V6N 2R5 | Building Permit | Development and Building Permit (DB) | New Building | Completed | Low Density Housing - New Building - 1 STOREY LWH W/ EXISTING HOUSE + 1 SURFACE PARKING To construct a 1 storey laneway house building ($225,000.00) with 1 on grade parking space, having vehicular access from the lane. Note: This is a 1 storey building pursuant to the Zoning & Development By-law 1- No A/C unit proposed 2- Structural schedule B: O. WEGNER (604-579-0110) 3- Geotechnical schedule B: P.K.L FONG (604-837-3205) 4- HPO: Smallworks Studio and Laneway Housing Inc (604-264- 8837) "Combustible projections or roof soffits on an exposing building face shall not project to less than .45m from the property line and shall be in compliance with VBBL 2014 9.10.15.5.(9)" The entire building, INCLUDING THE ATTACHED GARAGE (if applicable), to be sprinklered to NFPA 13D Enhanced. Any alterations or conversions to the attached garage (if applicable) to habitable living space shall not be permitted without first obtaining the approval of the Director of Planning and the Chief Building Official. Thermal protection measures and Laneway house design guidelines shall be required to be met prior to the approval of the conversion. Note: Bldg 1 (principal bldg) addressed 3058 W 36TH AVE retained on site. ******THIS PERMIT HAS BEEN ISSUED UNDER THE REQUIREMENTS OF VBBL 2014 AND THE GREEN HOMES PROGRAM****** | 225000
BP-2019-03975 | 2019-10-08 | 289 DRAKE STREET #701, Vancouver, BC V6B 5Z5 | Building Permit | Building Permit (BP) | Addition / Alteration | Completed | Field Review - Addition / Alteration - #701 Interior alterations to provide improvements to dwelling unit #701 on the 7th floor of this multiple dwelling building on this site. OK for field review per W.Wong, September 5, 2019 Architectural & Structural Schedule B (Glass Railing) submitted by Jason Hui, P.Eng., 778.319.3403 Notes: 1. Building inspector to determine on site is a separate sprinkler permit is required. 2. Energy trigger chosen; L2 - Appliances - Upgrade to an Energuide/ Energy Star appliance (fridge; dishwasher) | 50000
DB-2019-03977 | 2019-12-17 | 2185 BRIGADOON AVENUE, Vancouver, BC V5P 2G2 | Building Permit | Development and Building Permit (DB) | Addition / Alteration | Completed | Field Review - Addition / Alteration - Exterior alterations to reduce the rear deck of this existing one-family dwelling building on site. work includes: removing canopy, carport & portion of existing deck OK for field review as per C.Yue on Sept 5/19 | 2000
DB-2019-03978 | 2020-02-18 | 11 W 23RD AVENUE, Vancouver, BC V5Y 2G8 | Building Permit | Development and Building Permit (DB) | New Building | Completed | Low Density Housing - New Building - 1 STOREY LANEWAY HOME + 1 OPEN PARKING To construct a 1 storey laneway house building ($196,000.00) with an open parking pad providing 1 parking space, having vehicular access from the 20' Lane. 1. Covenant N/A 2. No Strata Titling permitted 3. No A/C Unit proposed 4. Schedule B: O. WENGER (604.579.0110) Structural 5. Schedule B: (P.K.L FONG) P.Eng (604.837.3205) Geotechnical 6. BC Housing (SMALL WORKS STUDIOS AND LANEWAY HOUSING INC) (604.264.8837 ) NOTE: To achieve the required FSR. A floor space exclusion of 3% has been applied to this application as per section 11.24.18 of the district schedule, to accommodate improved building performance. Address has been assigned per the approved plans as the fire/emergency access to the laneway house is from the North side. This access must be provided & maintained at the 20' Lane at all times in accordance with the Building By-law. "Combustible projections or roof soffits on an exposing building face shall not project to less than .45m from the property line and shall be in compliance with VBBL 2014 9.10.15.5.(9)" The entire building, INCLUDING THE ATTACHED GARAGE (if applicable), to be sprinklered to NFPA 13D Enhanced. ******THIS PERMIT HAS BEEN ISSUED UNDER THE REQUIREMENTS OF VBBL 2014 AND THE GREEN HOMES PROGRAM****** *EXISTING HOUSE* Note: Bldg 1 (principal bldg) addressed 15 W 23RD AVENUEretained on site. | 196000
GP-2019-03418 | 2019-11-02 | 7249 ELMHURST DRIVE, Vancouver, BC V5S 2X5 | Gas Permit | Residential | Renovation | Completed | Residential - furnace replacement NOTE: No building work alteration proposed | NULL
PP-2019-04476 | 2019-10-19 | 5817 CLARENDON STREET, Vancouver, BC V5R 3K4 | Plumbing Permit | Residential | New | Completed | Residential - Sanitary and storm connection with one sump | NULL
PP-2019-04477 | 2019-10-17 | 561 W 61ST AVENUE, Vancouver, BC V6P 2B4 | Plumbing Permit | Residential | New | Issued | Residential - One outside sump | NULL
BP-2019-04537 | 2019-10-18 | 5407 VICTORIA DRIVE, Vancouver, BC | Building Permit | Building Permit (BP) | Addition / Alteration | Completed | Field Review - Addition / Alteration - 5407 Victoria Dr Interior alterations and a change of use from General Office (D) to Retail (E) on the ground floor in this existing commercial building on this site. Work limited only to the installation of extra layer of drywall on the sides of the unit per IA-2019-01141. OK for Field Review per A. Patterson, September 26, 2019. Note: 1. Building Not Sprinklered – No sprinkler inspection or permit required. 2. No energy upgrade required 3. Storefront glazing is to remain clear and unobstructed. No translucent or opaque film, artwork, posters, shelving, display case, curtains or similar elements are to be installed on or directly outside or inside of the approved glazing. | 3500
BP-2019-04538 | 2019-10-18 | 555 W 12TH AVENUE, Vancouver, BC V5Z 3X7 | Building Permit | Building Permit (BP) | Addition / Alteration | Completed | Field Review - Addition / Alteration - #300 - 3rd floor (full floor tenant) East Tower Interior alterations only to provide improvements to the Dispensing Area at this existing Health Care Office use on the 3rd floor (#300) at this existing Municipally Designated Heritage M building. Scope of work: remove partition walls and rolling shutters from dispensing area and construct partition walls, glazing, finishes, ceiling work, power and voice data plan and electrical work. TENANT: Olive Fertility Clinic OK for field review as per H. Chow, October 8, 2019. Building Sprinklered – Building inspector to determine on site if a separate sprinkler permit is required Processed Thru FIT L2 - Lighting - Upgrade to incorporate Automatic Partial OFF (per 9.4.1.1.(g) of ASHRAE 90.1-2016) | 26225
GP-2019-03162 | 2019-10-17 | 4040 W 38TH AVENUE, Vancouver, BC V6N 2Y9 | Gas Permit | Residential | New | Completed | Residential - Range, boiler and fireplace | NULL
EP-2019-08938 | 2019-10-16 | 3080 PRINCE EDWARD STREET, Vancouver, BC V5T 3N4 | Electrical Permit | Commercial | Tenant Improvement | Completed | Installation / Repair - Commercial - Main Floor Lighting and power for 2 mammography units | 28850
BP-2019-04539 | 2019-11-07 | 4120 COMMERCIAL STREET, Vancouver, BC V5N 4G3 | Building Permit | Building Permit (BP) | Addition / Alteration | Completed | Field Review - Addition / Alteration - Exterior alterations to install a 4'0" wide by 2'0" long canopy on the 3rd storey at the rear of unit 4120 Commercial Street at this existing multiple conversion dwelling unit building on this site. Scope of work includes: to validate the removal of the stairs at the rear. Okay for Field Review per M.Lee | 4750
PP-2019-04483 | 2019-10-17 | 925 W GEORGIA STREET, Vancouver, BC V6C 3L2 | Plumbing Permit | Commercial | Tenant Improvement | Completed | Commercial - 16th floor -one Backflow preventer | NULL
GP-2019-03163 | 2019-10-16 | 6679 LIME STREET, Vancouver, BC V6P 5V7 | Gas Permit | Residential | Renovation | Completed | Residential - installed two gas fireplaces NOTE: No building work alteration proposed | NULL
GP-2019-03164 | 2019-10-16 | 1806 W 36TH AVENUE, Vancouver, BC V6M 1K4 | Gas Permit | Residential | New | Completed | Residential - Gas hook up to Range top 95,200 BTU | NULL
GP-2019-03165 | 2019-10-28 | 7928 MONTCALM STREET, Vancouver, BC V6P 4P3 | Gas Permit | Residential | New | Completed | Residential - boiler and gas stove | NULL
PP-2019-04479 | 2019-10-17 | 1750 E 10TH AVENUE, Vancouver, BC V5N 5K4 | Plumbing Permit | Commercial | Tenant Improvement | Completed | Commercial - Unit #506 - 5th floor- (3) New Sinks | NULL
EP-2019-08941 | 2019-10-15 | 1081 BURRARD STREET, Vancouver, BC V6Z 1Y6 | Electrical Permit | Commercial | Tenant Improvement | Completed | Installation / Repair - Commercial - Level 3 maternity ward Upgrade nurse call system for St Paul's Hospital level 3 Maternity department. No building alterations proposed. | 47133
GP-2019-02714 | 2019-09-16 | 2731 CHARLES STREET, Vancouver, BC V5K 3A6 | Gas Permit | Residential | Renovation | Completed | Residential - Furance re&re **no building work perrmitted** | NULL
DB-2019-03979 | 2020-01-24 | 1339 E 41ST AVENUE, Vancouver, BC V5W 1R5 | Building Permit | Development and Building Permit (DB) | Addition / Alteration | Expired | Low Density Housing - Addition / Alteration - interior and exterior alterations to this existing one family dwelling scope of work : remove illegal addition at rear and restore the dwelling to a one family dwelling Renovation Energy Upgrade Proposal provided by Navdeep Dhaliwal 604-773-0673 Schedule B structural provided by Peter Yee 604-255-3868 Notes: 1. All construction activity or work, storage of equipment, materials and/or debris, to be limited to the extent of paved driveway areas on private property. No work or alteration to landscape or softscape areas permitted. Scope of work to include energy and building upgrades in accordance with Article 11.2.1.4 of the 2014 Vancouver Building By-law and as required by the District Building Inspector. ALL NEW WORK TO MEET VBBL 2014. | 25000
DB-2019-03980 | 2019-10-15 | 5992 TRAFALGAR STREET, Vancouver, BC V6N 1C4 | Building Permit | Development and Building Permit (DB) | Addition / Alteration | Completed | Field Review - Addition / Alteration - Interior alterations to provide a secondary suite on the basement floor of this existing one-family dwelling. This permit is for alterations to improve the secondary suite/basement area only. Any unauthorized work on this site, existing or otherwise, is neither recognized nor approved and may be subject to enforcement action. Revision #1A - issued January 30, 2020 (Relocate Washer and Dryer from closet to Kitchen area and move kitchen sink) No changes to ASHRAE. REUP form prepared by: Tao Xue (Great Vancouver Home) 778.898.3296 Energuide Assessment File #: 5897D00085 OK for field review as per C. Sudiro, Sept. 5, 2019 Notes: - No strata-titling permitted. - This is a two-storey building pursuant to the Zoning and Development By-law. - An annual Vancouver Business License must be obtained prior to the rental of this approved one-family dwelling and/or secondary suite on this site. - Install interconnected, hardwired, 120 volt smoke alarms with battery back-up and silencing feature, in each sleeping unit and within 5m outside each sleeping areas on each storey as per Building Bylaw 9.10.19. - Install Carbon Monoxide Alarm as per Building By-Law 9.32.4.2. & Bulletin 2007-007-BU/EL. - Dedicated firefighting access path to be maintained at all times. - Building is sprinklered. District Building Inspector to determine if sprinkler permit is required. | 25000
PP-2019-04480 | 2019-10-17 | 3360 PARKER STREET, Vancouver, BC V5K 2V9 | Plumbing Permit | Residential | New | Completed | Residential - New Plumbing fixtures and piping for a two-storey two-family dwelling with one secondary suite, one lock-off unit, and a detached accessory building (garage) at the rear. | NULL
EP-2019-08961 | 2019-10-16 | 5915 TODERICK STREET, Vancouver, BC V5R 4M9 | Electrical Permit | Residential | Renovation | Completed | Installation / Repair - Residential - Relocating service from existing old garage to new LWH. As of now were requesting special permission for the full 200 amp service to go onto a temporary pole for the duration of construction so the garage can be demolished and LWH can be built **Amendment Mar 22, 2021** As per now the panel in the main house is of 150amp. Please ammend that on this permit. | 1000
EP-2019-08942 | 2019-10-08 | 2425 W 5TH AVENUE, Vancouver, BC V6K 1S7 | Electrical Permit | Residential | New | Expired | Temporary Power - Residential - To provide temporary power to this site. | NULL
EP-2019-08945 | 2019-10-15 | 6715 FLEMING STREET, Vancouver, BC V5P 3H4 | Electrical Permit | Residential | New | Completed | Installation / Repair - Residential - Extra low voltage prewire & finishing for TV, TEL, DATA & Complete Security Alarm System | 975
PP-2019-04481 | 2019-10-17 | 5984 JOYCE STREET, Vancouver, BC V5R 4J2 | Plumbing Permit | Residential | New | Completed | Residential - Sump install outside of the laneway house | NULL
GP-2019-03166 | 2019-10-16 | 5920 VICTORIA DRIVE, Vancouver, BC V5P 3X2 | Gas Permit | Residential | Renovation | Completed | Residential - replacing a boiler and a hot water tank NOTE: NO BUILDING WORK ALTERATION PROPOSED | NULL
EP-2019-08981 | 2019-10-16 | 1320 E 34TH AVENUE, Vancouver, BC V5W 1A4 | Electrical Permit | Residential | New | Completed | Installation / Repair - Residential - New LWH 200 amp main service 125 amp for house 125 amp for LWH Building to be sprinklered to NFPA 13D requirements. | 8000
SP-2019-02003 | 2019-09-12 | 1091 BROUGHTON STREET, Vancouver, BC V6G 2A9 | Sprinkler Permit | Residential | Tenant Improvement | Completed | Residential - #4 relocate 8 heads to make space legal | NULL
EP-2019-07907 | 2019-09-19 | 853 RICHARDS STREET, Vancouver, BC V6B 3B4 | Electrical Permit | Commercial | Tenant Improvement | Completed | Installation / Repair - Commercial - #201 - 2nd Level Install 3 x 2x2 T bar LED Fixtures Install 3x Single Pole Switches Install 1-3x 15a receptacles Clean up some existing wiring and junction boxes | 1000
PP-2019-03925 | 2019-09-13 | 777 W BROADWAY, Vancouver, BC V5Z 4J7 | Plumbing Permit | Commercial | New | Completed | Commercial - Installation of DCVA servicing water cooler as per COV backflow inspection requirement **no building work permitted** | NULL
BP-2019-03983 | 2019-10-24 | 1633 E 11TH AVENUE, Vancouver, BC V5N 1Y8 | Building Permit | Building Permit (BP) | Salvage and Abatement | Completed | Low Density Housing - Salvage and Abatement - Salvage and abatement permit only for DB-2019-3981 and to be completed under the supervision of a registered professional. This permit does not authorize demolition, deconstruction or construction work. QP: Ramin Hamidnejad, Kinetic OHS Services, 604-401-7174, ramin@kineticohs.com | 0
DB-2019-03984 | 2020-03-13 | 4049 W 38TH AVENUE, Vancouver, BC V6N 2Y8 | Building Permit | Development and Building Permit (DB) | New Building | Completed | Low Density Housing - New Building - To construct a 2 storey laneway house building ($225,000) with an attached garage and 1 open parking pad, providing a total of 3 parking spaces, having vehicular access from the lane Note: This is a 1 ½ storey building pursuant to the Zoning & Development By-law Note: Bldg 1 (principal bldg) addressed 4047 W 38th ave retained on site. 1. No A/C unit proposed 2. Schedule B: Zhi Yi You P.Eng (778-302-2155) Structural & Geotechnical 3. HPO: Residential Builder-Enrich Custom Homes Ltd Address has been assigned per the approved plans as the fire/emergency access to the laneway house is from the west side. This access must be provided & maintained at all times in accordance with the Building By-law. ******THIS PERMIT HAS BEEN ISSUED UNDER THE REQUIREMENTS OF VBBL 2014****** | 225000
EP-2019-08948 | 2019-10-16 | 3525 MAYFAIR AVENUE, Vancouver, BC V6N 2Z2 | Electrical Permit | Residential | New | Completed | Installation / Repair - Residential - Complete & prewire Security Alarm,CCTV,Tel/TV/Data,Intercom,Music,Vacuum,etc | 3800
SP-2019-02297 | 2019-10-17 | 651 ROBSON STREET, Vancouver, BC | Sprinkler Permit | Commercial | Tenant Improvement | Completed | Commercial - Relocation of sprinklers to new tenant requirements This permit has been issued for sprinkler system alterations (add, relocate and remove) to the 2014 VBBL and NFPA 13, 2013 for Interior alterations only to provide tenant to the existing retail store at 651 Robson Street at this existing commercial building. This application does not include any of the following: 1. Not more than 20 sprinklers (add, relocate, or remove), 2. hydraulic calculations, 3. change in occupancy and /or hazard classification, 4. warehouse storage arrangements, 5. mobile compact storage arrangements, 6. alternative solutions, 7. changes to the sprinkler system supply piping (e.g. valves, mains, cross-mains, branch-lines, etc.), or 8. flexible sprinkler pipe. | NULL
BP-2019-04542 | 2019-11-14 | 1765 W 8TH AVENUE, Vancouver, BC V6J 5C6 | Building Permit | Building Permit (BP) | Addition / Alteration | Completed | Field Review - Addition / Alteration - #101 - Ground Floor Interior alterations only to provide improvements for a new General Office tenant on the ground floor (#101) in this existing College Place commercial building. Scope of work: demolish partition walls and remove doors, remove sink, construct new partition walls and doors, new fire separation wall at lobby, new glazing entry doors, lighting changes, electrical, plumbing and sprinkler work. TENANT: College Of Pharmacists Of British Columbia OK for field review as per H. Chow, October 9, 2019. Building Sprinklered – Separate sprinkler permit required for proposed sprinkler work. L2 - Lighting - Upgrade to incorporate Automatic Full OFF (per 9.4.1.1.(h) of ASHRAE 90.1-2016) | 60000
GP-2019-03167 | 2019-10-16 | 1975 HOSMER AVENUE, Vancouver, BC V6J 2S7 | Gas Permit | Residential | Renovation | Completed | Residential - Replace boiler NOTE: No building work alteration proposed | NULL
EP-2019-08977 | 2019-10-17 | 1708 E 63RD AVENUE, Vancouver, BC V5P 2L8 | Electrical Permit | Residential | Renovation | Issued | Installation / Repair - Residential - Change the teck cable and relocate the service. | 1000
BP-2019-04544 | 2019-11-08 | 2201 PINE STREET #309, Vancouver, BC V6J 5E7 | Building Permit | Building Permit (BP) | Addition / Alteration | Completed | Field Review - Addition / Alteration - #309 Interior alterations to provide improvements to the dwelling unit #309 on the 3rd floor of this multiple dwelling building on this site. OK for field review per W.Wong, October 9, 2019 Notes: 1. Building inspector to determine if sprinkler permit is required. 2. Energy trigger chosen; L2 - Lighting - Install energy efficient lighting fixtures (single occupied space area) | 70000
PP-2019-04486 | 2019-10-19 | 188 VICTORIA DRIVE, Vancouver, BC | Plumbing Permit | Commercial | Addition | Completed | Commercial - Add (2) RPBA's and water connection to service a washing machine. | NULL
EP-2019-08953 | 2019-10-16 | 1941 E BROADWAY, Vancouver, BC | Electrical Permit | Residential | Renovation | Completed | Installation / Repair - Residential - Fire damage - Replace 200 Amp duplex service with duplex meter base. No building work proposed | 3500
EP-2019-08954 | 2019-10-16 | 2760 NAPIER STREET, Vancouver, BC V5K 2W8 | Electrical Permit | Commercial | New | Completed | Installation / Repair - Commercial - Shawcable Aerial power supply on Hydro Pole #2677074 in front of premises. | 1000
PP-2019-04487 | 2019-10-18 | 515 UNION STREET, Vancouver, BC V6A 2B7 | Plumbing Permit | Commercial | New | Completed | Commercial - Install concrete sump | NULL
GP-2019-03169 | 2019-10-16 | 3329 PARKER STREET, Vancouver, BC V5K 2W1 | Gas Permit | Residential | Renovation | Completed | Residential - Installed New - Ameristar gas furnace 80000 BTU NOTE: No building work alteration proposed | NULL
BP-2019-04551 | 2020-04-30 | 1655 E 11TH AVENUE, Vancouver, BC V5N 1Y8 | Building Permit | Building Permit (BP) | Demolition / Deconstruction | Completed | Low Density Housing - Demolition / Deconstruction - Demolition By Deconstruction Pre-1950 Green Demolition Conditions Apply 75% Recycling Rate of Building Materials Required | 15000
BP-2019-04552 | 2019-12-04 | 1655 E 11TH AVENUE, Vancouver, BC V5N 1Y8 | Building Permit | Building Permit (BP) | Salvage and Abatement | Completed | Low Density Housing - Salvage and Abatement - Salvage and Abatement Permit To be completed under the supervision of a registered professional. This permit does not authorize demolition, deconstruction or construction work. QP: Ramin Hamidnejad of Kinetic OHS Services 604-988-0099 (office) 604-401-7174 (cell) ramin@kineticohs.com Building permit: DB-2019-04550 Demolition permit: DB-2019-04551 | 0
PP-2019-04489 | 2019-10-10 | 114 E 4TH AVENUE, Vancouver, BC V5T 1G2 | Plumbing Permit | Commercial | New | Completed | Commercial - Plumbing for office building - underground only | NULL
GP-2019-03170 | 2019-10-16 | 3321 MAYFAIR AVENUE, Vancouver, BC V6N 2Z1 | Gas Permit | Residential | Renovation | Completed | Residential - Gas boiler replacement NOTE: No building work alteration proposed | NULL
GP-2019-03171 | 2019-10-16 | 1292 W 40TH AVENUE, Vancouver, BC V6M 1V4 | Gas Permit | Residential | Renovation | Completed | Residential - Boiler replacement NOTE: No building work alteration proposed AMENDMENT: October 28, 2019 Add one tankless water heater BTU 199000 | NULL
GP-2019-03201 | 2019-10-20 | 2596 E 7TH AVENUE, Vancouver, BC V5M 1T4 | Gas Permit | Residential | New | Completed | Residential - Complete boiler,bbq & range AMENDMENT: November 14, 2019 Add one fireplace BTU 30,000 piping only | NULL
EP-2019-08958 | 2019-10-11 | 6536 EAST BOULEVARD, Vancouver, BC V6P 5P9 | Electrical Permit | Residential | Renovation - Dwelling Unit(s) only | Completed | Installation / Repair - Residential - Increase service from 100 amp to 200 amp NOTE: No building work alteration proposed. | 3000
EP-2019-08959 | 2019-10-16 | 450 SW MARINE DRIVE, Vancouver, BC V5X 0C3 | Electrical Permit | Commercial | New | Completed | Installation / Repair - Commercial - 3 pole 70amp feed from panel in mechanical room on roof to roof top panel feeding Telus radio equipment | 14000
EP-2019-07912 | 2019-09-12 | 800 W GEORGIA STREET, Vancouver, BC | Electrical Permit | Commercial | Tenant Improvement | Completed | Installation / Repair - Commercial - 800 W Georgia - Vancouver Art Gallery Voluntary fire alarm system upgrade as per bulletin 2018-004-BU/EL Option #1-C no new device locations or wiring. -Replace fire alarm system with new Siemens System. -Replace all smoke detectors, heat detectors, bells, strobes, pull stations with new addressable. -Replace existing transfer switch with new. Complete verification of the FAS in conformance with CAN/ULC-S537 | 91740
PP-2019-03926 | 2019-09-13 | 4225 W 16TH AVENUE, Vancouver, BC V6R 4E5 | Plumbing Permit | Residential | New | Completed | Residential - To install piping and fixtures for a new laneway house. | NULL
PP-2019-03948 | 2019-09-06 | 3548 W 18TH AVENUE, Vancouver, BC V6S 1B1 | Plumbing Permit | Residential | New | Completed | Residential - Plumbing for a Lane way house. one 3 piece bathroom, kitchen, laundry and powder room. | NULL
GP-2019-02718 | 2019-09-16 | 3108 E 51ST AVENUE, Vancouver, BC V5S 1S1 | Gas Permit | Residential | Renovation | Completed | Residential - quoted furnace replacement **no building work permitted** | NULL
PP-2019-03928 | 2019-09-13 | 3235 NOOTKA STREET, Vancouver, BC V5M 2M5 | Plumbing Permit | Residential | New | Completed | Residential - install 1 outside gravity sump for new LWH | NULL
PP-2019-03929 | 2019-09-13 | 4033 CAMBIE STREET, Vancouver, BC V5Z 2X9 | Plumbing Permit | Commercial | Renovation | Completed | Commercial - replace toilet and update HWT | NULL
GP-2019-02726 | 2019-09-06 | 3628 VIMY CRESCENT, Vancouver, BC V5M 4B7 | Gas Permit | Residential | Tenant Improvement | Completed | Residential - Replace 50 US gallon gas hot water tank | NULL
SP-2019-02005 | 2019-09-12 | 2905 TRINITY STREET, Vancouver, BC V5K 1G1 | Sprinkler Permit | Residential | New | Completed | Residential - New Fire Sprinkler System for SFD with SS | NULL
EP-2019-08970 | 2019-10-17 | 535 SMITHE STREET, Vancouver, BC V6B 3V4 | Electrical Permit | Commercial | Tenant Improvement | Completed | Installation / Repair - Commercial - Meter Stack Inspection - Electrical Closets, Multiple Floors. No building alterations proposed. | 2000
GP-2019-03175 | 2019-10-16 | 469 W 21ST AVENUE, Vancouver, BC V5Y 2E6 | Gas Permit | Residential | Renovation | Completed | Residential - furnace and HWT re&re NOTE: No building work alteration proposed | NULL
PP-2019-04491 | 2019-10-09 | 788 BEATTY STREET, Vancouver, BC V6B 2M1 | Plumbing Permit | Commercial | Addition | Completed | Commercial - - Run new waterline and drainage lines to new kitchen | NULL
BP-2019-04557 | 2019-12-12 | 6328 ELGIN STREET, Vancouver, BC V5W 3K3 | Building Permit | Building Permit (BP) | Salvage and Abatement | Completed | Low Density Housing - Salvage and Abatement - Salvage and abatement permit only for DB-2019-04555 and to be completed under the supervision of a registered professional. This permit does not authorize demolition, deconstruction or construction work. QP: Jereld Salazar, EMTEC Environmental, Health & Safety Consulting Inc., 604-369-7062 | 0
PP-2019-04492 | 2019-10-21 | 2055 PENDRELL STREET, Vancouver, BC V6G 1T9 | Plumbing Permit | Commercial | Renovation - Dwelling Unit(s) only | Completed | Commercial - Unit#805 - One shower and 65 meters of piping in this unit. NOTE: Replacing Poly B and re and re of two 3 piece bathrooms and a kitchen sink. Only in clients unit. Not re-pipe of building. | NULL
EP-2019-08965 | 2019-10-16 | 1844 E 15TH AVENUE, Vancouver, BC V5N 2G4 | Electrical Permit | Residential | Renovation | Completed | Installation / Repair - Residential - Service Upgrade From 100 Amps to 200 Amps | 3000
GP-2019-03177 | 2019-10-16 | 4522 ROSS STREET, Vancouver, BC V5V 4T9 | Gas Permit | Residential | New | Completed | Residential - New gas work- boiler | NULL
PP-2019-04493 | 2019-10-21 | 2055 PENDRELL STREET, Vancouver, BC V6G 1T9 | Plumbing Permit | Commercial | Renovation - Dwelling Unit(s) only | Completed | Commercial - #1205 - one shower and 45 meters of piping for this unit. NOTE:Replacing Poly B and re n re of two 3 piece bathrooms and a kitchen sink. Only in clients unit. Not repipe of building. | NULL
EP-2019-08966 | 2019-10-17 | 737 DUNSMUIR STREET, Vancouver, BC | Electrical Permit | Commercial | Tenant Improvement | Completed | Installation / Repair - Commercial - Holt Renfrew sub tenant areas. Add fibre link for Louis Vuitton Mens Add fibre link for Louis Vuitton Womens Add fibre link, cameras and POS data for Chanel Shoes No building alterations proposed. | 12000
EP-2019-08968 | 2019-10-15 | 5251 OAK STREET, Vancouver, BC V6M 4H1 | Electrical Permit | Commercial | NULL | Expired | Special Event - ***SPECIAL EVENT*** Electrical System for LIGHT SHOW at Van Deusen Gardens OCTOBER 16, 2019 - OCTOBER 27, 2019 Provide temporary 200A service for a special event "Glow in the Garden" at Van Dusen Botanical Gardens. Event runs October 16 - 27, 2019. Power from existing sources in Van Dusen to power decorative lighting for the event. | NULL
EP-2019-08971 | 2019-10-17 | 885 W GEORGIA STREET, Vancouver, BC V6C 3E8 | Electrical Permit | Commercial | Tenant Improvement | Completed | Installation / Repair - Commercial - #150 - 885 W Georgia St (Amenity Meeting Room) Install new power requirements for tenant improvement. | 31000
PP-2019-04496 | 2019-10-19 | 86 W 19TH AVENUE, Vancouver, BC V5Y 2B2 | Plumbing Permit | Residential | New | Completed | Residential - one sump with pump one with gravity NOTE: Engineering Assurance letter will be submitted with the District Inspector at the site. | NULL
PP-2019-04497 | 2019-10-19 | 3135 W 16TH AVENUE, Vancouver, BC V6K 3C9 | Plumbing Permit | Residential | New | Completed | Residential - one outside laneway sump | NULL
PP-2019-04665 | 2019-12-05 | 2455 KINGSWAY, Vancouver, BC V5R 5G9 | Plumbing Permit | Commercial | New | Completed | Commercial - New 5-storey low-rise with residential units on L2 thru 5, and CRUs on ground level | NULL
DB-2019-04563 | 2020-02-14 | 6836 FLEMING STREET, Vancouver, BC V5P 3H5 | Building Permit | Development and Building Permit (DB) | New Building | Completed | Low Density Housing - New Building - To construct a 1.5 storey laneway house building with an attached garage providing 1 interior parking space + 1 on grade parking space, having vehicular access from the lane. Note: This is a 1 1/2 storey building pursuant to the Zoning & Development By-law 1. Covenant registered at the Land Title Office under (CA7913960) 2. No Strata Titling permitted 3. A/C proposed in rear yard 4. Schedule B, Shambu N. Biswas (604-250-8666) Architectural, Structural & Geotechnical 5. HPO - Sian Group Investment Inc. (604-322-7100) Main House permit under DB-2019-04560 ******THIS PERMIT HAS BEEN ISSUED UNDER THE REQUIREMENTS OF VBBL 2014 AND THE GREEN HOMES PROGRAM****** "Combustible projections or roof soffits on an exposing building face shall not project to less than .45m from the property line and shall be in compliance with VBBL 2014 9.10.15.5.(9)" The entire building, INCLUDING THE ATTACHED GARAGE, to be sprinklered to NFPA 13D. | 243180
EP-2019-07920 | 2019-09-06 | 2582 W 13TH AVENUE, Vancouver, BC V6K 2T1 | Electrical Permit | Residential | New | Expired | Temporary Power - Residential - Temporary Power Pole Valid August 14, 2019 to August 13, 2020 Renewal of permit EP-2018-06861 | NULL
EP-2019-07919 | 2019-09-05 | NULL | Electrical Permit | Commercial | NULL | Expired | Movie Set / Filming - Movie set: "Godfrey" Site contact: Mike Brannion: 604-302-1293 **Note: please email all dates and locations to: csinspection.clerks@vancouver.ca | NULL
PP-2019-03935 | 2019-09-16 | 3018 ARBUTUS STREET, Vancouver, BC V6J 4P7 | Plumbing Permit | Commercial | Renovation | Completed | Commercial - cap off three sinks | NULL
EP-2019-07922 | 2019-09-12 | 111 W GEORGIA STREET #1007, Vancouver, BC V6B 1T8 | Electrical Permit | Commercial | Renovation | Completed | Installation / Repair - Commercial - Unit 1007 Moving switch location, and extending wall over feed. Junctioning existing feeds. NOTE: No building work alteration proposed | 1400
BP-2019-03991 | 2019-10-22 | 8035 ASH STREET, Vancouver, BC V6P 3L8 | Building Permit | Building Permit (BP) | Salvage and Abatement | Completed | Low Density Housing - Salvage and Abatement - SALVAGE AND ABATEMENT PERMIT Salvage and Abatement Permit only for Building permit: DB-2019-03989 and to be completed under the supervision of a registered professional. This permit does not authorize demolition, deconstruction or construction work. QP: BCQP Consultants Inc. (Peter Van Bakel) Demolition permit: DB-2019-03890 | 0
PP-2019-03936 | 2019-09-16 | 6134 ANGUS DRIVE, Vancouver, BC V6M 3P3 | Plumbing Permit | Residential | New | Completed | Residential - Install one outside sump without pump | NULL
PP-2019-03937 | 2019-09-16 | 1049 E 13TH AVENUE, Vancouver, BC V5T 2L9 | Plumbing Permit | Residential | Renovation | Completed | Residential - replace existing sewer line from exterior main stack to front property line1&2 **no building work permitted** | NULL
PP-2019-03938 | 2019-09-06 | 1057 WINDERMERE STREET, Vancouver, BC V5K 4J9 | Plumbing Permit | Residential | Renovation | Completed | Residential - Sump permit | NULL
PP-2019-04680 | 2019-11-15 | 145 E CORDOVA STREET, Vancouver, BC V6A 1K7 | Plumbing Permit | Commercial | Renovation | Completed | Commercial - Remove and dispose of the existing domestic water piping. Replace with new PEX piping. | NULL
EP-2019-08973 | 2019-10-17 | 4397 ELGIN STREET, Vancouver, BC V5V 4R5 | Electrical Permit | Residential | Renovation | Completed | Installation / Repair - Residential - 2nd floor renovation to kitchen and living spaces Add pot lights 2nd floor and main entry Upgrade service to 200amps | 16000
SP-2019-02298 | 2019-10-17 | 999 W HASTINGS STREET, Vancouver, BC V6C 2W2 | Sprinkler Permit | Commercial | Tenant Improvement | Completed | Commercial - #1900 - 19th floor (full floor tenant) - To add and relocate sprinklers to make legal. This permit has been issued for sprinkler system alterations (add, relocate and remove) to the 2014 VBBL and NFPA 13, 2013 for Interior alterations to provide tenant improvements for a new full floor office tenant on the 19th floor (#1900) of this existing mixed use building. This application does not include any of the following: 1. Not more than 20 sprinklers (add, relocate, or remove), 2. hydraulic calculations, 3. change in occupancy and /or hazard classification, 4. warehouse storage arrangements, 5. mobile compact storage arrangements, 6. alternative solutions, 7. changes to the sprinkler system supply piping (e.g. valves, mains, cross-mains, branch-lines, etc.), or 8. flexible sprinkler pipe. | NULL
GP-2019-03179 | 2019-10-16 | 5937 MARGUERITE STREET, Vancouver, BC V6M 3K9 | Gas Permit | Residential | New | Completed | Residential - INSTALL 1 GAS FIREPLACE IN NEW HOME CONSTRUCTION. VENT & CONNECT ONLY | NULL
EP-2019-08974 | 2019-10-09 | 3601 RAE AVENUE, Vancouver, BC V5R 2P6 | Electrical Permit | Commercial | New | Expired | Temporary Power - Commercial - To provide temporary power to this site. TEMP POWER VALID OCT 08/2019 TILL OCT 07/2020 | NULL
SP-2019-02299 | 2019-10-17 | 1075 W GEORGIA STREET, Vancouver, BC V6E 3C9 | Sprinkler Permit | Commercial | Renovation | Completed | Commercial - 19th Floor - Common Washrooms - To relocate sprinklers to make legal. This permit has been issued for sprinkler system alterations (add, relocate and remove) to the 2014 VBBL and NFPA 13, 2013 for Interior alterations to provide improvements to the 19th floor men's and women's washrooms in this existing mixed use commercial building. This application does not include any of the following: 1. Not more than 20 sprinklers (add, relocate, or remove), 2. hydraulic calculations, 3. change in occupancy and /or hazard classification, 4. warehouse storage arrangements, 5. mobile compact storage arrangements, 6. alternative solutions, 7. changes to the sprinkler system supply piping (e.g. valves, mains, cross-mains, branch-lines, etc.), or 8. flexible sprinkler pipe. | NULL
GP-2019-03180 | 2019-10-16 | 1788 E 37TH AVENUE, Vancouver, BC V5P 1E8 | Gas Permit | Residential | New | Completed | Residential - INSTALL 1 GAS FIREPLACE IN NEW HOME CONSTRUCTION. VENT & CONNECT ONLY | NULL
EP-2019-08975 | 2019-10-10 | 5313 COMMERCIAL STREET, Vancouver, BC V5P 3N4 | Electrical Permit | Residential | New | Completed | Installation / Repair - Residential - Low Voltage Only: TV cable, telephone, cable, network cable, pre-wire alarm wiring. | 1000
EP-2019-08978 | 2019-10-17 | 5383 CAMBIE STREET, Vancouver, BC V1V 1V1 | Electrical Permit | Residential | New | Completed | Installation / Repair - Residential - Addition of external cameras | 5000
DB-2019-04565 | 2019-11-29 | 2796 E 21ST AVENUE, Vancouver, BC V5M 2W2 | Building Permit | Development and Building Permit (DB) | Addition / Alteration | Completed | Field Review - Addition / Alteration - Exterior alterations only to reduce the depth of existing rear deck with new relocated staircase at this existing One-Family Dwelling with Secondary Suite building. OK for field review as per Howie Chow, October 9, 2019. Scope of work: -reduce the existing 32'-0" wide by 11'-6" deep rear deck into 32'-2" wide by 7'-0" deep -install new concrete pad footing and post at relocated stair case at porch Letter of Assurance submitted: Schedule (B) Structural, Geotechnical - Temporary & Permanent by K.T.C. Nguyen, P.Eng., 604.326.2701 Energy Checklist Exempted: Site/ External Alterations Note: This is to facilitate the 16'-10-7/8" separation for the new Laneway House building that is currently being reviewed under DB-2019-03725. | 4800
BP-2019-04568 | 2019-12-10 | 2061 E 36TH AVENUE, Vancouver, BC V5P 1C9 | Building Permit | Building Permit (BP) | Salvage and Abatement | Completed | Low Density Housing - Salvage and Abatement - Salvage and abatement permit only for DB-2019-04566 and to be completed under the supervision of a registered professional. This permit does not authorize demolition, deconstruction or construction work. QP: Peter Van Bakel, British Columbia Qualified Professionals, 604-780-5683 | 0
EP-2019-09168 | 2019-10-25 | 2741 W 3RD AVENUE, Vancouver, BC V6K 1M6 | Electrical Permit | Commercial | Renovation | Completed | Installation / Repair - Commercial - rewire a 3plex to the new code. potlights,plugs,switches and light boxes. electrical service is existing 400amps Minor horizontal addition and major renovation. Exterior and interior alterations to add to the rear of the second and third floors,add a new rear upper deck, to remove the existing fire escape, and to unenclose the existing front sleeping porch for this existing multi-family residential building containing three rental dwelling units on this inside with lane (partial) site. The building is fully sprinklered to NFPA 13R. The building is upgraded to meet the following design upgrade triggers: F2, S2, N3, A3, E4. A Code Report prepared by Michael Meszaros, P. Eng. CP on file. Related Alternative Solutions: AL-2017-00623 - Spatial Separation - to address the non-conforming openings on west and east walls. AL-2017-00624 - Exit Exposure and Shared Egress Facility more than 1.5 m. above adjacent ground level | 25000
SP-2019-02006 | 2019-09-10 | 3946 W 30TH AVENUE, Vancouver, BC V6S 1X3 | Sprinkler Permit | Residential | New | Completed | Residential - New sprinklers | NULL
BP-2019-03993 | 2019-11-07 | 1764 E GEORGIA STREET, Vancouver, BC V5L 2B4 | Building Permit | Building Permit (BP) | Addition / Alteration | Completed | Field Review - Addition / Alteration - 1764 E Georgia Street Interior alterations to provide improvements to 1764 E Georgia Street on the lower floor of this two family dwelling on this site. Work to remove the unauthorized kitchen and a hallway wall. OK for field review per W.Wong, September 5, 2019 | 2000
PP-2019-03939 | 2019-09-16 | 2481 E 5TH AVENUE, Vancouver, BC V5M 1M6 | Plumbing Permit | Residential | New | Completed | Residential - Plumbing install for SFD | NULL
BP-2019-03994 | 2019-10-11 | 1045 HOWE STREET, Vancouver, BC V6Z 2A9 | Building Permit | Building Permit (BP) | Addition / Alteration | Completed | High Density Housing / Commercial - Addition / Alteration - Interior alterations to provide tenant improvements to the entire 7th floor for this new office tenant in this existing office building on this site. ***** OVERTIME PROCESS REQUESTED, FORM SUBMITTED. Sept 6th, 2019 ***** Note: "This permit has been reviewed under the 2014 Vancouver Building By-law (#10908)." | 1640000
BP-2019-03996 | 2020-01-17 | 3541 W 29TH AVENUE, Vancouver, BC V6S 1T2 | Building Permit | Building Permit (BP) | New Building | Completed | Low Density Housing - New Building - To construct a 2 storey + cellar one-family dwelling with a detached accessory building (garage), at the rear providing 3 parking spaces, having vehicular access from the lane. 1. A/C unit proposed in Rear Yard 2. Bar sink located in Theatre Room 3. Schedule B P.Eng Antony Wang 604-618-6236 Structural and Geotechnical 4. BC Housing MDI Construction Ltd. Note: This is a 2 storey building pursuant to the Zoning and Development By-Law ******THIS PERMIT HAS BEEN ISSUED UNDER THE REQUIREMENTS OF VBBL 2014 AND THE GREEN HOMES PROGRAM****** All rooms adjacent to East and West exposing building face shall be sprinklered. "Combustible projections or roof soffits on an exposing building face shall not project to less than .45m from the property line and shall be in compliance with VBBL 2014 9.10.15.5.(9)" The entire building, to be sprinklered to NFPA 13D. | 1136875
GP-2019-03181 | 2019-10-16 | 3455 E 28TH AVENUE, Vancouver, BC V5R 1T2 | Gas Permit | Residential | Renovation | Completed | Residential - replace furnace NOTE: No building work alteration proposed | NULL
EP-2019-08980 | 2019-10-16 | 6438 WINDSOR STREET, Vancouver, BC V5W 3J5 | Electrical Permit | Residential | New | Completed | Installation / Repair - Residential - New laneway house rough wiring for electrical and low voltage work 200 amp main service 150 amp for house 125 amp for laneway house Building to be sprinklered to NFPA 13D requirements. | 8000
EP-2019-08982 | 2019-10-16 | 1322 E 34TH AVENUE, Vancouver, BC V5W 1A4 | Electrical Permit | Residential | New | Completed | Installation / Repair - Residential - Service location change from house to LWH 200 amp main service 125 amp for house 125 amp for LWH | 800
PP-2019-04502 | 2019-10-17 | 637 ATLANTIC STREET, Vancouver, BC V6A 2J9 | Plumbing Permit | Residential | New | Completed | Residential - plumbing fixture for a two-storey + basement two-family dwelling with a detached accessory building (garage). | NULL
GP-2019-03182 | 2019-10-16 | 549 E 28TH AVENUE, Vancouver, BC V5V 2N4 | Gas Permit | Residential | Renovation | Completed | Residential - Complete house renovation - range, boiler, bb-q and 2 fireplace. 2 fireplace - piping only | NULL
PP-2019-04504 | 2019-10-28 | 545 E 28TH AVENUE, Vancouver, BC V5V 2N4 | Plumbing Permit | Residential | New | Completed | Residential - New plumbing fixtures for a Lane Way Home. One outside sump. | NULL
EP-2019-08987 | 2019-10-10 | 2061 W 53RD AVENUE, Vancouver, BC V6P 1L3 | Electrical Permit | Residential | New | Expired | Temporary Power - Residential - To provide temporary power to this site. | NULL
EP-2019-08991 | 2019-10-23 | 227 E PENDER STREET, Vancouver, BC V6A 1T8 | Electrical Permit | Commercial | Tenant Improvement | Completed | Installation / Repair - Commercial - Installation of electrical equipment and outlets Installation of lighting, lighting controls, and emergency lighting Installation of data/tel communications wiring and devices | 14213
BP-2019-03998 | 2019-10-15 | 3541 W 29TH AVENUE, Vancouver, BC V6S 1T2 | Building Permit | Building Permit (BP) | Salvage and Abatement | Completed | Low Density Housing - Salvage and Abatement - Salvage and Abatement Permit Deconstruction Permit: BP-2019-003997 Building Permit: BP-2019-03996 Development Permit: DP-2018-00055 | 0
PP-2019-03940 | 2019-09-16 | 1325 E 63RD AVENUE, Vancouver, BC V5X 2L5 | Plumbing Permit | Residential | New | Completed | Residential - new SFD with SS - plumbing installation | NULL
GP-2019-02724 | 2019-09-06 | 3548 W 18TH AVENUE, Vancouver, BC V6S 1B1 | Gas Permit | Residential | New | Completed | Residential - Installation of gas to the lane way house from the meter. The rough in and installation of 1 gas Bbq, 1 gas range and 1 boiler. | NULL
GP-2019-03029 | 2019-10-03 | 7219 FLEMING STREET, Vancouver, BC V5P 3J1 | Gas Permit | Residential | New | Completed | Residential - Installed - Lennox gas furnace 96% efficiency 70000 BTU | NULL
PP-2019-03941 | 2019-09-09 | 6939 LANCASTER STREET, Vancouver, BC V5S 3B3 | Plumbing Permit | Residential | New | Completed | Residential - TWO SUMPS WITH OUT PUMP | NULL
GP-2019-02721 | 2019-09-16 | 832 E 21ST AVENUE, Vancouver, BC V5V 1S2 | Gas Permit | Residential | New | Completed | Residential - new piping boiler ,stove and barbecue for new SFD | NULL
EP-2019-07938 | 2019-09-11 | 1219 HARWOOD STREET, Vancouver, BC V6E 1S5 | Electrical Permit | Commercial | Renovation - Dwelling Unit(s) only | Completed | Installation / Repair - Commercial - 10th Floor - Unit #1003 Panel upgrade, and kitchen re-wire | 3323.35
EP-2019-07941 | 2019-09-06 | 3870 W 26TH AVENUE, Vancouver, BC V6S 1P4 | Electrical Permit | Residential | New | Expired | Temporary Power - Residential - Temporary Power Pole Valid September 6, 2019 to September 5, 2020 | NULL
EP-2019-07943 | 2019-09-13 | 3764 W BROADWAY, Vancouver, BC V6R 2C1 | Electrical Permit | Residential | New | Completed | Installation / Repair - Residential - New laneway - All new electrical roughing and finishing. New Duplex meterbase: Main House 150 amps Main Service 200 amps Laneway Service 100 Amps Building to be sprinklered to NFPA 13D requirements | 8500
EP-2019-08989 | 2019-10-17 | 3883 W 37TH AVENUE, Vancouver, BC V6N 2W2 | Electrical Permit | Residential | Addition | Completed | Installation / Repair - Residential - Installation new Rogers security system, taking over existing sensors (for System Upgraders) **no building work permitted** | 250
GP-2019-03186 | 2019-10-16 | 1587 GRANDVIEW HIGHWAY NORTH, Vancouver, BC | Gas Permit | Residential | Renovation | Completed | Residential - Replace old gas furnace with new NOTE: Separate meter. No building work alteration proposed | NULL
BP-2019-04570 | 2019-11-19 | 475 W GEORGIA STREET, Vancouver, BC V6B 4M9 | Building Permit | Building Permit (BP) | Addition / Alteration | Completed | Field Review - Addition / Alteration - Interior alteration to convert existing storage room into shower room on the second floor public area of this existing commercial building. Letters of assurance submitted: Sch A: H.M. Cochlin, AIBC, 604.879.0118 Sch B (Arch): H.M. Cochlin, AIBC, 604.879.0118 Sch B (Mech, Plumb): H. Samani, P.Eng, 604.298.4858 Sch B (Elect): A.J. Franklin, P.Eng, 604.298.4858 OK for field review per L.Telefson, Oct.10,2019 Energy upgrade selected: L2 - Lighting - Upgrade to Local Control (per 9.4.1.1.(a) of ASHRAE 90.1-2016) | 95000
BP-2019-04571 | 2019-12-17 | 3912 W 20TH AVENUE, Vancouver, BC V6S 1G4 | Building Permit | Building Permit (BP) | Addition / Alteration | Completed | Field Review - Addition / Alteration - To permit exterior and interior alterations to a one family dwelling on this inside with lane site. Existing parking pad to remain at rear with access from the lane. Scope of work to include: Remove existing kitchen in basement. Build new walls to allow for three new bedrooms and two new bathrooms. Adding new windows on the front and rear elevation and changing one window for a door at the rear. General paint and flooring updates. OK For Field Review per - A.Campbell & H.Hartwell - Oct.10.2019 REUP Submitted BY: Peter Cho - #7929 DBA: City Green Solutions 778.316.9053 | 80000
DB-2019-04572 | 2020-02-06 | 1005 W 59TH AVENUE, Vancouver, BC V6P 1Y1 | Building Permit | Development and Building Permit (DB) | Addition / Alteration | Issued | Field Review - Addition / Alteration - Exterior alterations to relocate existing underground fuel storage tank, moving to above ground on the North elevation of the existing Public Authority Use Building (Firehall No. 22) on this site. Scope of work includes seismic restraint of tank, and addition of screening around tank area. Notes: Tank removal to be applied for under separate permit. | 275000
EP-2019-08993 | 2019-10-17 | 5350 VINE STREET, Vancouver, BC V6M 3Z8 | Electrical Permit | Residential | Renovation - Dwelling Unit(s) only | Completed | Installation / Repair - Residential - #103 60a panel change. Kitchen reno: new 20a counter plugs, dishwasher, microhood, undercabinet lighting, pendant lights. Bathroom: pot lights, fan re&re. Living room: light fixture and smokie plus smokie in bedroom. | 4000
GP-2019-03188 | 2019-10-16 | 3112 W 5TH AVENUE, Vancouver, BC V6K 1V2 | Gas Permit | Residential | Renovation | Completed | Residential - New gas piping to on demand water heater | NULL
EP-2019-08995 | 2019-10-18 | 1861 BEACH AVENUE, Vancouver, BC V6G 1Z1 | Electrical Permit | Commercial | Tenant Improvement | Completed | Installation / Repair - Commercial - Voluntary upgrade of existing fire alarm system as per Bulletin 2018-004-BU/EL Option #1-C. Replace existing fire alarm panel with new Simplex 4100ES addressable fire alarm panel. Includes LCD display, power supplies, amplifiers, addressable channels, cabinets and batteries. All wiring will be reused, no new wiring will be added. Replace existing annunciator with new CACF annunciator that includes LCD display, motor controls, phone and paging switches, cabinets and batteries. Replace 31 smoke detectors with new addressable smoke detectors. Replace 3 duct smoke detectors with new addressable duct smoke detectors. Replace 50 heat detectors with new addressable heat detectors. Replace 52 pull stations with new addressable pull stations. Install new isolator modules at fire panel. Replace 21 fire phones with new, back boxes to remain. Replace 40 bells with new low amperage bells. Existing speakers to remain. Sprinkler monitoring will be reconnected to new fire alarm panel. Dialer will be reused. Complete verification of the FAS in conformance with CAN/ULC-S537. No building alterations proposed. | 83100
BP-2019-04577 | 2019-11-25 | 510 BURRARD STREET, Vancouver, BC V6C 3A8 | Building Permit | Building Permit (BP) | Addition / Alteration | Completed | Field Review - Addition / Alteration - #705-7th floor Interior alterations to the 7th floor (suite #705) to provide improvements for the existing General Office tenant. Scope of work includes removal of non-loadbearing partition walls, new partitions, glazing, finishes, millwork, electric strike/card reader and mechanical, plumbing, sprinkler and electrical work. TENANT: Destination British Columbia Letters of Assurance submitted by: - Schedule A and Architectural Schedule B, Lori Kessler Gratl, AIBC, 604.632.3350 - Mechanical/Plumbing Schedule B, Recep Ahmet Ozata, P.Eng, 604.684.5995 - Electrical Schedule B, Abdul El-Haddad, P.Eng, 604.569.6500 | 45000
BP-2019-04578 | 2019-11-25 | 510 BURRARD STREET, Vancouver, BC V6C 3A8 | Building Permit | Building Permit (BP) | Addition / Alteration | Completed | Field Review - Addition / Alteration - #1200 - 12th floor (full floor tenant) Interior alterations to provide tenant improvements for the existing General Office tenant on the 12th floor (#1200) in this existing commercial building. Scope of work: remove/construct partition walls, doors, glazing, finishes, staff kitchen area, millwork, lighting, ceiling work, electrical, plumbing, mechanical and sprinkler work TENANT: Destination British Columbia Letters of Assurance submitted by: Schedule A, Lori Kessler Gratl, M. Arch. Architect AIBC, AIA, LEED BD + C ph: 604-632-3350 Architectural Schedule B, Lori Kessler Gratl ph: 604-632-3350 Electrical Schedule B, Abdul El-Haddad, P.Eng., ph: 604-569-6500 Mechanical and Plumbing Schedule B, Recep Ahmet Ozata, P.Eng., ph: 604-684-5995 OK for field review A. Patterson, Oct. 10, 2019 Building Sprinklered – Separate sprinkler permit required for proposed sprinkler work Energy upgrade exemption: BOMA BESt | 600000
DB-2019-04579 | 2019-12-02 | 1951 QUILCHENA CRESCENT, Vancouver, BC V6M 1C9 | Building Permit | Development and Building Permit (DB) | Addition / Alteration | Completed | Field Review - Addition / Alteration - Exterior and interior alterations and to change the use of this existing two storey plus basement one family dwelling to a one family dwelling with secondary suite in the basement with detached carport on this inside without lane site. Existing stairs to the carport to be removed. Work to include adding a new bathroom on the main floor and converting one bathroom to two bathrooms on the second floor. OK For Field Review per - A.Campbell & N.Bahr - Oct.10.2019 REUP submitted per Tao Xue, 778-898-3296 Scope of work to include energy upgrade in accordance with Article 11.2.1.4 of the 2014 Vancouver Building By-law and as per the Energy Efficiency Upgrade Details noted in the Energuide Report. | 75000
EP-2019-08997 | 2019-10-21 | 1188 W GEORGIA STREET, Vancouver, BC V6E 4A2 | Electrical Permit | Commercial | Tenant Improvement | Completed | Installation / Repair - Commercial - 20th Floor - Common Lobby & Corridor Elevator lobby and hallway renovation Replace / rewire lights - Replace exit signs | 10800
PP-2019-04509 | 2019-10-19 | 3968 W 11TH AVENUE, Vancouver, BC V6R 2L2 | Plumbing Permit | Residential | New | Completed | Residential - irrigation | NULL
DB-2019-04583 | 2020-02-11 | 7708 ONTARIO STREET, Vancouver, BC V5X 3C7 | Building Permit | Development and Building Permit (DB) | Addition / Alteration | Issued | Low Density Housing - Addition / Alteration - 7708 Ontario St Exterior and interior alterations to add new dormer to the rear of the existing second floor of this two storey plus basement one family dwelling on this corner lot with lane site. Work to include the removal of the storage shed in the rear yard and to unenclosed the area under the sundeck. Schedule B - T.A.A.EL-Amoury P.Eng (604.336.5080) - Structural Energy Upgrade Proposal submitted by Peter Cho of City Green Solutions - Tel: 778.316.9053 Scope of work to include energy and building upgrades in accordance with Article 11.2.1.4 of the 2014 Vancouver Building By-law and as required by the District Building Inspector. This includes air sealing, attic insulation upgrade, and as required by the Energy Upgrade Proposal. ALL NEW WORK TO MEET VBBL 2014. | 20000
DB-2019-04584 | 2019-12-17 | 3498 E 48TH AVENUE, Vancouver, BC V5S 1H7 | Building Permit | Development and Building Permit (DB) | Addition / Alteration | Expired | Field Review - Addition / Alteration - Exterior and interior alterations to this existing one-family dwelling building to remove the rear unauthorized addition, install a new rear deck, and validate a detached 3-car garage, thereby granting a relaxation of accessory building location. OK for DB as per T.Ng and A.Patterson. Renovation energy upgrade proposal prepared by Tao Xue, 778.898.3296 Note: 1) A survey may be required. Contact your District Building Inspector prior to locating formwork. 2) Floor area of 23.25sf garage space is to be counted towards FSR. 3) Roof drainage to tie into the perimeter drain tile system of the principal building. | 50000
EP-2019-07944 | 2019-09-09 | 2886 TRINITY STREET, Vancouver, BC V5K 1E9 | Electrical Permit | Residential | New | Expired | Temporary Power - Residential - Temporary Power Pole Valid September 09, 2019 to September 08, 2020 Temporary Meter, 100 A panel and gfci receptacle. NOTE: Work authorized by this permit is for placement of a temporary power pole only and does not authorize any site construction and/or excavation. A separate Building Permit will be required prior to commencement of any other work on this site. Landscape Review Notes: No landscape alterations proposed. Contractor is responsible for protecting trees in proximity to any work per City of Vancouver tree protection standards; all landscaping impacted by incidental pedestrian / scaffolding traffic to be made good; Director of Planning reserves the right to order the submission of a re-landscape plan, subject to review. No tree removals authorized. Contractor is responsible for tree protection. No heavy machinery or storage of materials or equipment permitted under the dripline of any street trees. Any damage will be the responsibility of the owner/ contractor. | NULL
EP-2019-08048 | 2019-09-16 | 768 W 17TH AVENUE, Vancouver, BC V5Z 1T9 | Electrical Permit | Residential | New | Completed | Installation / Repair - Residential - New laneway house wiring Main service 200amps with [2] 200amps positions. Main house 200amps Laneway house 100amps Building to be sprinklered to NFPA 13D requirements | 8000
EP-2019-07946 | 2019-09-12 | 1295 W 47TH AVENUE, Vancouver, BC V6M 2L5 | Electrical Permit | Residential | Addition | Completed | Installation / Repair - Residential - Installation new Rogers complete security system, taking over existing sensors | 250
EP-2019-07947 | 2019-09-13 | 8888 OSLER STREET, Vancouver, BC V1V 1V1 | Electrical Permit | Commercial | New | Expired | Temporary Power - Commercial - Temporary Power Pole Valid September 13, 2019 to September 12, 2020 400amp 600volt crane /saw service | NULL
EP-2019-07950 | 2019-09-13 | 1661 DAVIE STREET, Vancouver, BC V6G 1W1 | Electrical Permit | Commercial | New | Completed | Installation / Repair - Commercial - Installation of CCTV, access control and visitor intercom systems. | 185000
EP-2019-08999 | 2019-10-17 | 8238 SHAUGHNESSY STREET, Vancouver, BC V6P 3X8 | Electrical Permit | Residential | New | Completed | Installation / Repair - Residential - TV, telephone, alarm prewire and complete | 3000
DB-2019-04585 | 2019-11-18 | 1530 W 7TH AVENUE, Vancouver, BC | Building Permit | Development and Building Permit (DB) | Addition / Alteration | Completed | Field Review - Addition / Alteration - Exterior alterations only to remove and replace two skylights on the roof of existing mixed use Seymour Heath Centre building on this site. Scope of work includes the removal and replacement of existing skylights to match existing in colour, material and size. OK For Field Review per A.Campbell & S.Le - Oct.10.2019 Note Amendment Revision #1; Letters of Assurance previously submitted have been withdrawn: Schedule (A) Commitment by Owner & Registered Professional by Misha Ratner of Terraces on 7th Development & Leonard Pianalto, P.Eng., 604.738.0048 Schedule (B) Structural by Leonard Pianalto, P.Eng., 604.738.0048 Schedule (B) Architectural by Carmen Chun, P.Eng., 604.738.0048 Note: 1. Access to roof through side door of of lane. All construction materials to be stored on roof only. 2. No work permitted on the remaining roof, planters and paving to remain as is. Energy Upgrade selected: Voluntary upgrade - No Additional Upgrades Required | 250000
EP-2019-09001 | 2019-10-10 | 3560 HULL STREET, Vancouver, BC V5N 4R9 | Electrical Permit | Commercial | New | Expired | Temporary Power - Commercial - To provide temporary power to this site. amend permit May 5th 2020: Add connection of 1 tower crane(73KVA - 480V 3 phase) to the temp power. | NULL
BP-2019-04587 | 2020-07-13 | 1524 W 6TH AVENUE, Vancouver, BC V6J 1R2 | Building Permit | Building Permit (BP) | Demolition / Deconstruction | Completed | Enquiry Centre - Demolition / Deconstruction - To demolish this existing 2-storey commercial building on this site to grade only. OK for SIPs per L.Telefson, Oct.10/19 Reference to: S&A BP-2019-004590, Demo BP-2019-04586 S&A BP-2019-004591, Demo BP-2019-04588 S&A BP-2019-004592, Demo BP-2019-04587 | 56047.5
EP-2019-09002 | 2019-10-17 | 733 W 14TH AVENUE, Vancouver, BC V5Z 1P8 | Electrical Permit | Commercial | New | Completed | Installation / Repair - Commercial - Installation of 200ft of heat trace on sprinkler standpipes in parkade. Includes 3 power connectors and 1 monitoring panel. | 6500
EP-2019-07949 | 2019-09-12 | 2602 E HASTINGS STREET, Vancouver, BC V5K 1Z6 | Electrical Permit | Commercial | Tenant Improvement | Completed | Installation / Repair - Commercial - Ground level Install communications cabling, relocate existing cabling as part of the renovation | 3050
EP-2019-07948 | 2019-09-06 | 6788 ANGUS DRIVE, Vancouver, BC V6P 5J3 | Electrical Permit | Residential | Tenant Improvement | Completed | Installation / Repair - Residential - EMERGENCY: REPLACE SERVICE CONDUCTOR REQUESTED BY BC HYDRO. OK TO ISSUE PER: DEI - ANDREW TULLY | 1300
PP-2019-03955 | 2019-09-17 | 401 KINGSWAY, Vancouver, BC V5T 3K1 | Plumbing Permit | Commercial | New | Completed | Commercial - Backflow Installation as per City of Vancouver report - Paul Allen 401 Kingsway DCVA for Water FIlter = <25mm DCVA for Premise isolation **no building work permitted** 421 Kingsway RPBA for Chemical Dispensing Device DCVA for Pressure Washer DCVA for Water Filter =<25mm | NULL
BP-2019-04001 | 2019-10-08 | 1033 DAVIE STREET, Vancouver, BC V6E 1M5 | Building Permit | Building Permit (BP) | Addition / Alteration | Completed | Field Review - Addition / Alteration - #200 - 2nd floor Interior alterations to combine office units #200 and #201 on the 2nd floor into one unit to be #200 for a Health Care Office tenant (Cardiology Clinic) in this existing commercial building on this site. Scope of work: remove/construct demising wall, partition walls, doors, millwork, finishes, ceiling work, lighting for new offices, 6 exam rooms, washroom, waiting area and stress test room. Electrical, mechanical, plumbing and sprinkler work. REVISION #1: Revise to remove fire rating of wall between suite and corridor. June 1, 2020 mlh TENANT: Providence Health Care Letters of Assurance submitted by: Schedule A, Kirsten Reite, Architect, ph: 604-831-0810 Architectural Schedule B, Kirsten Reite, Architect, ph: 604-831-0810 Electrical Schedule B, Kevin Pearson, P.Eng., ph: 604-569-6500 Mechanical and Plumbing Schedule B, Alex Chou, P.Eng., ph: 604-684-5995 Ok for field review as per Jamie Zhang, Sept. 06, 2019 L2 - Lighting - Upgrade to incorporate Automatic Lighting Shutoff (per 9.4.1.1 of ASHRAE 90.1-2016) Building Sprinklered – Separate sprinkler permit required for proposed sprinkler work | 500000
BP-2019-04590 | 2020-01-16 | 1520 W 6TH AVENUE, Vancouver, BC V6J 1R2 | Building Permit | Building Permit (BP) | Salvage and Abatement | Completed | Enquiry Centre - Salvage and Abatement - Interior alterations to allow salvage of non-structural building components prior to or during abatement work and removal of non-structural hazardous materials in this existing commercial building. A separate building permit is required to demolish or deconstruct the building. OK for Sips per L.Telefson, Oct.10/19 Reference to: S&A BP-2019-004590, Demo BP-2019-04586 S&A BP-2019-004591, Demo BP-2019-04588 S&A BP-2019-004592, Demo BP-2019-04587 | 0
PP-2019-04514 | 2019-10-19 | 5008 PINE CRESCENT, Vancouver, BC V6M 3P6 | Plumbing Permit | Residential | New | Completed | Residential - Plumbing fixtures for a 2 and 1/2 storey + cellar one-family dwelling with a attached garage at the cellar. Consist of 6 bathroom house. Bar/sink proposed at rec.room >>>AMEND DATE: MARCH 11, 2021 add one bathroom(watercloset and sink only ) on 2nd floor and one washing machine on ground floor. | NULL
GP-2019-03234 | 2019-10-20 | 445 E 45TH AVENUE, Vancouver, BC V5W 1X5 | Gas Permit | Residential | Renovation | Completed | Residential - Re and re furnace NOTE: No building work alteration proposed | NULL
BP-2019-04591 | 2020-01-16 | 1530 W 6TH AVENUE, Vancouver, BC V6J 1R2 | Building Permit | Building Permit (BP) | Salvage and Abatement | Completed | Enquiry Centre - Salvage and Abatement - Interior alterations to allow salvage of non-structural building components prior to or during abatement work and removal of non-structural hazardous materials in this existing commercial building. A separate building permit is required to demolish or deconstruct the building. OK for Sips per L.Telefson, Oct.10/19 Reference to: S&A BP-2019-004590, Demo BP-2019-04586 S&A BP-2019-004591, Demo BP-2019-04588 S&A BP-2019-004592, Demo BP-2019-04587 | 0
DB-2019-04593 | 2020-03-12 | 4925 CAMBIE STREET, Vancouver, BC | Building Permit | Development and Building Permit (DB) | Addition / Alteration | Completed | Field Review - Addition / Alteration - Exterior alterations for limited building envelope repair to the Rectory Building (1954) on this existing church site. OK for field review per L.Telefson, Oct.10/19 Notes: 1. Energy upgrade exempt: Exterior alterations for repair. 2. Existing insulation will be replaced with same or better. 3. Construction access to be from rear of site. | 20000
DB-2019-04595 | 2019-11-21 | 220 E 16TH AVENUE, Vancouver, BC V5T 2T4 | Building Permit | Development and Building Permit (DB) | Addition / Alteration | Completed | Field Review - Addition / Alteration - 220 E 16th Av Interior alterations to provide improvements to the main and upper floor of this existing 2-family dwelling building. Scope of work to include re-configuring rear deck, relocating the heating system to the crawlspace, installing a lift/elevator, and installing a hatch access at the entrance on the main floor. Exterior alterations to upgrade all windows, skylights and doors in the existing openings. HRV is proposed in the closet on 2nd floor. Exterior alteration to one side of the existing accessory building by enlarging the width from 9'-6" to 12'-0". The new wall and floating slab are to be insulated. Letters of assurance rcvd J Allester 604.228.0518 | 275000
GP-2019-03189 | 2019-10-10 | 2065 KITCHENER STREET, Vancouver, BC V5L 2W6 | Gas Permit | Residential | Renovation | Completed | Residential - HWT re&re | NULL
GP-2019-03190 | 2019-10-16 | 165 SW MARINE DRIVE, Vancouver, BC V5X 2P9 | Gas Permit | Residential | Renovation | Completed | Residential - FURNACE AND TANKLESS REPLACEMENT Note: No building work alteration proposed | NULL
EP-2019-09004 | 2019-10-15 | 828 E HASTINGS STREET, Vancouver, BC V6A 1R6 | Electrical Permit | Commercial | New | Expired | Temporary Power - Commercial - Temporary Power Pole Valid October 15, 2019 to October 14, 2020 To provide temporary power to this site. | NULL
EP-2019-09005 | 2019-10-17 | 198 AQUARIUS MEWS #303, Vancouver, BC V6Z 2Y4 | Electrical Permit | Commercial | Renovation - Dwelling Unit(s) only | Completed | Installation / Repair - Commercial - #303 - 3rd floor Kitchen circuits relocation, pot lights installation, underfloor heater | 18000
EP-2019-09006 | 2020-03-17 | 4885 SAINT JOHN PAUL II WAY, Vancouver, BC V5Z 0G3 | Electrical Permit | Commercial | Tenant Improvement | Completed | Installation / Repair - Commercial - Install a standby generator (300kW/375kVA @347/600V) located outdoor, an automatic transfer switch (1200A 347/600V) located in the main electrical room; supplying the existing 6S2G1 distribution (1200A 347/600V), as per the accepted electrical drawings. | 239900
SP-2019-02302 | 2019-10-17 | 8107 HUDSON STREET, Vancouver, BC V6P 4M2 | Sprinkler Permit | Residential | New | Completed | Residential - installation of fire sprinkler system for a 2 storey one-family dwelling with a secondary suite located in the cellar. Building to be sprinklered to NFPA 13D requirements. | NULL
EP-2019-09007 | 2019-10-18 | 1745 NAPIER STREET, Vancouver, BC V5L 2N1 | Electrical Permit | Residential | Renovation | Completed | Installation / Repair - Residential - 200 amps service upgrade, basement kitchen wiring, lights, and switches relocation Amendment: January 09, 2019 Added service information. Upgrade service from 100 amps to 200 amps | 7800
BP-2019-04599 | 2019-11-20 | 1541 W BROADWAY, Vancouver, BC V6J 1W7 | Building Permit | Building Permit (BP) | Addition / Alteration | Completed | Field Review - Addition / Alteration - #475 - 4th floor Interior alterations and change of use from General Office Shell to a new Health Care Office on the 4th floor (#475) at this existing commercial building. Scope of work: construct partition walls, doors, staff kitchen, relocate suite entry, new lighting, ceiling work, electrical, plumbing and sprinkler. TENANT: Puren Wellness Center for Holistic Medicine OK for field review as per Jamie Zhang, Oct. 10, 2019 Building Sprinklered – Separate sprinkler permit required for proposed sprinkler work Related permit BP-2018-06725 has been issued but not completed. L2 - Lighting - Upgrade to incorporate Automatic Partial OFF (per 9.4.1.1.(g) of ASHRAE 90.1-2016) | 40000
DB-2019-04600 | 2020-01-23 | 2106 TRUTCH STREET, Vancouver, BC V6K 4G8 | Building Permit | Development and Building Permit (DB) | Addition / Alteration | Completed | Low Density Housing - Addition / Alteration - 2106 Trutch St Exterior and interior alterations to provide improvements to the main, second and third floors including removing floor area on the second floor to provide a new covered porch area, remove sunroom on the third floor for new deck and provide new second floor access from the east side yard for this existing two family dwelling on this corner flanking no lane site. Entire building to be sprinklered to NFPA-13D requirements. Letters of assurance submitted by J.T. Allester at 604-228-9517, Energy Upgrade Proposal submitted by Scott Maguire of Capital Home Energy, 604.562.0387 If building is getting sprinklered the water system probably needs to be upgraded even if the sewer is not triggered ******THIS PERMIT HAS BEEN ISSUED UNDER THE REQUIREMENTS OF VBBL 2014****** | 500000
EP-2019-07951 | 2019-09-12 | 4464 BRAKENRIDGE STREET, Vancouver, BC V6L 2H2 | Electrical Permit | Residential | New | Completed | Installation / Repair - Residential - LWH: TV, telephone, alarm, prewire and complete | 800
GP-2019-02722 | 2019-09-16 | 698 W 19TH AVENUE, Vancouver, BC V5Z 1X1 | Gas Permit | Residential | Renovation | Completed | Residential - NEW GAS FIREPLACE WITH VENT AND HOOK UP **no building work permitted** | NULL
SP-2019-02008 | 2019-09-19 | 2913 TRINITY STREET, Vancouver, BC V5K 1G1 | Sprinkler Permit | Residential | New | Completed | Residential - New Fire Sprinkler System for new SFD with Secondary suite | NULL
SP-2019-02009 | 2019-09-19 | 701 W GEORGIA STREET, Vancouver, BC V7Y 1K8 | Sprinkler Permit | Commercial | Tenant Improvement | Completed | Commercial - #G027 Return unit to base building This permit has been issued to the 2014 VBBL and NFPA 13/13 to return this space, as described below, to base building sprinkler coverage (relocate and remove sprinklers to ensure sprinkler coverage to the base building design, VBBL, and NFPA 13 Interior alterations to provide tenant improvements on this existing tenant space by bringing the space back to a pre-lease shell condition of this existing mixed use building. This application does not include any of the following: • hydraulic calculations, • change in occupancy and /or hazard classification, • storage arrangements (e.g. warehouse, mobile compact storage arrangements), • New alternative solutions and/or modifications to existing alternative solutions. • changes to the sprinkler system supply piping (e.g. valves, mains, cross-mains, branch-lines, etc.), or • flexible sprinkler pipe. Building Sprinklered - Separate sprinkler permit required for proposed sprinkler work. | NULL
PP-2019-03947 | 2019-09-16 | 2023 W 36TH AVENUE, Vancouver, BC V6M 1L1 | Plumbing Permit | Residential | Renovation | Completed | Residential - new infill amend permit October 17 2019: This permit should have been for sub address on this property, 2023 West 36th, not 2027. Please change permit to correct address. Thank you. amend permit Jan 02 2020: Please remove one sink from AG 2 Remove one sink from BG 1 (from 2 to 1). Add 3 roof drains Amend permit 07-28-20 dd 1 outside backflow preventer (for lawn irrigation system | NULL
PP-2019-03998 | 2019-09-18 | 544 WINDERMERE STREET, Vancouver, BC V5K 4J2 | Plumbing Permit | Residential | Renovation | Completed | Residential - Just 1 Laundry sink and 1 auto washer. | NULL
DB-2019-04005 | 2019-12-19 | 1384 W 58TH AVENUE, Vancouver, BC V6P 1W2 | Building Permit | Development and Building Permit (DB) | New Building | Completed | Low Density Housing - New Building - 1.5 STOREY LANEWAY HOME To construct a 2 storey laneway house building ($225,000.00) with an attached garage and 1 open parking pad, providing a total of 3 parking spaces, having vehicular access from the 20' Lane. Note: This is a 1 ½ storey building pursuant to the Zoning & Development By-law. 1. Covenant not required with existing house 2. No Strata Titling permitted 3. No A/C Unit proposed 4. Schedule B: (J. Guo) P.Eng (604.526.1305) Structural + Geotechincal 5. HPO: Residential Builder- (Great Wall Construction Ltd.) NOTE: To achieve the required FSR. A floor space exclusion of 3% has been applied to this application as per section 11.24.18 of the district schedule, to accommodate improved building performance. Address Information: 1384 W 58th Av - Laneway House Address assigned per approved plans. Fire and Emergency street access (walkway) to the laneway house is from the east side. Street access must be provided and maintained at all times. The building addresses are to be posted and to be visible from the street in accordance with the Building By-law. NOTE: Information regarding the principal building on the survey and site plan is for reference only. Any discrepancy between information regarding the principal building on the survey and/or site plan and approved permit drawings for the principal building are neither approved nor authorized under this laneway house permit. *EXISTING HOUSE* Note: Bldg 1 (principal bldg) addressed 1388 W. 58th Ave. retained on site. **THIS PERMIT HAS BEEN ISSUED UNDER THE REQUIREMENTS OF VBBL 2014 AND THE GREEN HOMES PROGRAM** | 225000
GP-2019-02723 | 2019-11-18 | 2160 FRASERVIEW DRIVE, Vancouver, BC V5P 2N4 | Gas Permit | Residential | Renovation | Completed | Residential - Capping illegal gas cook top **no building work permitted** See CF-2019-007350 amend permit November 25 2019: add hot water tank per Derek Pont | NULL
EP-2019-09008 | 2019-10-18 | 8855 LAUREL STREET #111, Vancouver, BC | Electrical Permit | Commercial | Renovation | Completed | Installation / Repair - Commercial - #111 New sub panel and branch circuits in upper floor | 19000
GP-2019-03193 | 2019-10-16 | 2241 GRAVELEY STREET, Vancouver, BC V5L 3C1 | Gas Permit | Residential | Renovation | Completed | Residential - Furnace re&re Note: No building work alteration proposed | NULL
EP-2019-09010 | 2019-11-04 | 133 E 7TH AVENUE, Vancouver, BC V5T 1M5 | Electrical Permit | Residential | Renovation | Completed | Installation / Repair - Residential - Fire damage repair - Safety check existing wires - Replace 1 smoke alarm with smoke/CO combo - Replace 1 kitchen area ceiling light fixture - Replace 1 kitchen area receptacle IA-2019-01333 says rewire apartment Related to CF-2019-012818 and IA-2019-01333 ***AMENDMENT*** November 20, 2019 Add rewiring of whole unit to scope of work Value has been increased by $1800 (from: $450 to: $2250). | 2250
EP-2019-09044 | 2019-10-21 | 3046 CHARLES STREET, Vancouver, BC V5K 3B5 | Electrical Permit | Residential | Renovation | Completed | Installation / Repair - Residential - Service to be upgraded from 100 amp to a 200 amp service. Main panel and sub panel to be upgraded. NOTE: No building work alteration proposed AMENDMENT: December 09, 2019 Change the volts from 120/208 to 120/240 | 8000
EP-2019-09013 | 2019-10-15 | 3095 ALMA STREET, Vancouver, BC V6R 2Z6 | Electrical Permit | Residential | New | Expired | Temporary Power - Residential - Temporary Power Pole Valid October 15, 2019 to October 14, 2020 | NULL
PP-2019-04532 | 2019-11-13 | 2328 CAMBIE STREET, Vancouver, BC | Plumbing Permit | Commercial | Addition | Completed | Commercial - Add a few new fixtures Building permit work description: Interior alteration: Interior alteration to provide tenant improvements to the existing Retail - food space for the new Retail-food tenant in this existing commercial building on this site. Occupant load proposed: 10 seats + 4 staff = 14 persons. Note: "This permit has been reviewed under the 2014 Vancouver Building By-law (#10908)." | NULL
PP-2019-04518 | 2019-10-19 | 1961 TOLMIE STREET, Vancouver, BC V6R 4C1 | Plumbing Permit | Residential | New | Completed | Residential - New Heating and Plumbing to new built custom home of a 2 storey one-family dwelling with a detached accessory building (garage) at the rear. >>>>>>> Amend: Nov. 26th -add 10 roof drains | NULL
PP-2019-04519 | 2019-10-19 | 1755 HARO STREET, Vancouver, BC V6G 1H2 | Plumbing Permit | Commercial | Renovation - Dwelling Unit(s) only | Completed | Commercial - Unit# 303 - re and re of tub re installing fixtures | NULL
SP-2019-02303 | 2019-10-11 | 6917 ARGYLE STREET, Vancouver, BC V5P 3K7 | Sprinkler Permit | Residential | New | Completed | Residential - To install 15 sprinkler heads NOTE: Building to be sprinklered to NFPA 13D Enhanced requirements | NULL
EP-2019-09015 | 2019-10-11 | 3597 W 15TH AVENUE, Vancouver, BC V6R 2Z3 | Electrical Permit | Residential | New | Expired | Temporary Power - Residential - To provide temporary power to this site. | NULL
GP-2019-03197 | 2019-10-20 | 2258 E 6TH AVENUE, Vancouver, BC V5N 1R1 | Gas Permit | Residential | New | Completed | Residential - To install piping and appliances for a duplex w/ secondary suites with a detached accessory building (garage) at the rear.All complete installation. | NULL
EP-2019-09017 | 2019-10-15 | 4362 W 8TH AVENUE, Vancouver, BC V6R 2A1 | Electrical Permit | Residential | New | Expired | Temporary Power - Residential - Temporary Power Pole Valid October 15, 2019 to October 14, 2020 DB – NOT ISSUED: Work authorized by this permit is for placement of a temporary power pole only and does not authorize any site construction and/or excavation. A separate Building Permit will be required prior to commencement of any other work on this site. | NULL
GP-2019-03198 | 2019-10-20 | 5347 KNIGHT STREET, Vancouver, BC V5P 2T8 | Gas Permit | Residential | Renovation | Completed | Residential - NEW GAS FIREPLACE WITH VENT AND HOOK UP NOTE: No building work alteration proposed | NULL
EP-2019-09018 | 2019-10-16 | 2050 SW MARINE DRIVE, Vancouver, BC | Electrical Permit | Residential | New | Expired | Temporary Power - Residential - Temporary Power Pole Valid October 3, 2019 to October 2, 2020 Expired Permit: EP-2018-08171 | NULL
EP-2019-07965 | 2019-09-12 | 1965 W 15TH AVENUE, Vancouver, BC V6J 2L2 | Electrical Permit | Commercial | Renovation - Dwelling Unit(s) only | Completed | Installation / Repair - Commercial - 1969 W. 15th Ave Minor renovation: new lighting, installing smoke detectors in bedrooms, moving kitchen appliances, reworking bathrooms | 12000
EP-2019-07956 | 2019-09-12 | 801 W GEORGIA STREET, Vancouver, BC V6C 1P7 | Electrical Permit | Commercial | New | Issued | Installation / Repair - Commercial - Install Audio Video & Smart Home systems on Level 2 Ballroom & meeting rooms. No building alterations. | 6000
DB-2019-04009 | 2020-03-10 | 1951 SW MARINE DRIVE, Vancouver, BC V6P 6B3 | Building Permit | Development and Building Permit (DB) | New Building | Expired | Low Density Housing - New Building - To construct a 2 storey one-family dwelling with a detached garage providing 4 interior parking space, having vehicular access from the lane ($2,132,500). 1- Non-stratification Covenant to be registered at the Land Title Office prior to Sheathing Inspection. 2- No strata titling permitted 3- A/C unit proposed in rear of property 4- Schedule B, Tsung-Hua Yang, P.Eng (604-729-0585) Structural & Geotechnical 5- HPO - E-Loyal Construction This is a 2 storey building pursuant to the Zoning and Development By-Law ******THIS PERMIT HAS BEEN ISSUED UNDER THE REQUIREMENTS OF VBBL 2014 AND THE GREEN HOMES PROGRAM****** LWH under separate permit DB-2019-04012 1951 SW Marine Drive - One Family Dwelling *PRIMARY* Addresses assigned per approved plans. Fire and Emergency street access to the secondary suite is from the west side. Street access must be provided and maintained at all times and the building addresses posted to be visible from the street in accordance with the Building By-law. | 2132500
DB-2019-04012 | 2020-03-10 | 1955 SW MARINE DRIVE, Vancouver, BC V6P 6B3 | Building Permit | Development and Building Permit (DB) | New Building | Expired | Low Density Housing - New Building - To construct a 1 storey laneway house building providing 1 on grade parking space, having vehicular access from the lane. Note: This is a 1 1/2 storey building pursuant to the Zoning & Development By-law 1. Non-stratification Covenant to be registered at the Land Title Office prior to Sheathing Inspection. 2. No Strata Titling permitted 3. Schedule B, Tsung-Hua Yang, P.Eng (604-729-0585) Structural & Geotechnical 4. Schedule B, Zhao Guan, P.Eng (778-868-5635) Geotechnical 5. No A/C proposed 6. HPO - E-Loyal Construction Ltd. Main House permit under DB-2019-04009 ******THIS PERMIT HAS BEEN ISSUED UNDER THE REQUIREMENTS OF VBBL 2014 AND THE GREEN HOMES PROGRAM****** "Combustible projections or roof soffits on an exposing building face shall not project to less than .45m from the property line and shall be in compliance with VBBL 2014 9.10.15.5.(9)" The entire building, to be sprinklered to NFPA 13D. | 225000
EP-2019-08135 | 2019-09-18 | 625 CLARK DRIVE, Vancouver, BC V5L 3H9 | Electrical Permit | Commercial | Tenant Improvement | Completed | Installation / Repair - Commercial - Update existing Intrusion system-minor cable pull to new motion sensors. No building or alterations proposed. | 696
BP-2019-04013 | 2020-03-06 | 3223 ST. CATHERINES STREET, Vancouver, BC V5V 4K6 | Building Permit | Building Permit (BP) | New Building | Completed | High Density Housing / Commercial - New Building - Building Permit for DP-2018-00990 (MD) To construct a new two-storey plus crawl space multiple dwelling ($800,000) containing 4 dwelling units with a fire alarm room, at the front of the site with an attached garage providing 4 parking having vehicular access from the north lane and to stratify the lot. Stru B & Geotech B are submitted. ******THIS PERMIT HAS BEEN ISSUED UNDER THE REQUIREMENTS OF VBBL 2014******** Building Review Branch Notes: - Entire building to be sprinklered to NFPA 13. - Part 9 building envelope is applied as per VBBL Div A, 1.3.3.2.(3). - The handrail in the middle of the front porch stairs must not be removed at any time. - All new windows, doors and skylights shall conform to AAMA/WDMA/CSA101/ I.S.2/A440, NAFS - If peat or soil liquefaction is encountered during excavation, an updated geotechnical report shall be submitted to the Project Coordinator as a Revision. - Required 2'10" deep landing at the bottom of stairs in the garage and small car stalls shall be indicated by paint. - 12" extension of bottom of exterior stairs at the front yard shall have the same height with the rest of the handrail and must not encroach in to the city property. | 1200000
BP-2019-04014 | 2020-03-06 | 3231 ST. CATHERINES STREET, Vancouver, BC V5V 4K6 | Building Permit | Building Permit (BP) | New Building | Completed | High Density Housing / Commercial - New Building - Building Permit for DP-2018-00990 (2FD) To construct a new two-storey plus crawl space two-family dwelling ($400,000) with a common electrical room at the rear of the site with an attached garage providing 2 parking spaces having vehicular access from the north lane. Stru B & Geotech B are submitted. Refer to Main Building Permit BP-2019-04013 for Documents and Time Entry. ******THIS PERMIT HAS BEEN ISSUED UNDER THE REQUIREMENTS OF VBBL 2014******** Building Review Branch Notes: - Entire building to be sprinklered to NFPA 13R as per VBBL 3.2.5.5.(3)(b). - The handrail in the middle of the front porch stairs must not be removed at any time. - All new windows, doors and skylights shall conform to AAMA/WDMA/CSA101/I.S.2/A440, NAFS - Required 2'10" deep landing at the bottom of stairs in the garage shall be painted. | 0
BP-2019-04602 | 2019-11-05 | 2510 E HASTINGS STREET, Vancouver, BC V5K 1Z3 | Building Permit | Building Permit (BP) | Addition / Alteration | Completed | Field Review - Addition / Alteration - Ground floor/1st storey Interior alterations to provide improvements to this existing financial institution (Vancity) in this existing mixed-use building on this site. Scope of work: minor demolition, new millwork, finishes, one light fixture, power/data and electrical work. TENANT: Vancouver City Savings Credit Union Letters of Assurance submitted by: - Schedule A and Architectural Schedule B, Thomas S. Annandale, AIBC, 604.682.6881 - Electrical Schedule B, Adam Franklin, P.Eng, 604.298.4858 Building Sprinklered – Building inspector to determine on site if a separate sprinkler permit is required. OK for field review as per Jamie Zhang, Oct.11/19 | 150000
GP-2019-03199 | 2019-10-20 | 3828 W 17TH AVENUE, Vancouver, BC V6S 1A4 | Gas Permit | Residential | Renovation | Completed | Residential - re re boiler NOTE: No building work alteration proposed | NULL
EP-2019-09021 | 2019-11-18 | 945 DENMAN STREET, Vancouver, BC V6G 2M3 | Electrical Permit | Commercial | Renovation | Completed | Installation / Repair - Commercial - Re & Re 6 Receptacles and 3 Lightfixtures and 6 Communications cabling no work alteration related to opening/removing walls | 18500
EP-2019-09023 | 2019-10-21 | 1070 ROBSON STREET, Vancouver, BC | Electrical Permit | Commercial | Renovation | Completed | Installation / Repair - Commercial - 1070 & 1080 Robson St Demise space, revert back to shell space for landlord. Remove redundant smoke detectors, Install one new Smoke detector, Relocate bells and pull stations, verification and address devices to its oven address. Notes: 1. Separate permits required for future tenant improvements. | 3000
EP-2019-09025 | 2019-10-21 | 729 E 24TH AVENUE, Vancouver, BC V5V 2A6 | Electrical Permit | Residential | New | Completed | Installation / Repair - Residential - Wiring for new home a 2 storey two-family dwelling with a secondary suite located in the Basement of each unit. Building to be sprinklered to NFPA 13D requirements. Amendment: May 26, 2020 Wiring for low voltage :tel and TV wiring ,internet wiring, security pre-wire only | 28000
GP-2019-02725 | 2019-09-13 | 5190 BURSILL STREET, Vancouver, BC V5R 3Z5 | Gas Permit | Residential | New | Completed | Residential - New gas installation **** Amend: Sept. 23rd: to add one range at 20,000BTU | NULL
EP-2019-07957 | 2019-09-06 | 800 GRIFFITHS WAY, Vancouver, BC | Electrical Permit | Commercial | NULL | Expired | Special Event - Provide 100kW generator and temporary electrical distribution to support the UFC show/ television broadcast at Rogers Arena. Setup begins September 9, 2019. Show September 13-14, 2019 | NULL
EP-2019-07961 | 2019-09-09 | 4168 W 13TH AVENUE, Vancouver, BC V6R 2T6 | Electrical Permit | Residential | New | Expired | Temporary Power - Residential - Temporary Power Pole Valid September 9, 2019 to September 8, 2020 DB – NOT ISSUED: Work authorized by this permit is for placement of a temporary power pole only and does not authorize any site construction and/or excavation. A separate Building Permit will be required prior to commencement of any other work on this site. | NULL
EP-2019-09239 | 2019-10-28 | 1188 W GEORGIA STREET, Vancouver, BC V6E 4A2 | Electrical Permit | Commercial | Tenant Improvement | Completed | Installation / Repair - Commercial - Low voltage DDC upgrade. No building alterations proposed. | 49720
EP-2019-07962 | 2019-09-12 | 2889 E 12TH AVENUE, Vancouver, BC V5M 4T5 | Electrical Permit | Commercial | Tenant Improvement | Completed | Installation / Repair - Commercial - 7th Floor Reconfiguration of existing power to suit a new furniture layout/consolidation. No building or alterations proposed. | 2800
EP-2019-07963 | 2019-09-16 | 175 W CORDOVA STREET, Vancouver, BC V6B 1E1 | Electrical Permit | Commercial | Tenant Improvement | Completed | Installation / Repair - Commercial - 2nd floor - Rectifier Room Installation of new distribution equipment to feed a new DC Rectifier. New distribution equipment is a 600A 600V dist. board, (2) 300KVA transformers, 600A 480V transfer switch, and a 600A 480V panel. | 79500
PP-2019-03949 | 2019-09-16 | 2552 E 1ST AVENUE, Vancouver, BC V5M 1A3 | Plumbing Permit | Residential | Renovation | Completed | Residential - Roughin for a kitchen sink, installing kitchen sink and dishwasher | NULL
EP-2020-03336 | 2020-05-06 | NULL | Electrical Permit | Commercial | New | Completed | Installation / Repair - Commercial - New overhead service for Telus Small Cell on joint use wood pole ** Amend 07/20/2020** Amendments as discussed: Specific Location: Pole Service - 2650 Slocan St, BC Hydro Pole # BC106121 (note there are 2 permits for this address - different BC ID #s) Work Description add: Pole Service - 2650 Slocan St Volts: 120 Amps: 15 Service Phase: 1 Phase 2 Wire Size of Conductor: 10 AWG Material of Service Conductor: copper Size of Grounding Conductor: 4 | 450
PP-2019-04523 | 2019-10-21 | 2909 GRANDVIEW HIGHWAY, Vancouver, BC V5M 2E4 | Plumbing Permit | Commercial | Addition | Completed | Commercial - Adding 4 backflows | NULL
BP-2019-04605 | 2019-10-28 | 550 BEATTY STREET #5-3, Vancouver, BC V6B 2L3 | Building Permit | Building Permit (BP) | Addition / Alteration | Completed | Field Review - Addition / Alteration - #5-3 Interior alterations only to provide improvements to this existing residential dwelling unit #5-3 at this existing Vancouver Heritage Register C Multiple Dwelling building. OK for field review as per Howie Chow, October 11, 2019. Energy upgrade: L2 - Lighting - Install energy efficient lighting fixtures (single occupied space area) | 105000
EP-2019-09026 | 2019-10-18 | 3030 W 4TH AVENUE, Vancouver, BC V6K 1R4 | Electrical Permit | Commercial | Tenant Improvement | Completed | Installation / Repair - Commercial - Add new circuit for washing machine + light in attic **no building work permitted** | 1000
EP-2019-09029 | 2019-10-18 | 3590 COMMERCIAL STREET, Vancouver, BC | Electrical Permit | Commercial | Addition | Completed | Installation / Repair - Commercial - Pre-wire and completion of low voltage alarm system. **no building work permitted** | 1000
EP-2019-09027 | 2019-10-18 | 1915 W 4TH AVENUE, Vancouver, BC | Electrical Permit | Commercial | Renovation | Completed | Installation / Repair - Commercial - install wiring for a new humidifier in yoga studio **no building work permitted** | 2100
BP-2019-04016 | 2019-10-09 | 405 RAILWAY STREET, Vancouver, BC V6A 1A7 | Building Permit | Building Permit (BP) | Demolition / Deconstruction | Completed | Enquiry Centre - Demolition / Deconstruction - To demolish the existing 3 storey industrial building. Demo declaration: Clearview Demolition Ltd. Ok for SIPS per L Clarke Sept 6, 2019 Note: Notice of Demolition must be provided to District Building Inspector 24 hours in advance of demolition by calling 3-1-1 or 604-873-7000 outside Vancouver. | 321517
PP-2019-03951 | 2019-09-16 | 1881 CORNWALL AVENUE, Vancouver, BC V6J 1C6 | Plumbing Permit | Commercial | Renovation | Completed | Commercial - Back flow preventer **no building work permitted** | NULL
BP-2019-04017 | 2019-09-24 | 405 RAILWAY STREET, Vancouver, BC V6A 1A7 | Building Permit | Building Permit (BP) | Salvage and Abatement | Completed | Enquiry Centre - Salvage and Abatement - Salvage and Abatement of hazardous materials related to Building Permit for BP-2019-04016 To demolish the existing 3 storey industrial building. QP: Lance A Pizzareillo of DST Consulting Engineers Inc. Ok for SIPS per L Clarke Sept 6, 2019 | 0
EP-2019-07967 | 2019-09-12 | 1549 KITCHENER STREET #102, Vancouver, BC V5L 2V8 | Electrical Permit | Commercial | Renovation - Dwelling Unit(s) only | Completed | Installation / Repair - Commercial - #102 - ground floor Scope of work to include: -Installation of (4) LED pot lights in kitchen -Installation of (2) new 20 amp GFCI kitchen counter circuits for counter plugs -Installation of hard-wired LED under cabinet lighting -Installation of new 20 amp circuit for island receptacle. -Installation of new 15 amp AFCI protected circuit for microwave oven -Installation of new hard wired down draft fan. | 2000
BP-2019-04033 | 2020-08-12 | 2021 CYPRESS STREET, Vancouver, BC V1V 1V1 | Building Permit | Building Permit (BP) | New Building | Stage Issued | Certified Professional Program - New Building - Proposed 6 storey, mixed-used residential (rental) and commercial building consists of one concrete level with commercial spaces, a 2nd level of amenity and storage rooms, plus four levels of residential 100% rental units, all over two levels of underground parking for both residential and commercial uses. Underground parking is accessed from Cypress Street, 20m away from intersection with West 4th Ave. The building has been set back from West 4th Avenue to allow for 5.5m wide sidewalk. Access to ground floor commercial spaces is from West 4th Ave. and Cypress St. at the corner with West 4th Ave. Residential entrance is at Cypress St. Amenity space with open space facing Cypress St. is located at the building's south east corner at ground level. Access to garbage and Loading for commercial spaces is from the lane. Note: 6 storeys per VBBL due to sloped site whereas DP defines this as 5 storeys. This is a CP Process Permit and the applicant is David Steer, P. Eng., CP. *** The 2014 VBBL applies to this Permit application *** Stage 1: Excavation & Shoring. (Aug. 12, 2020. B. Smith) Stage 2: Full Construction. (Oct. 28, 2020. B. Smith) | 9250000
BP-2019-04608 | 2019-10-23 | 808 NELSON STREET, Vancouver, BC V6Z 2H2 | Building Permit | Building Permit (BP) | Addition / Alteration | Completed | Field Review - Addition / Alteration - #601 - 6th Floor Interior alterations to provide tenant improvements on the 6th floor (#601) of this existing mixed use building. Scope of work: remove/construct partition walls, doors, finishes, new lighting, ceiling work, plumbing fixtures, electrical and plumbing work. TENANT: Peak Resilience Counselling Inc. Building Sprinklered – Building inspector to determine on site if a separate sprinkler permit is required. OK for Field Review - Oct 11, 2019 Processed Thru FIT L2 - Lighting - Upgrade to incorporate Space Control systems (per 9.4.1.2 of ASHRAE 90.1 - 2010) | 185000
BP-2019-04610 | 2020-01-28 | 891 GREAT NORTHERN WAY, Vancouver, BC V5T 4T5 | Building Permit | Building Permit (BP) | Addition / Alteration | Completed | Certified Professional Program - Addition / Alteration - Steve's Poke Bar Tenant improvement for a new group E limited food / retail establishment. of max 16 seats. This is a 1st tenant in this suite. NO DP REQUIRED AS PER JOHN GREER - NOV4/19 ** The 2014 VBBL applies to this Permit application ** This is a CP process permit and the applicant is Robert Heikkila, CP. Stage 1: Full construction interior tenant improvement permit. (Jan. 28/20, B. Smith) | 150000
EP-2019-09030 | 2019-10-21 | 1052 ROBSON STREET, Vancouver, BC V6E 1A7 | Electrical Permit | Commercial | Renovation | Completed | Installation / Repair - Commercial - #1048 Lighting upgrades to retail space Tenant improvments | 100000
GP-2019-03203 | 2019-10-11 | 45 W 21ST AVENUE, Vancouver, BC V5Y 2E1 | Gas Permit | Residential | Renovation | Completed | Residential - Kinked gas line.Fixing the leak of the gas line. Fortis shut off the meter. | NULL
BP-2019-04612 | 2019-10-17 | LUMBERMAN'S ARCH - 3250 STANLEY PARK DRIVE, Vancouver, BC | Building Permit | Building Permit (BP) | Temporary Building / Structure | Expired | High Density Housing / Commercial - Temporary Building / Structure - To erect and install 1 - 40' x 40', 1 - 20' x 60', and 1 - 20' x 40' tents for the Light the Night event for a limited period of time expiring October 20, 2019. | 4800
DB-2019-04613 | 2020-02-06 | 181 W 1ST AVENUE #1203, Vancouver, BC V5Y 0E3 | Building Permit | Development and Building Permit (DB) | Addition / Alteration | Completed | Field Review - Addition / Alteration - Exterior alteration to change 1 guardrail on 12th floor from 42" to 72" in this existing multiple dwelling building on this site. Okay for exterior changes as per B.Duffix Sept 27/19 Okay for field review as per D.Honan Sept 27/19 Letters of assurance S Moarefi 604.990.3520 | 10000
EP-2019-09032 | 2019-10-18 | 3283 VIMY CRESCENT, Vancouver, BC V5M 4B5 | Electrical Permit | Residential | New | Completed | Installation / Repair - Residential - cable,phone,data & alarm & doorbell for new LWH | 1000
SP-2019-02306 | 2019-10-18 | 2121 FRANKLIN STREET, Vancouver, BC V5L 1R7 | Sprinkler Permit | Commercial | New | Completed | Commercial - Replace wet parkade sprinkler system piping with new pipe, dry valve, new layout. | NULL
DB-2019-04614 | 2020-05-28 | 1080 W 45TH AVENUE, Vancouver, BC V6M 2G6 | Building Permit | Development and Building Permit (DB) | New Building | Issued | Low Density Housing - New Building - 1 Family Dwelling 2 STOREY 1FD + 4 CAR DETACHED GARAGE To construct a 2 storey + cellar one-family dwelling ($1,162,312.50) with a detached accessory building (garage) , at the rear providing 4 parking spaces, having vehicular access from the lane. 1. No Strata Titling permitted 2. A/C Unit proposed at rear yard 3. Bar sink located in cellar/rec room 4. Schedule B: (JIANLI GUO) P.Eng (604-526-1305) Structural 5. Schedule B: ( HEQING JIAN) P.Eng (778-987-7461) Geotechnical 6. BC Housing (MDl Construction Ltd) Rev #1 - Schedule B: Zhanchao Zhao, P. Eng. (604.526-1305) Structural This is a 2 storey building pursuant to the Zoning and Development By-Law ******THIS PERMIT HAS BEEN ISSUED UNDER THE REQUIREMENTS OF VBBL 2014 ****** All rooms adjacent to East and West exposing building face shall be sprinklered. "Combustible projections or roof soffits on an exposing building face shall not project to less than .45m from the property line and shall be in compliance with VBBL 2014 9.10.15.5.(9) The entire building, to be sprinklered to NFPA 13D. Any alterations or conversions to the attached garage (if applicable) to habitable living space shall not be permitted without first obtaining the approval of the Director of Planning and the Chief Building Official. Thermal protection measures and Laneway house design guidelines shall be required to be met prior to the approval of the conversion. Principle Dwelling: 1080 W 45TH AVENUE | 1162312.5
PP-2019-03954 | 2019-09-16 | 596 E 51ST AVENUE, Vancouver, BC V5X 1C9 | Plumbing Permit | Residential | Addition | Completed | Residential - adding 3 new bathrooms to existing house | NULL
PP-2019-03956 | 2019-09-16 | 1725 ROBSON STREET, Vancouver, BC V6G 1C9 | Plumbing Permit | Commercial | Renovation | Completed | Commercial - 3 hand sinks, 2 sinks, 1 laundry tub, 1 dishwasher, 1 RPBA, 1 hot water urn | NULL
EP-2019-07974 | 2019-09-12 | 2889 W 8TH AVENUE, Vancouver, BC V6K 2B8 | Electrical Permit | Residential | Renovation | Completed | Installation / Repair - Residential - Kitchen appliances, counter plugs and lighting in kitchen and living room - Class 2 low voltage. No building permit, cosmetic and cabinet work only. | 4903
PP-2019-03958 | 2019-09-16 | 35 E 55TH AVENUE, Vancouver, BC V5X 1M6 | Plumbing Permit | Residential | New | Completed | Residential - Plumbing fixture rough in and installation | NULL
PP-2019-03959 | 2019-09-16 | 3996 W 37TH AVENUE, Vancouver, BC V6N 2W5 | Plumbing Permit | Residential | New | Completed | Residential - lawn irrigation system | NULL
SP-2019-02010 | 2019-09-16 | 5195 VICTORIA DRIVE, Vancouver, BC | Sprinkler Permit | Commercial | Tenant Improvement | Completed | Commercial - 2 new heads This permit has been issued for sprinkler system alterations (add, relocate and remove) to the 2014 VBBL and NFPA 13, 2013 for the Combining retail shell space at 5195 Victoria Drive with retail shell space at 5197 Victoria Drive, change the use from Retail ‘shell’ to a new Restaurant-Class 1, and providing tenant fit outs. Also exterior alterations to provide a new roof top exhaust fan in this existing mixed-use commercial and residential building on this site Does not include any of the following: a. hydraulic calculations, b. change in occupancy and /or hazard classification, c. warehouse storage arrangements, d. mobile compact storage arrangements, e. New alternative solutions and/or modifications to existing alternative solutions, f. changes to the sprinkler system supply piping (e.g. valves, mains, cross-mains, branch-lines, etc.), or g. flexible sprinkler pipe. | NULL
DB-2019-04615 | 2020-05-28 | 1080 W 45TH AVENUE, Vancouver, BC V6M 2G6 | Building Permit | Development and Building Permit (DB) | Demolition / Deconstruction | Completed | Low Density Housing - Demolition / Deconstruction - Demolition – Conventional (Standard) To demolish the existing one family dwelling building ($15,000) on this site. | 15000
BP-2019-04616 | 2019-12-13 | 1080 W 45TH AVENUE, Vancouver, BC V6M 2G6 | Building Permit | Building Permit (BP) | Salvage and Abatement | Completed | Low Density Housing - Salvage and Abatement - Salvage and Abatement Permit To be completed under the supervision of a registered professional. This permit does not authorize demolition, deconstruction or construction work. QP: Kurt Mclnnes of Appolleon Engineering Inc. Building permit: DB-2019-04614 Demolition permit: DB-2019-04615 | 0
BP-2019-04617 | 2020-01-16 | 194 E 20TH AVENUE, Vancouver, BC V5V 1L9 | Building Permit | Building Permit (BP) | Addition / Alteration | Completed | Field Review - Addition / Alteration - Exterior alterations to this existing 3 unit multiple conversion dwelling to replace the stucco cladding on the lower portion of the exterior facade only due to water ingress, no other work proposed. Ok for field review per L Clarke Oct 11, 2019 | 8000
PP-2019-04528 | 2019-10-21 | 2661 WAVERLEY AVENUE, Vancouver, BC V5S 1E6 | Plumbing Permit | Residential | New | Completed | Residential - Under ground and above ground DWV. A 2 storey + cellar one-family dwelling with a secondary suite located in the basement/cellar with a detached accessory building (garage). | NULL
DB-2019-04618 | 2020-03-19 | 5865 BATTISON STREET, Vancouver, BC V5R 4M7 | Building Permit | Development and Building Permit (DB) | New Building | Completed | Low Density Housing - New Building - 2 STOREY 2FD + SS + GARAGE To construct a 2 storey two-family dwelling with a secondary suite located in the Cellar ($765,250.00) with a detached accessory building (2 car garage) ($10,000), and 1 open parking over gravel at the rear providing 3 parking spaces total , having vehicular access from the lane. 1. Covenant registered at the Land Title Office under CA8018561 2. Two A/C Unit proposed at rear yard 3. No bar sink proposed 4. Schedule B: (Beerinder Sidhu M.Eng) P.Eng (604.339.0034) Structural & Geotechnical 6. BC Housing (New Golden Developments Ltd) This is a 2 storey building pursuant to the Zoning and Development By-Law ******THIS PERMIT HAS BEEN ISSUED UNDER THE REQUIREMENTS OF VBBL 2014 ****** All rooms adjacent to East and West exposing building face shall be sprinklered. "Combustible projections or roof soffits on an exposing building face shall not project to less than .45m from the property line and shall be in compliance with VBBL 2014 9.10.15.5.(9) The entire building, INCLUDING THE ATTACHED GARAGE (if applicable), to be sprinklered to NFPA 13D. Any alterations or conversions to the attached garage (if applicable) to habitable living space shall not be permitted without first obtaining the approval of the Director of Planning and the Chief Building Official. Thermal protection measures and Laneway house design guidelines shall be required to be met prior to the approval of the conversion. Addressing: Front Unit- 5865 Battison St - One Dwelling (East portion of the 1st and 2nd floor) * Primary Address Back Unit- 5867 Battison St - One Dwelling (West portion of the 1st and 2nd floor) Secondary Suite- 5869 Battison St - (West portion of the cellar) | 765250
BP-2019-04619 | 2020-02-25 | 5865 BATTISON STREET, Vancouver, BC V5R 4M7 | Building Permit | Building Permit (BP) | Demolition / Deconstruction | Completed | Low Density Housing - Demolition / Deconstruction - Demolition by Deconstruction Pre-1950 Green Demolition Conditions Apply 75% Recycling Rate of Building Materials Required | 15000
BP-2019-04620 | 2019-12-13 | 5865 BATTISON STREET, Vancouver, BC V5R 4M7 | Building Permit | Building Permit (BP) | Salvage and Abatement | Completed | Low Density Housing - Salvage and Abatement - Salvage and Abatement Permit To be completed under the supervision of a registered professional. This permit does not authorize demolition, deconstruction or construction work. QP: Harvey Wong of Kinetic OHS 604-988-0099 (office) 604-816-1290 (cell) harvey@kineticohs.com Building permit: DB-2019-04618 Demolition permit: DB-2019-04619 | 0
BP-2019-04622 | 2019-10-29 | 1331 HOMER STREET #B307, Vancouver, BC V6B 5M5 | Building Permit | Building Permit (BP) | Addition / Alteration | Completed | Field Review - Addition / Alteration - #B307 Interior alterations only to provide improvements to this existing residential dwelling unit #B307 at this existing Pacific Point Multiple Dwelling building. OK for field review as per Howie Chow, October 11, 2019. Energy upgrade: L2 - Appliances - Upgrade to an Energuide/Energy Star appliance (fridge; dishwasher) | 25000
BP-2019-04624 | 2019-12-13 | 4802 BEATRICE STREET, Vancouver, BC V5N 4J4 | Building Permit | Building Permit (BP) | Salvage and Abatement | Completed | Low Density Housing - Salvage and Abatement - Salvage and Abatement Permit To be completed under the supervision of a registered professional. This permit does not authorize demolition, deconstruction or construction work. QP: Jereld Salazar of EMTEC Environmental, Health & Safety Consulting Inc. 604-369-7062 (office) 604-369-7062 (cell) info@emtecenvironmental.com Building permit: DB-2019-04621 Demolition permit: DB-2019-04623 | 0
EP-2019-09086 | 2019-10-23 | 856 E 53RD AVENUE, Vancouver, BC V5X 1J6 | Electrical Permit | Residential | New | Completed | Installation / Repair - Residential - Complete electrical work in the Laneway house and detached garage. Main service 200 amp at house , 100 amp to the laneway house 125 amp to main house 1 STOREY LANEWAY HOME + DETACHED GARAGE To construct a 1 storey laneway house building ($219,720.00) with a detached garage (under separate building permit – BP-2019-02122) and 1 open parking pad, providing a total of 3 parking spaces, having vehicular access from the 20' Lane. | 10000
EP-2019-08384 | 2019-09-20 | 7878 GRANVILLE STREET, Vancouver, BC V6P 4Z2 | Electrical Permit | Commercial | New | Expired | Temporary Power - Commercial - Temporary Power Pole Valid September 4, 2019 to September 3, 2020 Expired Permit: EP-2018-07354 | NULL
EP-2019-07977 | 2019-09-16 | 2218 E 10TH AVENUE, Vancouver, BC V5N 1Y2 | Electrical Permit | Residential | Addition | Completed | Installation / Repair - Residential - To provide a 40amp. & 15 amp.240V circuits for Air Conditioner | 500
EP-2019-07978 | 2019-09-12 | 1431 CONTINENTAL STREET, Vancouver, BC | Electrical Permit | Commercial | New | Completed | Installation / Repair - Commercial - #701 - 7th Level Audio System Pre-wire and Completion | 39000
EP-2019-07979 | 2019-09-27 | 3688 SAWMILL CRESCENT, Vancouver, BC | Electrical Permit | Commercial | NULL | Expired | Annual / Operating - Annual Operating permit for unit sub & maintenance in building Valid September 26, 2019 to September 25, 2020 Reference to EP-2018-07839: Expired (Annual / Operating - Annual) applied by a different electrical contractor | NULL
GP-2019-02730 | 2019-09-16 | 337 E 36TH AVENUE, Vancouver, BC V5W 1C5 | Gas Permit | Residential | New | Completed | Residential - Installing & Testing range | NULL
GP-2019-02732 | 2019-09-16 | 439 E 22ND AVENUE, Vancouver, BC V5V 1T9 | Gas Permit | Residential | New | Completed | Residential - Installing & Testing range | NULL
PP-2019-03961 | 2019-09-13 | 7280 STIRLING STREET, Vancouver, BC V5P 4H5 | Plumbing Permit | Residential | New | Completed | Residential - two sumps with out pump | NULL
PP-2019-03962 | 2019-09-13 | 336 E 23RD AVENUE, Vancouver, BC V5V 1X5 | Plumbing Permit | Residential | New | Completed | Residential - TWO SUMPS WITH OUT PUMP ** Amend 10/01/2019** one more sump in total 3 sumps 1 sanitary with pump 1 storm.with pump and 1 with out pump | NULL
PP-2019-03966 | 2019-09-16 | 2889 E 12TH AVENUE, Vancouver, BC V5M 4T5 | Plumbing Permit | Commercial | Renovation | Completed | Commercial - new roughing and finishing | NULL
SP-2019-02311 | 2019-10-19 | 198 AQUARIUS MEWS #303, Vancouver, BC V6Z 2Y4 | Sprinkler Permit | Commercial | Renovation - Dwelling Unit(s) only | Completed | Commercial - #303 - 3rd floor - Relocating 1 head and changing 11 heads to concealed Interior alterations to provide improvements to this dwelling unit #303 on the 3rd floor in this existing mixed-use building on this site. | NULL
EP-2019-09036 | 2019-10-18 | 250 HOWE STREET, Vancouver, BC V6C 3R8 | Electrical Permit | Commercial | Tenant Improvement | Completed | Installation / Repair - Commercial - #910 - Demo and make safe all electrical branch wiring | 3600
EP-2019-09039 | 2019-10-18 | 2298 W BROADWAY, Vancouver, BC | Electrical Permit | Commercial | Renovation | Completed | Installation / Repair - Commercial - reorientation of an existing exit sign and adding a new pull station for a new exterior door for an existing CRU space amend permit November 7 2019: To amend address to 2298 W Broadway | 1000
GP-2019-03210 | 2019-10-20 | 641 E 26TH AVENUE, Vancouver, BC V5V 2H6 | Gas Permit | Residential | Renovation | Completed | Residential - Furnace re and re NOTE: No building work alteration proposed | NULL
EP-2019-09040 | 2019-10-18 | 1817 W 49TH AVENUE, Vancouver, BC V6M 2S7 | Electrical Permit | Residential | New | Completed | Installation / Repair - Residential - Wiring of new garage. Sub panel, provisions for EV plug, lighting, electric baseboard and circuits for plugs | 4800
DB-2019-04629 | 2019-12-04 | 3902 W 38TH AVENUE, Vancouver, BC V6N 2Y6 | Building Permit | Development and Building Permit (DB) | Addition / Alteration | Completed | Field Review - Addition / Alteration - Interior alterations and change of use of this existing one-family dwelling to a one-family dwelling with secondary suite. Scope of work includes new washroom in basement and replace all exterior windows. OK for Field Review per L.Telefson, Oct.21/19 This permit has been issued under the requirements of VBBL 2019 Renovation energy upgrade proposal prepared by Navdeep Dhaliwal, 604.773.0673 Note: - No strata-titling will be permitted. - This is a two-storey building pursuant to the Zoning and Development By-law. - An annual Vancouver Business License must be obtained prior to the rental of this approved one-family dwelling and/or secondary suite on this site. | 100000
EP-2019-07981 | 2019-09-12 | 3477 E 4TH AVENUE, Vancouver, BC V5M 1M1 | Electrical Permit | Residential | Renovation | Completed | Installation / Repair - Residential - Move and install new meter to Laneway house: Pull new wire to Main House and reconnect to new laneway and do safety check for Main House. | 700
GP-2019-02735 | 2019-09-08 | 4511 W 13TH AVENUE, Vancouver, BC V6R 2V5 | Gas Permit | Residential | Renovation | Completed | Residential - Water Heater Replacement 50M | NULL
EP-2019-08068 | 2019-09-17 | 1021 W KING EDWARD AVENUE, Vancouver, BC V6H 1Z3 | Electrical Permit | Commercial | Tenant Improvement | Completed | Installation / Repair - Commercial - To replace two EXIT signs at (front & rear) exits with Running man signs. | 185
EP-2019-07982 | 2019-09-12 | 3073 ROSEMONT DRIVE, Vancouver, BC V5S 2C8 | Electrical Permit | Residential | New | Completed | Installation / Repair - Residential - Pre-wire and completion of tel, data, TV and complete alarm Building to be sprinklered to NFPA 13D requirements. | 1000
GP-2019-02736 | 2019-09-16 | 2793 E 53RD AVENUE, Vancouver, BC V5S 1W3 | Gas Permit | Residential | New | Completed | Residential - gas piping and rough in for new TFD with TSS | NULL
EP-2019-07984 | 2019-09-13 | 7730 VICTORIA DRIVE, Vancouver, BC V5P 4A1 | Electrical Permit | Residential | New | Completed | Installation / Repair - Residential - LWH new construction 200 amp main 125 amp main house 100 amp laneway Building to be sprinklered to NFPA 13D requirements. | 12000
PP-2019-03967 | 2019-09-16 | 2735 W 39TH AVENUE, Vancouver, BC V6N 2Z3 | Plumbing Permit | Residential | New | Completed | Residential - Plumbing for new house, 2 storey + basement one-family dwelling with a secondary suite. Bar sink proposed. | NULL
EP-2019-07986 | 2019-09-13 | 565 GREAT NORTHERN WAY, Vancouver, BC | Electrical Permit | Commercial | Tenant Improvement | Completed | Installation / Repair - Commercial - #100 & #110 - 1st Level Install fiber cable from main tel room to the 1st floor tenant The Centre for Entertainment Arts and Spaces. | 1200
DB-2019-04630 | 2020-08-11 | 2847 E 44TH AVENUE, Vancouver, BC V5R 3A7 | Building Permit | Development and Building Permit (DB) | New Building | Completed | Low Density Housing - New Building - 1.5 STOREY LANEWAY HOME + 1 OPEN PARKING To construct a 2 storey laneway house building ($194,250.00) with an open parking pad providing 1 parking space over gravel, having vehicular access from the 20' Lane. Note: This is a 1 ½ storey building pursuant to the Zoning & Development By-law. 1. No A/C Unit proposed 2. Schedule B: (Shamsul Alam Shikder) P.Eng (604.255.3740) Structural & Geotechnical 3. BC Housing (PBW Development Ltd) NOTE: To achieve the required FSR. A floor space exclusion of 3% has been applied to this application as per section 11.24.18 of the district schedule, to accommodate improved building performance. Address has been assigned per the approved plans as the fire/emergency access to the laneway house is from the South side. This access must be provided & maintained at 20' Lane at all times in accordance with the Building By-law. "Combustible projections or roof soffits on an exposing building face shall not project to less than .45m from the property line and shall be in compliance with VBBL 2019 9.10.15.5.(9)" The entire building, INCLUDING THE ATTACHED GARAGE (if applicable), to be sprinklered to NFPA 13D. ******THIS PERMIT HAS BEEN ISSUED UNDER THE REQUIREMENTS OF VBBL 2019 AND THE GREEN HOMES PROGRAM****** Addressing Note: Building 1 (Existing) 2843 E 44th Av - Principal Dwelling Building 2 2847 E 44th Av - Laneway House (1.5 storey) | 194250
DB-2019-04631 | 2020-05-01 | 8828 HEATHER STREET #110, Vancouver, BC V6P 3S8 | Building Permit | Development and Building Permit (DB) | Addition / Alteration | Completed | Field Review - Addition / Alteration - Exterior and interior alterations to change of use to Workshop with ancillary office in this existing industrial building on this site. Scope of work is includes to remove mezzanine, install an A/C unit on the roof top, demo & install interior partition walls, plumbing & electrical work. OK for field review as per Jamie Zhang, Oct.11/19 OK for DB per Oliver Szeleczky Engineer Letter provided by Yeming Li, P.Eng, 604.385.2666 This is a non sprinklered building Note: 1. DBI to confirm if structural review is required 2. DBI to determine if separate sprinkler permit is required 3. Energy Upgrade: E2 - Lighting - Upgrade to incorporate Scheduled Shutoff (per 9.4.1.1.(i) of ASHRAE 90.1-2016) | 30000
PP-2019-04530 | 2019-10-18 | 4446 JAMES STREET, Vancouver, BC V5V 3J1 | Plumbing Permit | Residential | Renovation | Completed | Residential - basement plumbing, | NULL
EP-2019-09043 | 2019-10-21 | 799 ROBSON STREET, Vancouver, BC | Electrical Permit | Commercial | Renovation | Completed | Installation / Repair - Commercial - Minor interior electrical renovation for a small area called "Suit Supply". The installation include data cabling and IT infrastructure for wireless access points. The second portion of the project includes wiring of separate circuits to alteration area and suit displays area. This would be a stand alone electrical permit not tied to a building permit as no building permit is associated as no construction is taking place. NOTE: No building work alteration proposed | 10400
GP-2019-03310 | 2020-01-14 | 1084 E 57TH AVENUE, Vancouver, BC V5X 1T6 | Gas Permit | Residential | New | Completed | Residential - ONE COMPLETE BOILER AND PIPING ONLY FOR ONE STOVE AND ONE DRYER Building permit work description: To construct a 2 storey + cellar one-family dwelling with a secondary suite located in the basement/cellar. Note: Parking for the site has been provided under DB-2019-01385 (Laneway House) Note: This is a 2 storey building pursuant to the Zoning and Development By-Law No proposed bar sink No A/C unit proposed ******THIS PERMIT HAS BEEN ISSUED UNDER THE REQUIREMENTS OF VBBL 2014 AND THE GREEN HOMES PROGRAM********* | NULL
PP-2019-04533 | 2019-10-19 | 2845 W 23RD AVENUE, Vancouver, BC V6L 1P2 | Plumbing Permit | Residential | New | Completed | Residential - installing a backflow preventer for lawn irrigation | NULL
PP-2019-04536 | 2019-10-18 | 4112 W 11TH AVENUE, Vancouver, BC V6R 2L6 | Plumbing Permit | Residential | New | Completed | Residential - sump to be installed out side | NULL
GP-2019-03213 | 2019-10-20 | 2841 GRAVELEY STREET, Vancouver, BC V5K 3J9 | Gas Permit | Residential | New | Completed | Residential - To install piping and appliances with complete installation. | NULL
EP-2019-09048 | 2019-10-21 | 1973 W 1ST AVENUE, Vancouver, BC V6J 1G7 | Electrical Permit | Residential | Renovation | Completed | Installation / Repair - Residential - Renovation of lights and plugs outlets of basement and first floor. Building permit Work Description Interior and exterior alteration to this existing single family dwelling Heritage "C" building on this site. Exterior alteration includes window and door removal, and door relocation at the rear of the building only. | 11000
EP-2019-09049 | 2019-10-21 | 4210 DUNBAR STREET, Vancouver, BC V6S 2E9 | Electrical Permit | Commercial | Renovation | Completed | Installation / Repair - Commercial - 4210 & 4220 Dunbar Upgrade electrical service from 100 amps to 200 amps,install new light fixtures,new emergency light units,exit signs,wiring new circuits for new outlets.relocate 60 amp 120/208 3 phase electrical panel in unit 4220. AMENDMENT: October 29, 2019 Add Low voltage wiring: TV and data cables. Increase the installation value from $25,000.00 to $26,000.00 (added cost $1,000.00) Building permit work Description: Interior alterations to expand existing health care office at 4210 Dunbar into existing office space at 4220 Dunbar. Storefront windows to remain clear and unobstructed, with no film. L2 - Lighting - Upgrade to incorporate Automatic Lighting Shutoff (per 9.4.1.1 of ASHRAE 90.1-2016) | 26000
SP-2019-02308 | 2019-10-17 | 2940 TURNER STREET, Vancouver, BC V5K 2G7 | Sprinkler Permit | Residential | New | Completed | Residential - new sprinkler installation for a 1.5 storey laneway house building with a surface parking providing 1 parking space having vehicular access from the lane.Building to be sprinklered to NFPA 13D requirements. | NULL
SP-2019-02310 | 2019-10-22 | 7067 WALES STREET, Vancouver, BC V5S 2S2 | Sprinkler Permit | Residential | New | Completed | Residential - new sprinkler installation. Interior alterations only and change of use to provide a secondary suite at the basement floor level of this existing One-Family Dwelling building. | NULL
PP-2019-04537 | 2019-10-19 | 1008 RENFREW STREET, Vancouver, BC V5K 4B9 | Plumbing Permit | Residential | New | Completed | Residential - install 3 outside sumps | NULL
PP-2019-04539 | 2019-10-19 | 3780 QUEBEC STREET, Vancouver, BC V5V 3K4 | Plumbing Permit | Residential | New | Issued | Residential - Two outside sumps | NULL
PP-2019-04540 | 2019-10-19 | 3760 QUEBEC STREET, Vancouver, BC V5V 3K4 | Plumbing Permit | Residential | New | Issued | Residential - Drain tile sump with pump. One gravity sump for rain water litres | NULL
EP-2019-07987 | 2019-09-13 | 3157 E 51ST AVENUE, Vancouver, BC V5S 1S2 | Electrical Permit | Residential | New | Completed | Installation / Repair - Residential - Electrical wiring for new SFD with secondary suite having 150 Amp service for main house. Building to be sprinklered to NFPA 13D requirements. | 10000
GP-2019-02739 | 2019-09-16 | 7055 BLAKE STREET, Vancouver, BC | Gas Permit | Residential | Tenant Improvement | Completed | Residential - #40 Hot water tank re & re **no building work permitted** | NULL
GP-2019-02740 | 2019-09-17 | 3605 COQUIHALLA DRIVE, Vancouver, BC | Gas Permit | Residential | Tenant Improvement | Completed | Residential - Hot water tank to renew. | NULL
EP-2019-07990 | 2019-09-13 | 1238 RICHARDS STREET #2202, Vancouver, BC V6B 6M6 | Electrical Permit | Commercial | Renovation - Dwelling Unit(s) only | Completed | Installation / Repair - Commercial - #2202 - 22nd floor * Kitchen Renovation: S&I new pot lights, under cabinet lighting, move dw, hoodfan, and counter plug. * Bathrooms: New pot lights, strip lighting, fan re&re. * Main floor move plugs by fireplace, add strip lighting and step lights. * Lower bedroom: New pot lights added, add plug on wall for TV. Master bed:New sconce lights, pot lights in bedroom and closet. * Upper: New pot lights added, add plug for TV and strip lighting. | 15000
SP-2019-02014 | 2019-09-17 | 4677 BALDWIN STREET, Vancouver, BC V5N 5B7 | Sprinkler Permit | Residential | New | Completed | Residential - Install sprinklers in SFD with secondary suite | NULL
SP-2019-02015 | 2019-09-17 | 4681 BALDWIN STREET, Vancouver, BC V5N 5B7 | Sprinkler Permit | Residential | New | Completed | Residential - New sprinkler system for a LWH | NULL
PP-2019-03971 | 2019-09-17 | 3148 E 62ND AVENUE, Vancouver, BC V5S 2G5 | Plumbing Permit | Residential | New | Completed | Residential - Installation for new SFD with SS | NULL
PP-2019-03972 | 2019-09-17 | 1182 E 13TH AVENUE, Vancouver, BC V5T 2M1 | Plumbing Permit | Residential | Renovation | Completed | Residential - basement, main and second floors | NULL
GP-2019-03576 | 2019-11-10 | 303 E 50TH AVENUE, Vancouver, BC V5X 1A7 | Gas Permit | Residential | Renovation | Completed | Residential - Removed electric water heater and install tankless water heater. (Navien NPE-240) Building permit work description: Interior alterations to provide improvements and layout alterations to the basement level of the existing 1 storey + cellar one family dwelling building on this site. | NULL
EP-2019-09050 | 2019-10-14 | 3002 GRAVELEY STREET, Vancouver, BC V5K 3K4 | Electrical Permit | Residential | New | Expired | Temporary Power - Residential - To provide temporary power to this site. | NULL
EP-2019-09051 | 2019-10-22 | 5594 CHESTER STREET, Vancouver, BC V5W 3B2 | Electrical Permit | Residential | Renovation | Completed | Installation / Repair - Residential - provide power for new sump | 800
EP-2019-09053 | 2019-10-21 | 6119 ARGYLE STREET, Vancouver, BC V5P 3K2 | Electrical Permit | Residential | New | Completed | Installation / Repair - Residential - Rough wiring and installation of low voltage component including security alarm system, door bell, cable/telephone outlets. Building permit work description: To construct a 2 storey laneway house building with an open parking pad providing 1 parking space, having vehicular access from the 20' Lane | 3500
EP-2019-09056 | 2019-10-22 | 4786 W 4TH AVENUE, Vancouver, BC V6T 1C2 | Electrical Permit | Residential | Renovation | Completed | Installation / Repair - Residential - Switching power from one family dwelling to newly installed power pole loacted in the back alley for new LWH. OK per BC Hydro to relocate/connect to power pole. | 1000
GP-2019-03215 | 2019-10-20 | 1015 E 12TH AVENUE, Vancouver, BC V5T 2J7 | Gas Permit | Residential | Renovation | Completed | Residential - Furnace replacement NOTE: No building work alteration proposed | NULL
PP-2019-04541 | 2019-10-19 | 2626 EDGAR CRESCENT, Vancouver, BC V6L 2G4 | Plumbing Permit | Residential | New | Completed | Residential - Install one outside backflow preventer for lawn irrigation | NULL
EP-2019-07996 | 2019-09-13 | 2076 W 36TH AVENUE, Vancouver, BC V6M 1K9 | Electrical Permit | Residential | New | Completed | Installation / Repair - Residential - Rough in only for Solar PV | 1500
PP-2019-03973 | 2019-09-17 | 1820 W 3RD AVENUE #208, Vancouver, BC V6J 1K8 | Plumbing Permit | Commercial | Renovation | Completed | Commercial - #208 Renovation/unit improvements | NULL
PP-2019-03974 | 2019-09-17 | 2751 W 13TH AVENUE, Vancouver, BC V6K 2T5 | Plumbing Permit | Residential | Renovation - Dwelling Unit(s) only | Completed | Residential - re and re old drain tiles system installation of sump and storm and sanitary sewers **no building work permitted** | NULL
EP-2019-07999 | 2019-09-13 | 3334 E 27TH AVENUE, Vancouver, BC V5R 1P7 | Electrical Permit | Residential | New | Completed | Installation / Repair - Residential - Rough in security alarm, tv cables, telephone and door chime | 1000
EP-2019-07998 | 2019-09-13 | 1545 E 32ND AVENUE, Vancouver, BC V5V 2Y8 | Electrical Permit | Residential | New | Completed | Installation / Repair - Residential - Tv,telephone,alarm prewire and complete | 800
SP-2019-02016 | 2019-09-10 | 2831 W 6TH AVENUE, Vancouver, BC V6K 1X2 | Sprinkler Permit | Residential | New | Completed | Residential - New sprinklers | NULL
DB-2019-04020 | 2020-02-10 | 2276 BURQUITLAM DRIVE, Vancouver, BC V5P 2P1 | Building Permit | Development and Building Permit (DB) | New Building | Completed | Low Density Housing - New Building - To construct a two-storey two-family dwelling with two secondary suites with a detached accessory building (garage) at the rear providing 2 parking spaces and 2 surface parking spaces, having vehicular access from the lane. Note: This is a 2 storey building pursuant to the Zoning and Development By-Law 1. A/C units (2) proposed in rear yard sunken patio area. 2. No Bar sinks 3. Schedule B: Mohamed Luthfy. M.R. P.Eng (604-324-7868) Structural & Geotechnical 4- Covenant registered at the Land Title Office under CA7915535 and Secondary Suite Covenant CA7643827 5- HPO: Residential Builder- J H P Development Ltd. Address Note: 2274 Burquitlam Drive - Secondary Suite (north west portion of basement) 2276 Burquitlam Drive - One Dwelling (west portion of 1st and 2nd floor) *Primary* 2278 Burquitlam Drive - One Dwelling (east portion of 1st and 2nd floor) 2280 Burquitlam Drive - Secondary Suite (north east portion of basement) Address assigned per approved plans.Street access must be provided and maintained at all times. The building addresses are to be posted and to be visible from the street in accordance with the Building By-law. ******THIS PERMIT HAS BEEN ISSUED UNDER THE REQUIREMENTS OF VBBL 2014 AND THE GREEN HOMES PROGRAM****** | 1297000
GP-2019-03479 | 2019-11-03 | 5965 ARLINGTON STREET, Vancouver, BC V5R 4N2 | Gas Permit | Residential | Renovation | Completed | Residential - Removing fireplace in basement and capping gas line | NULL
EP-2019-09058 | 2019-10-21 | 4999 CHESTER STREET, Vancouver, BC V5W 3A7 | Electrical Permit | Residential | New | Completed | Installation / Repair - Residential - New Lane way house wiring fixture & fitting. 200 Amps main service 100 Amps for sec-suite 100 Amps for main house 125 Amps for lane way house Building to be sprinklered to NFPA 13D requirements. | 1400
EP-2019-09059 | 2019-10-29 | 6824 KERR STREET, Vancouver, BC V5S 3C8 | Electrical Permit | Residential | New | Completed | Installation / Repair - Residential - Rough in and finishing of new house: a 2 storey + cellar one-family dwelling with a secondary suite located in the basement/cellar. Install 200 Amp service Building to be sprinklered to NFPA 13D requirements. ***AMENDMENT*** December 5, 2019 * Please include duplex meter installed in scope of work. * Also include: Suite panel = 100 amps, 240 Volts House panel = 200 amps, 240 Volts | 18000
GP-2019-03216 | 2019-10-28 | 4070 W 33RD AVENUE, Vancouver, BC V6N 2J1 | Gas Permit | Residential | Addition | Completed | Residential - Gas line to BBQ & Firepit for the Accessory building Building permit work description: Building Permit for DE418449 Exterior and interior alterations to construct a new accessory building (storage) at the rear of this existing two storey plus basement one family dwelling on this inside with lane site as approved by the Board of Variance Appeal Z34552 dated May 13, 2015 thereby reversing the decision of the Director of Planning and modifiying the decision to approve only the accessory building the entire pergola structure (post and beam including the cover to be removed. | NULL
EP-2019-09061 | 2019-10-21 | 3980 W 23RD AVENUE, Vancouver, BC V6S 1L2 | Electrical Permit | Residential | Renovation | Completed | Installation / Repair - Residential - Speaker wiring, cable, internet, tel, intercom, cameras wiring, alarm motion/kp wiring. No building alterations proposed. | 1895
PP-2019-04543 | 2019-10-17 | 856 E 53RD AVENUE, Vancouver, BC V5X 1J6 | Plumbing Permit | Residential | New | Completed | Residential - Sump Installation | NULL
PP-2019-04545 | 2019-10-19 | 7061 ADERA STREET, Vancouver, BC V6P 5C5 | Plumbing Permit | Residential | New | Issued | Residential - Install 2 outside sumps | NULL
PP-2019-04548 | 2019-10-20 | 2931 W 39TH AVENUE, Vancouver, BC V6N 2Z5 | Plumbing Permit | Residential | New | Completed | Residential - Install 1 outside sump | NULL
PP-2019-04549 | 2019-10-20 | 1125 E 60TH AVENUE, Vancouver, BC V5X 2A6 | Plumbing Permit | Residential | New | Completed | Residential - two out side sumps. | NULL
EP-2019-09208 | 2019-10-28 | 8137 ONTARIO STREET, Vancouver, BC V5X 0A7 | Electrical Permit | Commercial | Renovation | Completed | Installation / Repair - Commercial - This is a re ballast and re lamp only. No major alterations | 5925
BP-2019-04632 | 2019-11-22 | 1210 E 12TH AVENUE, Vancouver, BC V5T 2J9 | Building Permit | Building Permit (BP) | Addition / Alteration | Completed | Field Review - Addition / Alteration - Alterations to this existing one-family dwelling to remove two secondary suites from the basement. remove addition under rear deck, and remove canopy over rear deck. Work includes re-instating the interconnecting stair between the main floor and basement. Ok for field review as per C Sudiro Renovation energy upgrade proposal prepared by Tao Xue, 778.898.3296 | 10000
EP-2019-09065 | 2019-10-23 | 1015 BURRARD STREET, Vancouver, BC V6Z 1Y5 | Electrical Permit | Commercial | NULL | Expired | Annual / Operating - Maintenance of building Effective dates: October 09, 2019 - October 08, 2020 EP-2018-08689: Expired (Annual / Operating) | NULL
EP-2019-09066 | 2019-10-23 | 923 W 21ST AVENUE, Vancouver, BC V5Z 1Z2 | Electrical Permit | Residential | Renovation | Completed | Installation / Repair - Residential - service re locate from house to lane way house 100 amps | 1000
EP-2019-09067 | 2019-10-23 | 927 W 21ST AVENUE, Vancouver, BC V5Z 1Z2 | Electrical Permit | Residential | New | Completed | Installation / Repair - Residential - To construct a 1 storey laneway house building with an on grade parking space, having vehicular access from the lane. - No A/C unit proposed. - B1/B2. O. Wegner, P.Eng (604.579.0110) Structural - B1/B2. P.K.L. Fong, P.Eng (604.837.3205) Geotechnical - HPO: Smallworks Studio and Laneway Housing Inc - Drawings are not perforated. Please look for stamps. New laneway house wiring, main service 200 amps (100 amps main house & 100 amps laneway house) | 8000
PP-2019-04552 | 2019-10-20 | 2574 E 2ND AVENUE, Vancouver, BC V5M 1C6 | Plumbing Permit | Residential | Renovation | Completed | Residential - plumbing for washing machine. | NULL
GP-2019-03235 | 2019-10-20 | 1864 W 35TH AVENUE, Vancouver, BC V6M 1H6 | Gas Permit | Residential | Renovation | Completed | Residential - Re and re tankless NOTE: No building work alteration proposed | NULL
EP-2019-09070 | 2019-10-23 | 1555 W 8TH AVENUE, Vancouver, BC V6J 1T5 | Electrical Permit | Commercial | Renovation - Dwelling Unit(s) only | Completed | Installation / Repair - Commercial - Unit# 303 - Relocation of existing receptacles for custom mill work. NOTE: No building work alteration or fire separation involve with the work. | 350
GP-2019-03236 | 2019-10-20 | 2713 W 24TH AVENUE, Vancouver, BC V6L 1R2 | Gas Permit | Residential | Renovation | Completed | Residential - Re and re boiler NOTE: No building work alteration proposed | NULL
EP-2019-09068 | 2019-10-23 | 3112 W 5TH AVENUE, Vancouver, BC V6K 1V2 | Electrical Permit | Residential | Renovation | Completed | Installation / Repair - Residential - New Low voltage RI and finish, data, tel, tv. Building permit work description: Interior/exterior renovations to include: Exterior: New wood balcony, Garage demolition, New side windows, New paved patio, New balcony. Basement: New interior stair, New bedroom and closets, New mechanical room, New laundry room, New Concrete slab. Main floor: New powder room. Attic: New stair, New dormer, New skylights, New window. Mechanical: New hot water and boiler, New interconnected smoke alarms and CO2. 1. No Bar sink proposed 2. No A/C unit proposed | 1400
DB-2019-04022 | 2020-02-10 | 2276 BURQUITLAM DRIVE, Vancouver, BC V5P 2P1 | Building Permit | Development and Building Permit (DB) | Demolition / Deconstruction | Completed | Low Density Housing - Demolition / Deconstruction - Demolition – Conventional (Standard) To demolish the existing one family dwelling building ($15,000) on this site. Note: Demo Declaration – JVT EXCAVATING & DEMOLITION LTD | 15000
GP-2019-02742 | 2019-09-09 | 2041 E 61ST AVENUE, Vancouver, BC V5P 2K4 | Gas Permit | Residential | New | Issued | Residential - BBQ piping only | NULL
SP-2019-02018 | 2019-09-10 | 1030 DEVONSHIRE CRESCENT, Vancouver, BC V6H 2E8 | Sprinkler Permit | Residential | New | Cancelled | Residential - New sprinklers | NULL
BP-2019-04024 | 2019-10-08 | 999 CANADA PLACE, Vancouver, BC V6C 3C1 | Building Permit | Building Permit (BP) | Addition / Alteration | Completed | Field Review - Addition / Alteration - #615 & #620 - 6th floor #t.i. work to #615 only Interior alterations only to provide a new demising partition and to provide tenant improvements for a new General Office tenant at unit #615 and also to create a new General Office 'shell' tenant space and for the expansion of unit #615 into unit #611 (retaining #615) in this existing Pan Pacific Hotel/Office Portion commercial building. Scope of work includes demolition of partition walls, doors, glazing, millwork, etc., new demising walls and partition walls, doors, millwork, glazing, lighting, power/data, finishes, ceiling work, electrical, plumbing and sprinkler work. Separate permit(s) and ASHRAE checklist will be required for tenant improvements to newly demised #620. TENANT: #615-Infobip Communications Inc. #620-vacant Building Sprinklered – Separate sprinkler permit required for proposed sprinkler work. OK for field review as per Howie Chow, September 9, 2019. L2 - HVAC - Clean and Balance all Air Systems (per 6.7.2.3.2 of ASHRAE 90.1-2016) | 140000
PP-2019-03977 | 2019-09-17 | 5911 ADERA STREET, Vancouver, BC V6M 3J3 | Plumbing Permit | Residential | New | Completed | Residential - Lawn Irrigation System for SFD | NULL
EP-2019-08004 | 2019-09-24 | 6126 FRASER STREET, Vancouver, BC V5W 3A1 | Electrical Permit | Commercial | Tenant Improvement | Issued | Installation / Repair - Commercial - TV CABLES AND CCTV INTERNET, INTERCOM SYSTEM WITH DOOR ENTRY SYSTEMS & TELEPHONE CABLES. | 10000
GP-2019-02743 | 2019-09-17 | 4673 W 12TH AVENUE, Vancouver, BC V6R 2R7 | Gas Permit | Residential | Renovation | Completed | Residential - Replace gas furnace and hot water tank **no building work permitted** | NULL
EP-2019-08005 | 2019-09-13 | 5383 CAMBIE STREET, Vancouver, BC V1V 1V1 | Electrical Permit | Residential | New | Completed | Installation / Repair - Residential - Enterphone / Access Control / CCTV Prewire and Completion / Telephone / data prewire and completion / In suite security and prewire | 78000
EP-2019-08007 | 2019-09-09 | 874 E 38TH AVENUE, Vancouver, BC V5W 1J3 | Electrical Permit | Residential | New | Expired | Temporary Power - Residential - Temp power for single house construction TEMP POWER POLE VALID SEPT.9/19 TILL SEPT.8/20 | NULL
PP-2019-03979 | 2019-11-12 | 885 CAMBIE STREET, Vancouver, BC V6B 2P4 | Plumbing Permit | Commercial | New | Issued | Commercial - All plumbing work above grade | NULL
EP-2019-08011 | 2019-09-23 | 885 W GEORGIA STREET, Vancouver, BC V6C 3E8 | Electrical Permit | Commercial | Tenant Improvement | Completed | Installation / Repair - Commercial - Electrical feeders are required for backup power. We are feeding from the Communications Closet on 13th Floor Electrical Room (north) --- to 14th Floor Communications Closet --- to 18th Floor Server Room --- with final UPS installed on 23rd Floor HUB Room. See drawing pdf SKETCH No. SK-E1-3 | 6000
EP-2019-08013 | 2019-09-18 | 2640 E 8TH AVENUE, Vancouver, BC V5M 1W5 | Electrical Permit | Residential | Addition | Completed | Installation / Repair - Residential - Legalize secondary suite as per COV letter dated: July 8th, 2019 Related to: IA-2019-00308, CF-2019-002392, CF-2019-002390 & CF-2018-006729 amend permit October 31 2019: upgrade the existing service from 100 amp to 200 amp,the new 200 amp main electrical panel install in second floor. install one new electrical panel in the secondary suite AMEND: NOV 26/19 INCREASE THE VALUE FROM $2,000.00 TO $5,000.00 INCREASE THE AMPS FROM 100 TO 200 | 5000
PP-2019-04553 | 2019-10-21 | 2406 NANAIMO STREET, Vancouver, BC V5N 5E4 | Plumbing Permit | Commercial | Tenant Improvement | Completed | Commercial - Install fixtures - sinks and 3 hub drains | NULL
SP-2019-02312 | 2019-10-20 | 6913 ARGYLE STREET, Vancouver, BC V5P 3K7 | Sprinkler Permit | Residential | New | Completed | Residential - install 40 sprinkler heads a 2 storey + cellar one-family dwelling with a secondary suite located on the cellar floor on this site. Building to be sprinklered to NFPA 13D requirements. | NULL
BP-2019-04634 | 2020-02-25 | 3776 W 38TH AVENUE, Vancouver, BC V6N 2Y2 | Building Permit | Building Permit (BP) | Demolition / Deconstruction | Completed | Low Density Housing - Demolition / Deconstruction - To demolish the existing one family dwelling building on this site by means of deconstruction. This permit is subject to the Green Demolition Bylaw (11023). Pre-1950 Green Demolition Conditions Apply: 75% Recycling Rate of Building Materials Required. | 15000
EP-2019-09071 | 2019-10-21 | 8180 CHAMPLAIN CRESCENT, Vancouver, BC | Electrical Permit | Commercial | Tenant Improvement | Completed | Installation / Repair - Commercial - To pre-wire and install security Alarm, and TV/Data/Tel. | 3000
SP-2019-02313 | 2019-10-21 | 2122 VENABLES STREET, Vancouver, BC V5L 2J4 | Sprinkler Permit | Residential | New | Completed | Residential - To install 46 sprinkler heads for a 2 1/2 storey two-family dwelling with a detached accessory building (garage) at the rear . The entire building, INCLUDING THE ATTACHED GARAGE, to be sprinklered to NFPA 13D. | NULL
SP-2019-02314 | 2019-10-22 | 488 W 23RD AVENUE, Vancouver, BC V5Y 2H4 | Sprinkler Permit | Residential | New | Completed | Residential - Supply & install a fire sprinkler system in a new 2 storey one-family dwelling with a secondary suite located in the Basement/Cellar.Building to be sprinklered to NFPA 13D requirements. | NULL
SP-2019-02316 | 2019-10-20 | 482 W 23RD AVENUE, Vancouver, BC V5Y 2H4 | Sprinkler Permit | Residential | New | Completed | Residential - Supply & install a fire sprinkler system in a new laneway house.Building to be sprinklered to NFPA 13D requirements. | NULL
BP-2019-04637 | 2020-01-24 | 386 E 35TH AVENUE, Vancouver, BC V5W 1A8 | Building Permit | Building Permit (BP) | Demolition / Deconstruction | Completed | Low Density Housing - Demolition / Deconstruction - To demolish the existing one family dwelling building ($15,000) on this site by means of deconstruction. This permit is subject to the Green Demolition Bylaw (11023) Note: Pre-1950 recycling requirement: 75% of non-hazardous construction waste | 15000
BP-2019-04638 | 2019-12-20 | 386 E 35TH AVENUE, Vancouver, BC V5W 1A8 | Building Permit | Building Permit (BP) | Salvage and Abatement | Completed | Low Density Housing - Salvage and Abatement - Salvage and abatement permit To be completed under the supervision of a registered professional. This permit does not authorize demolition, deconstruction or construction work. QP: Tarlochan Sunar, BSc, AScT of MCA Environmental Consulting Inc. Building Permit: DB-2019-04636 Demolition Permit: BP-2019-04637 | 0
PP-2019-04556 | 2019-10-20 | 1881 E 53RD AVENUE, Vancouver, BC V5P 1X5 | Plumbing Permit | Residential | New | Completed | Residential - to install 1 gravity sump | NULL
BP-2019-04639 | 2019-12-11 | 2219 W 49TH AVENUE, Vancouver, BC V6M 2T8 | Building Permit | Building Permit (BP) | Addition / Alteration | Expired | Field Review - Addition / Alteration - Exterior alterations to remove the chimney and a portion of the bay window on the east elevation of this existing one family dwelling building. OK for field review per W.Wong, October 15, 2019 Note: Tree barriers cleared under DB-2019-02179 | 4000
PP-2019-04558 | 2019-10-22 | 1128 W GEORGIA STREET, , BC V6E 0A8 | Plumbing Permit | Commercial | Addition | Completed | Commercial - ADDING 8 ROOF DRAINS ONTO THE EXISTING LEVEL 6. AMENDMENT: November 12, 2019 New IFC drawings have been issued. 5 roof drains and associated piping has been removed. Change the scope of work to 3 Roof drains in this permit. Building permit work description: Interior/exterior alteration and addition to enclose 183.7 m2 of outdoor patio area on the 3rd floor for the existing restaurant tenant space. To cover 85.5 m2 pedestrian bridge on the 3rd floor (Shell only) and to enclose 131 m2 of outdoor roof terrace on the 6th level of this existing commercial / Hotel (Shangri-La) building on this site. Building Review Branch Notes: 1) 3rd floor restaurant space are for 'Shell Only', 2) Separate permit is required for any tenant improvements to the 3rd floor restaurant, 3) Total occupant load to be determined at tenant improvement stage and additional washroom may be required. | NULL
GP-2019-03224 | 2019-10-20 | 8244 FRENCH STREET, Vancouver, BC V6P 4W1 | Gas Permit | Residential | Renovation | Completed | Residential - re re furnace NOTE: No building work alteration proposed | NULL
EP-2019-09280 | 2019-10-28 | 1238 SEYMOUR STREET #505, Vancouver, BC V6B 6J3 | Electrical Permit | Commercial | Renovation | Completed | Installation / Repair - Commercial - UNIT 505. Renovations to unit regarding lighting and removing and upgrading panel No building work proposed | 3600
SP-2019-02317 | 2019-10-20 | 6293 BATTISON STREET, Vancouver, BC V1V 1V1 | Sprinkler Permit | Residential | New | Completed | Residential - new fire sprinkler system installation for a 1 1/2 storey laneway house building. The entire building, INCLUDING THE ATTACHED GARAGE (if applicable), to be sprinklered to NFPA 13D Enhanced. | NULL
SP-2019-02318 | 2019-10-20 | 88 W 28TH AVENUE, Vancouver, BC V5Y 2K6 | Sprinkler Permit | Residential | New | Completed | Residential - new fire sprinkler system installation a 2 storey one-family dwelling with a secondary suite located in the east side of Basement and detached garage.The entire building to be sprinklered to NFPA 13D. | NULL
PP-2019-04557 | 2019-10-20 | 5339 SOPHIA STREET, Vancouver, BC V1V 1V1 | Plumbing Permit | Residential | New | Completed | Residential - LWH - roughin and underground piping | NULL
SP-2019-02320 | 2019-10-22 | 275 N KOOTENAY STREET, Vancouver, BC V5K 3R2 | Sprinkler Permit | Residential | New | Completed | Residential - Install a fire sprinkler system in an existing single family home. Entire building to be sprinkelered to NFPA-13D. | NULL
SP-2019-02319 | 2019-10-23 | 227 E PENDER STREET, Vancouver, BC | Sprinkler Permit | Commercial | Tenant Improvement | Completed | Commercial - To add and relocate sprinklers to make legal as per quote. This permit has been issued for sprinkler system alterations (add, relocate and remove) to the 2014 VBBL and NFPA 13, 2013 for interior Alterations to provide First Tenant Improvement and a change of major occupancy from retail to restaurant for this 1st T.I. tenant on the ground level of this 8-storey mixed-use building This application does not include any of the following: 1. Not more than 20 sprinklers (add, relocate, or remove), 2. hydraulic calculations, 3. change in occupancy and /or hazard classification, 4. warehouse storage arrangements, 5. mobile compact storage arrangements, 6. alternative solutions, 7. changes to the sprinkler system supply piping (e.g. valves, mains, cross-mains, branch-lines, etc.), or 8. flexible sprinkler pipe. | NULL
SP-2019-02321 | 2019-10-20 | 650 W GEORGIA STREET, Vancouver, BC V6B 4N9 | Sprinkler Permit | Commercial | Tenant Improvement | Completed | Commercial - #1020 - To add and relocate sprinklers to make legal. This permit has been issued for sprinkler system alterations (add, relocate and remove) to the 2014 VBBL and NFPA 13, 2013 for Interior alterations to demise this existing unit (#1020) in to two separate units. #1020 to remain with interior alternations to provide tenant improvements for a new office and unit #1018 for a office shell in this existing commercial building. Scope of work to include: Add a demising wall to create two units. Unit #1020 to build new interior walls for a new office tenant and add a kitchenette. Unit #1018 to be a Office Shell, future permits required for any tenant improvements. This application does not include any of the following: 1. Not more than 20 sprinklers (add, relocate, or remove), 2. hydraulic calculations, 3. change in occupancy and /or hazard classification, 4. warehouse storage arrangements, 5. mobile compact storage arrangements, 6. alternative solutions, 7. changes to the sprinkler system supply piping (e.g. valves, mains, cross-mains, branch-lines, etc.), or 8. flexible sprinkler pipe. | NULL
GP-2019-03226 | 2019-10-20 | 686 E 61ST AVENUE, Vancouver, BC V5X 2B9 | Gas Permit | Residential | Renovation | Completed | Residential - boiler re /re NOTE: No building work alteration proposed | NULL
DB-2019-04640 | 2020-10-09 | 4039 W 31ST AVENUE, Vancouver, BC V6S 1Y7 | Building Permit | Development and Building Permit (DB) | New Building | Issued | Low Density Housing - New Building - 1.5 STOREY LANEWAY HOME + ATTACHED GARAGE + 1 OPEN PARKING To construct a 2 storey laneway house building ($225,000.00) with an attached garage providing 2 parking spaces and 1 required open parking over gravel providing 3 parking spaces in total, having vehicular access from the 20' Lane. Note: This is a 1 ½ storey building pursuant to the Zoning & Development By-law. 1. Covenant registered at the Land Title Office under CA8366529 2. No Strata Titling permitted 3. No A/C Unit proposed 4. Schedule B: (Richard Kadulski) Architect AIBC (604.689.1841) Architectural 5. Schedule B: (Antony Wang) P.Eng (604.618.6236) Structural & Geotechnical 6. BC Housing (Famous Oversea Investment Corporation) NOTE: To achieve the required FSR. A floor space exclusion of 3% has been applied to this application as per section 11.24.18 of the district schedule, to accommodate improved building performance. "Combustible projections or roof soffits on an exposing building face shall not project to less than .45m from the property line and shall be in compliance with VBBL 2019 9.10.15.5.(9)" The entire building, INCLUDING THE ATTACHED GARAGE (if applicable), to be sprinklered to NFPA 13D. ******THIS PERMIT HAS BEEN ISSUED UNDER THE REQUIREMENTS OF VBBL 2019 AND THE GREEN HOMES PROGRAM****** Addressing Notes: Building 1 4035 W 31st Av - One Family Dwelling Building 2 4039 w 31st Av - Laneway House (1.5 storey) | 225000
EP-2019-09076 | 2019-10-23 | 650 W 41ST AVENUE, Vancouver, BC V5Z 2M9 | Electrical Permit | Commercial | Tenant Improvement | Completed | Installation / Repair - Commercial - Install 3 20amp circuits, and trench concrete to install floor box NOTE: No building work alteration proposed | 4000
GP-2019-03229 | 2019-10-20 | 3313 ANZIO DRIVE, Vancouver, BC V5M 4C9 | Gas Permit | Residential | Renovation | Completed | Residential - RE RE Furnace NOTE: No building work alteration proposed | NULL
EP-2019-09080 | 2019-10-23 | 2648 E 46TH AVENUE, Vancouver, BC V5S 1A3 | Electrical Permit | Residential | Renovation | Completed | Installation / Repair - Residential - Detached Garage. Small fire - replace low voltage wiring for garage door. Replace all devices and affected light fixtures inside garage. | 700
DB-2019-04641 | 2020-08-24 | 2950 E 43RD AVENUE #3, Vancouver, BC V5R 2Z3 | Building Permit | Development and Building Permit (DB) | New Building | Completed | Low Density Housing - New Building - 1.5 STOREY LANEWAY HOME + 1 OPEN PARKING To construct a 2 storey laneway house building ($190,967.50) with an open parking pad providing 1 parking space over gravel, having vehicular access from the 20' Lane. Note: This is a 1 ½ storey building pursuant to the Zoning & Development By-law. 1. No covenant required 3. No A/C Unit proposed 4. Schedule B: (NEIL A.LATTA) P.Eng (360.927.9535) Structural & Geotechnical 5. Schedule B: (N.K. Varshney) P.Eng (604.251.6320) Geotechnical 6. BC Housing (JBI Development Ltd) NOTE: To achieve the required FSR. A floor space exclusion of 3% has been applied to this application as per section 11.24.18 of the district schedule, to accommodate improved building performance. Address has been assigned per the approved plans as the fire/emergency access to the laneway house is from the West side. This access must be provided & maintained at 20' Lane at all times in accordance with the Building By-law. "Combustible projections or roof soffits on an exposing building face shall not project to less than .45m from the property line and shall be in compliance with VBBL 2019 9.10.15.5.(9)" The entire building, INCLUDING THE ATTACHED GARAGE (if applicable), to be sprinklered to NFPA 13D . ******THIS PERMIT HAS BEEN ISSUED UNDER THE REQUIREMENTS OF VBBL 2019 ****** *EXISTING HOUSE* Note: Bldg 1 (principal bldg) addressed #1 - 2950 E 43rd Av retained on site. *LANEWAY HOUSE * Note: (Building 2) #3 - 2950 E 43rd Av - Laneway House (1.5 storey) Address assigned per approved plans. Fire and Emergency street access (walkway) to the laneway house is from the west side. Street access must be provided and maintained at all times. The building addresses are to be posted and to be visible from the street in accordance with the Building By-law. | 190967.5
EP-2019-09079 | 2019-10-28 | 5555 VICTORIA DRIVE, Vancouver, BC V5P 4Y3 | Electrical Permit | Commercial | Tenant Improvement | Completed | Installation / Repair - Commercial - No lighting equipment install only Re-lamping. Retrofit the lighting in parking common areas of this existing multi-dwelling. | 5500
GP-2019-03230 | 2019-10-15 | 840 W 17TH AVENUE, Vancouver, BC V5Z 1V2 | Gas Permit | Residential | Tenant Improvement | Completed | Residential - Re and Re of Gas Range | NULL
EP-2019-09081 | 2019-10-23 | 2114 SCARBORO AVENUE, Vancouver, BC V5P 2L3 | Electrical Permit | Residential | New | Completed | Installation / Repair - Residential - Data and tele tv security alarm pre-wire, door bell To construct a 2 storey laneway house building ($225,000) with an open parking pad, providing 1 parking space and having vehicular access from the lane. | 800
EP-2019-09082 | 2019-10-15 | 2786 E 46TH AVENUE, Vancouver, BC V5S 1A7 | Electrical Permit | Residential | New | Expired | Temporary Power - Residential - To provide temporary power to this site. | NULL
BP-2019-04644 | 2019-11-18 | 1743 BURRARD STREET, Vancouver, BC V6J 3G6 | Building Permit | Building Permit (BP) | Addition / Alteration | Completed | Field Review - Addition / Alteration - Building Permit for DP-2019-00662 Exterior alterations to existing Retail - Split Island Gas Station to reconfigure parking layout and add two (2) new EV fast charging parking stations and associated infrastructure. Okay for FLD as per S.Easby Oct 15/19 | 150000
BP-2019-04645 | 2019-11-07 | 34 W 7TH AVENUE, Vancouver, BC V5Y 1L6 | Building Permit | Building Permit (BP) | Addition / Alteration | Completed | Field Review - Addition / Alteration - #201-2nd floor Interior alterations to provide tenant improvements for this new office space (#201) on the 2nd floor of this existing mixed use building. Scope of work: construct partition walls, new doors, electrical and sprinkler work for new tenant fit-out. Letters of Assurance submitted by: - Schedule A and Architectural Schedule B, Ted Murray, AIBC, 604.734.4050 - Mechanical/Plumbing Schedule B, Babak Baradaran Laylabadi, P.Eng, 604.439.3344 - Electrical Schedule B, Blake Shine, P.Eng, 604.475.6725 Building Sprinklered – Separate sprinkler permit required for proposed sprinkler work. See related DB-2019-01574 for the creation of this suite and subsequent Revision #1 for the new fire rated egress door with closer. OK for Field Review Oct 15, 2019 Processed Thru FIT. | 60000
BP-2019-04646 | 2020-03-27 | 225 W 15TH AVENUE, Vancouver, BC V5Y 1Y1 | Building Permit | Building Permit (BP) | Addition / Alteration | Completed | High Density Housing / Commercial - Addition / Alteration - Building #1: To add, alter and convert this existing one family dwelling on southerly portion of the site to a 3-storey Multiple Conversion Dwelling containing two dwelling units (and, to construct an infill one-family dwelling at the rear of the site for a total of three dwelling units , with a 2 car attached garage, and 1 surface parking having vehicular access from the lane - separate permit) Additional Addressing Information for Building #1: 225 W 15th Av - Front Unit - One Dwelling (south portion of the 1st, 2nd & 3rd storey) * Primary 227 W 15th Av - Back Unit - One Dwelling (north portion of the 1st, 2nd & 3rd storey) Building Review Branch Note: - Building Permit for DP-2019-00304 - Value of project for MCD two-family dwelling: $900k - AC unit proposed in rear yard - MCD to be Sprinklered to NFPA 13D * Reviewed as per VBBL 2014 and Issued during COVID-19 Revision #1 related to DPMA: DP-2021-00684 (Adessa. M, August 2021): + Multiple Conversion Dwelling (Building #1): - Interior layout change on all levels of MCD - Changes in door/windows as shown on plan. Spatial separation calculation and elevations revised to reflect the changes. + One-Family Infill (Building #2): - Addition of electrical closet to East side of Infill. - Interior layout changes - Roof changed to standing seam metal roof | 1210000
BP-2019-04647 | 2020-03-27 | 229 W 15TH AVENUE, Vancouver, BC V5Y 1Y1 | Building Permit | Building Permit (BP) | New Building | Completed | High Density Housing / Commercial - New Building - Building #2: To construct a 2-storey INFILL one-family dwelling at the northerly of the site with a 2-car attached garage, and 1 surface parking, having vehicular access from the lane. Additional Addressing Information for Building #2: 229 W 15th Av - INFILL with 2-car garage attached (1st & 2nd storey) Building Review Branch Note: - Building Permit for DP-2019-00304 - Refer to BP-2019-04646 for all reviews and docs and time entry - Value of project for Infill $300k - Infill building to be sprinklered to NFPA 13R * Reviewed as per VBBL 2014 and Issued during COVID-19 Revision #1 related to DPMA: DP-2021-00684 (Adessa. M, September 17, 2021): + Multiple Conversion Dwelling (Building #1): - Interior layout change on all levels of MCD - Changes in door/windows as shown on plan. Spatial separation calculation and elevations revised to reflect the changes. + One-Family Infill (Building #2): - Addition of electrical closet to East side of Infill. - Interior layout changes - Roof changed to standing seam metal roof | 0
BP-2019-04648 | 2019-11-14 | 1055 DUNSMUIR STREET, Vancouver, BC | Building Permit | Building Permit (BP) | Addition / Alteration | Completed | Field Review - Addition / Alteration - #600-6th floor (full floor) Interior demolition of this full floor office space (#600) on the 6th floor to create a "shell" office space in this existing mixed use building.*SEE REVISION #1 (NOT CHANGING TO A SHELL SPACE ANYMORE) Scope of work includes interior demolition of all partition walls, doors, millwork, remove sinks, plumbing fixtures, finishes. REVISION #1: Reduce scope of work with now only a few partition walls, doors, sidelights being removed and a change of architect from MMoser Associates (Lisa MacKenzie) to Perkings & Will (David Dove-*see letters of assurance added) as per the letters from MMoser Associates dated February 11, 2020 and Perkins & Will dated February 2, 2020. Note: This will no longer be a "shell" space under this revision. Scope of work reduced by $30,000 (now $90,000). March 4, 2020 mlh/jm *REVISION #1-Schedule A and Architectural Schedule B submitted by David Dove, AIBC, 604.684.5446. NOTE: See related permit BP-2020-00759 for tenant improvement work. Building Sprinklered – Building inspector to determine on site if a separate sprinkler permit is required. Energy upgrade exempt: Interior demolition only. Separate permit(s) and ASHRAE checklist will be required for any future tenant improvements. Qualified Professional Declaration for Salvage and Abatement dated Oct.16/19 submitted by Bryan Zecchel of Pinchin Ltd. OK for Field Review - Oct 17/19 Processed Thru FIT | 120000
GP-2019-03233 | 2019-10-20 | 3929 RUPERT STREET, Vancouver, BC V5R 2G9 | Gas Permit | Residential | Renovation | Completed | Residential - Installation of furnace in single family dwelling NOTE: No building work alteration proposed | NULL
EP-2019-09089 | 2019-10-24 | 3216 E 45TH AVENUE, Vancouver, BC V5R 3E3 | Electrical Permit | Residential | Renovation - Dwelling Unit(s) only | Completed | Installation / Repair - Residential - Electrical decommission: Remove the range/range hood circuits, breakers and restore them to the original and safe plan. Interior alterations to remove two unauthorized kitchens and to repair water damage on the main floor level of this existing two storey one-family dwelling on this site. OK for SIPs as per Jamie Zhang, Sep.10/19 Scope of work: - remove two kitchens and restore to original approval plan - install new drywall at water damage affected areas in main floor and garage ** AMEND 11/11/2019** Increasae the job value to total of 500.00 Note: No REUP required for water damage repair | 500
PP-2019-04562 | 2019-10-21 | 311 E BROADWAY, Vancouver, BC | Plumbing Permit | Commercial | Tenant Improvement | Completed | Commercial - Add 4 hand sinks and grease interceptor (50gpm). Other existing plumbing fixtures remain: 2 toilets, 2 lav, mop sink, and water heater ** Amend 12/03/2019** add another 1/2" Reduced pressure backflow assembly (total of 2 for this permit) Add 1 of 1" back flow preventer ** Amend 01/21/2020** add 1 DCVA backflow preventor add 2 Grease Interceptor GI:20 GI:20 | NULL
EP-2019-09085 | 2019-10-21 | 8238 SHAUGHNESSY STREET, Vancouver, BC V6P 3X8 | Electrical Permit | Residential | New | Completed | Installation / Repair - Residential - To construct a 2 storey one-family dwelling with a secondary suite located in the Cellar with a detached accessory building (garage), at the rear. 200 amp main Building to be sprinklered to NFPA 13D requirements. | 18000
EP-2019-09088 | 2019-10-22 | 225 E 50TH AVENUE, Vancouver, BC V5X 1A6 | Electrical Permit | Residential | Renovation | Completed | Installation / Repair - Residential - Permit for legel suite, basement pot lights finishing and plugs, switches replacements. nterior alterations to provide improvements on both levels and change of use from one family dwelling to one family dwelling with secondary suite in this existing residential building. Ok for field review per L Clarke Aug 30/19 Scope of work: -install new interior walls to create two bedrooms and closets, washer and dryer at secondary suite on ground floor -install a new exterior door at Laundry room on the North elevation -remove interior wall at kitchen, extend kitchen cabinetry, and install new flooring on the second floor -legalize the carport conversion to enclosed garage -remove and replace existing exterior windows with vinyl windows #1 - 225 E 50th Av - One Family Dwelling #2 - 225 E 50th Av - Secondary Suite Addresses assigned per approved plans. Street access must be provided and maintained at all time. The building addresses are to be posted and to be visible from the street in accordance with the Building By-law. Note: 1) Renovation Energy Upgrade Proposal provided by Bobby Gill, Step Code Energy Advisors, 604.505.7837 2) Scope of work to include energy upgrade in accordance with Article 11.2.1.4 of the 2014 Vancouver Building By-law. Refer to REUP form for details. 3) No strata-titling will be permitted. 4) This is a two-storey building pursuant to the Zoning and Development By-law. 5) An annual Vancouver Business License must be obtained prior to the rental of this approved one-family dwelling and/or secondary suite on this site. 6) DBI to determine on site whether there are any new exterior windows installed. | 2000
GP-2019-03239 | 2019-10-20 | 328 W 17TH AVENUE, Vancouver, BC V5Y 1Z8 | Gas Permit | Residential | Renovation | Completed | Residential - Install Fireplace | NULL
PP-2019-04566 | 2019-10-20 | 4980 WALDEN STREET, Vancouver, BC V5W 2V7 | Plumbing Permit | Residential | New | Completed | Residential - New plumbing fixtures for the 2 storey + cellar one-family dwelling with a secondary suite located in the cellar with a detached accessory building (garage), at the rear. | NULL
PP-2019-04567 | 2019-10-20 | 5326 TRAFALGAR STREET, Vancouver, BC V6N 1B9 | Plumbing Permit | Residential | New | Completed | Residential - LAWN IRRIGATION | NULL
SP-2019-02325 | 2019-10-20 | 815 W 47TH AVENUE, Vancouver, BC V5Z 2R7 | Sprinkler Permit | Residential | New | Completed | Residential - New sprinkler system for a 2 storey + cellar one-family dwelling, to install 37 sprinkler heads. Building to be sprinklered to NFPA 13D requirements. | NULL
SP-2019-02326 | 2019-10-20 | 2827 W 35TH AVENUE, Vancouver, BC V6N 2M3 | Sprinkler Permit | Residential | New | Completed | Residential - To install 29 sprinkler heads for a 2 storey + cellar one-family dwelling with a detached accessory building (garage), at the rear. Building to be sprinklered to NFPA 13D requirements. | NULL
SP-2019-02327 | 2019-10-20 | 560 W 19TH AVENUE, Vancouver, BC V5Z 1W6 | Sprinkler Permit | Residential | New | Completed | Residential - To install 34 sprinkler heads a 2 storey + cellar one-family dwelling with a detached accessory building (garage).Building to be sprinklered to NFPA 13D requirements. | NULL
PP-2019-04568 | 2019-10-20 | 4780 ELGIN STREET, Vancouver, BC V5V 4S1 | Plumbing Permit | Residential | New | Completed | Residential - New Home Build of a 2 storey one-family dwelling with an accessory building at the rear. | NULL
EP-2019-09090 | 2019-10-23 | 561 W 61ST AVENUE, Vancouver, BC V6P 2B4 | Electrical Permit | Residential | New | Issued | Installation / Repair - Residential - Install electrical service,panel box,bathroom fans,light fixtures,smoke detectors,receptacles and switch,wiring branch/appliance circuits. To construct a 2 storey + cellar one-family dwelling with a secondary suite located in the basement/cellar with an attached garage to LWH and 1 open parking pad, providing a total of 2 parking spaces, having vehicular access from the lane. Note: This is a 2 storey building pursuant to the Zoning and Development By-Law 1- Covenant registered at the Land Title Office under CA7204115 2- No strata titling permitted 3- Proposed bar sink at Basement 4- A/C unit proposed at rear yard 5- Schedule B: A S Rathod P.Eng (778.885.0551) Structural & Geotechnical | 25000
EP-2019-09092 | 2019-10-23 | 3030 E 8TH AVENUE, Vancouver, BC V5M 1X3 | Electrical Permit | Residential | New | Completed | Installation / Repair - Residential - low voltage wiring of TV , network, telephone complete security alarm system To construct a 2 storey laneway house building ($160,920) with an open parking pad providing 1 parking space over gravel, having vehicular access from the 20' Lane. Note: This is a 1 ½ storey building pursuant to the Zoning & Development By-law. 1. Covenant registered at the Land Title Office under CA7304437 2. No Strata Titling permitted 3. No A/C Unit proposed 4. Schedule B: Shambhu N. Biswas P.Eng (604.250.8666) Structural & Geotechnical 6. BC Housing: CB Developments & Designing Ltd NOTE: To achieve the required FSR. A floor space exclusion of 3% has been applied to this application as per section 11.24.18 of the district schedule, to accommodate improved building performance. Address has been assigned per the approved plans as the fire/emergency access to the laneway house is from the West side. This access must be provided & maintained at 20' Lane at all times in accordance with the Building By-law. "Combustible projections or roof soffits on an exposing building face shall not project to less than .45m from the property line and shall be in compliance with VBBL 2014 9.10.15.5.(9)" The entire building, INCLUDING THE ATTACHED GARAGE (if applicable), to be sprinklered to NFPA 13D Enhanced. ******THIS PERMIT HAS BEEN ISSUED UNDER THE REQUIREMENTS OF VBBL 2014 AND THE GREEN HOMES PROGRAM****** Note: See DB-2018-06239 for Bldg 1 on site (principal bldg) addressed 3034 E 8th Ave. | 1000
EP-2019-09093 | 2019-10-22 | 1419 W 55TH AVENUE, Vancouver, BC V6P 1R4 | Electrical Permit | Residential | Renovation | Completed | Installation / Repair - Residential - upgrade the services from 100amp to 200amp | 2800
EP-2019-09094 | 2019-10-28 | 2797 E 48TH AVENUE, Vancouver, BC V5S 1H1 | Electrical Permit | Residential | Renovation | Completed | Installation / Repair - Residential - Upgrade the services from 100amp to 200amp. | 2800
PP-2019-04569 | 2019-10-23 | 650 W 41ST AVENUE, Vancouver, BC V5Z 2M9 | Plumbing Permit | Commercial | Tenant Improvement | Completed | Commercial - CRU#306 - Mall Plumbing alterations at the Purdys Chocolatier in the Oakridge mall | NULL
EP-2019-09095 | 2019-10-16 | 1703 W 36TH AVENUE, Vancouver, BC V6M 1K1 | Electrical Permit | Residential | New | Expired | Temporary Power - Residential - To provide temporary power to this site. | NULL
PP-2019-04570 | 2019-10-22 | 777 W BROADWAY, Vancouver, BC V5Z 4J7 | Plumbing Permit | Commercial | Tenant Improvement | Completed | Commercial - unit # 700 - Add one Backflow Device for water cooler | NULL
EP-2019-09449 | 2019-11-06 | 1601 VENABLES STREET, Vancouver, BC V5L 2H1 | Electrical Permit | Commercial | Renovation | Completed | Installation / Repair - Commercial - Replace old panel with new one. Relocate and add circuits for new workshop. Refeed existing circuits to new panel. **no building work permitted** | 8000
EP-2019-09096 | 2019-10-23 | 2045 W 36TH AVENUE, Vancouver, BC V6M 1L1 | Electrical Permit | Residential | New | Completed | Installation / Repair - Residential - install service and wiring for receptacles ,lights,and appliances. Building to be sprinklered to NFPA 13D requirements. Building permit work description: To construct a two storey plus cellar one-family dwelling with 1 surface parking space with access from rear lane. - No strata titling permitted. Covenant registered at the Land Title Office under CA6991843 - 2% FSR thermal wall exclusion granted - Schedule 'A': C.L.Mercs MArch (604-734-2004) Architectural - Schedule 'B': C.L.Mercs MArch (604-734-2004) Architectural - Schedule 'B': J.T.Allester P.Eng (604-228-0518) Structural - Schedule 'B': J.F.Blanco P.Eng (604-882-8475) Geotechnical - A/C unit proposed at rear yard - Bar sink proposed in cellar rec. room - HPO: Residential Builder - Sky & Star Enterprise Inc | 15000
PP-2019-04571 | 2019-10-22 | 3626 E 25TH AVENUE, Vancouver, BC V5R 1K5 | Plumbing Permit | Residential | New | Completed | Residential - To install 1 outside sump | NULL
EP-2019-09097 | 2019-10-16 | 1182 E 13TH AVENUE, Vancouver, BC V5T 2M1 | Electrical Permit | Residential | Renovation | Expired | Temporary Power - Residential - To provide temporary power to this site. | NULL
PP-2019-04572 | 2019-10-22 | 2027 W 36TH AVENUE, Vancouver, BC V6M 1L1 | Plumbing Permit | Residential | New | Completed | Residential - New plumbing fixtures for an Infill building with 2-car garage. Amendment: December 18, 2019 Add one roof drain | NULL
EP-2019-08010 | 2019-09-16 | 2743 DUKE STREET, Vancouver, BC V5R 4S8 | Electrical Permit | Residential | New | Completed | Installation / Repair - Residential - New Construction Building to be sprinklered to NFPA 13R requirements. ***AMENDMENT*** December 9, 2019 * ADDING FIRE ALARM SYSTEM IN THE PERMIT. * Value has been changed from: $35,000 to $43,000 (an increase of $8,000). Amend permit may 21 2020: Change Service Size from Previous service size-400A 1phase 3wire New service size - 200A 3phase 4wire Thanks | 43000
PP-2019-03980 | 2019-09-11 | 5829 HUDSON STREET, Vancouver, BC V6M 2Z2 | Plumbing Permit | Residential | New | Completed | Residential - install 2 outside sump | NULL
EP-2019-08015 | 2019-09-11 | 1772 E 6TH AVENUE, Vancouver, BC V5N 1P5 | Electrical Permit | Residential | New | Expired | Temporary Power - Residential - Temporary Power Pole Valid September 5, 2019 to September 4, 2020 Renewal of EP-2018-07392 | NULL
EP-2019-08024 | 2019-11-22 | 2032 VENABLES STREET, Vancouver, BC V5L 2J2 | Electrical Permit | Residential | New | Completed | Installation / Repair - Residential - New 2FD w/secondary suite 200 amp duplex meterbase, LVT overhead service with media panel for each suite boiler heating, cooktops and ovens will be gas powered lighting package includes pot lights, puck lights w/driver & exterior lights w/driver Building to be sprinklered to NFPA 13D requirements. | 37294.65
BP-2019-04031 | 2019-11-04 | 132 W 16TH AVENUE, Vancouver, BC V5Y 1Y7 | Building Permit | Building Permit (BP) | Addition / Alteration | Completed | Field Review - Addition / Alteration - Exterior alterations to repair exterior cladding subject to water damage on the Northeast corner of this existing multi-family dwelling. Scope of work: -remove and replace rotten wood, repair stucco cladding, roofing and add rainscreen wall system at the north east corner of the building. Note: New Cement-board cladding to be smooth finish only, similar colour and reveal to existing cladding. OK for field review as per L.Telefson, Sept.9/19 Letters of Assurance submitted: Schedule (A) Commitment by Owner & Registered Professional by Chris Boshard & Christopher Black, P.Eng., 604.446.3969 Schedule (D-1) Building Envelope by Christopher Black, P.Eng., 604.446.3969 Schedule (B) Architectural by Christopher Black, P.Eng., 604.446.3969 Schedule (B) Structural by Sharat Chande, P.Eng., 604.723.7534 Energy Checklist Exempted: Site/External Alterations | 50000
EP-2019-09099 | 2019-10-16 | 1009 LAURIER AVENUE, Vancouver, BC V1V 1V1 | Electrical Permit | Commercial | New | Expired | Temporary Power - Commercial - TEMP POWER POLE VALID OCT 03/2018 TILL OCT 02/2019 Work authorized by this permit is for placement of a temporary power pole only and does not authorize any site construction and/or excavation. A separate Building Permit will be required prior to commencement of any other work on this site. | NULL
GP-2019-03241 | 2019-10-22 | 49 E 63RD AVENUE, Vancouver, BC V5X 2J5 | Gas Permit | Residential | Renovation | Completed | Residential - TO INSTALL 1 BOILER NOTE: No building work alteration proposed | NULL
PP-2019-04575 | 2019-10-22 | 728 W 22ND AVENUE, Vancouver, BC V5Z 1Z7 | Plumbing Permit | Residential | Renovation | Issued | Residential - Plumbing fixtures for Secondary suite. | NULL
GP-2019-04278 | 2019-12-24 | 3649 ETON STREET, Vancouver, BC V5K 1K8 | Gas Permit | Residential | New | Completed | Residential - To install one furnace , one range, three BBQS, two fireplaces piping only, >>>> AMEND: Oct. 7th: To change to piping only for two BBQS.. | NULL
EP-2019-09098 | 2019-10-23 | 55 W 45TH AVENUE, Vancouver, BC V5Y 2V8 | Electrical Permit | Residential | Renovation | Completed | Installation / Repair - Residential - Water damage safety check and repair. Fixtures and fittings. NOTE: No building work alteration proposed or removing of walls. | 1690
DB-2019-04650 | 2019-10-28 | 1185 W GEORGIA STREET, Vancouver, BC V6E 4E6 | Building Permit | Development and Building Permit (DB) | Addition / Alteration | Issued | Field Review - Addition / Alteration - Ground Floor - Lobby Interior alterations to renovate the ground floor lobby at this existing commercial building including replace exterior entry doors. Scope of work: remove/construct finishes including wall and floor finishes, exterior entry doors, ceiling work, new lighting, electrical, plumbing, mechanical and sprinkler work. Letters of Assurance submitted by: Schedule A, David N Palmer, Architect, ph: 604-687-2511 ext 224 Architectural Schedule B, David N Palmer, Architect, ph: 604-687-2511 ext 224 Electrical Schedule B, Dave Hans, P.Eng., ph: 604-474-4080 Mechanical and Plumbing Schedule B, Gerry Farrell, Eng.L, AScT, ph: 604-904-2039 OK for Field Review per L. Telefson, Oct.16, 2019 Building Sprinklered – Separate sprinkler permit required for proposed sprinkler work NOTE: Exterior glazed doors to be replaced with similar style and color. L2 - HVAC - Clean and Balance all Air Systems (per 6.7.2.3.2 of ASHRAE 90.1-2016) | 400000
GP-2019-03242 | 2021-06-08 | 4397 ELGIN STREET, Vancouver, BC V5V 4R5 | Gas Permit | Residential | Renovation | Completed | Residential - Furnace replacement only Venting of furnace and gas hook up. LANDSCAPE NOTE: No work may be done within 1.0 meters of the critical root zone of any protected tree unless an ISA Certified Arborist is in attendance to supervise. Work includes demolition, excavation, construction and landscaping. All Site work supervised by the arborist shall be documented in a post -construction arborist report and submitted to the director of planning in a timely manner. | NULL
BP-2019-04653 | 2019-10-25 | 700 W GEORGIA STREET, Vancouver, BC V7Y 1K8 | Building Permit | Building Permit (BP) | Addition / Alteration | Completed | Field Review - Addition / Alteration - #2800-28th floor (full floor) Interior alterations for this existing full floor tenant on the 28th floor in this existing commercial building. Scope of work includes some demolition work, renovate portions of floor to create new offices (new partition walls, glazing, doors, finishes, millwork), mechanical, electrical and sprinkler work. TENANT: Alexander Holburn (Reception on 27th floor-#2700) Letters of Assurance submitted by: - Schedule A and Architectural Schedule B, David N. Palmer, AIBC, 604.687.2511 Ext.224 - Plumbing/Mechanical Schedule B, Daryl K. Keturakis, P.Eng, 604.591.2766 - Electrical Schedule B, Dave Hans, P.Eng, 604.474.4080 Note: The 27th/28th floors are interconnected per BU431317. Building Sprinklered – Separate sprinkler permit required for proposed sprinkler work. OK for Field Review per L.Telefson, Oct.16/19 Note: | 150000
EP-2019-09100 | 2019-10-23 | 800 W PENDER STREET, Vancouver, BC V6C 2V6 | Electrical Permit | Commercial | Tenant Improvement | Completed | Installation / Repair - Commercial - suite 1510 - Install CAT.06 cabling. NOTE: No building work alteration proposed | 3900
GP-2019-03280 | 2019-10-24 | 4838 ARGYLE STREET, Vancouver, BC V5N 3Y2 | Gas Permit | Residential | Renovation | Completed | Residential - Re and re furnace | NULL
PP-2019-04576 | 2019-10-21 | 8668 FRENCH STREET, Vancouver, BC V6P 4W6 | Plumbing Permit | Commercial | Tenant Improvement | Completed | Commercial - Domestic Water Re-pipe | NULL
PP-2019-04577 | 2019-10-17 | 1055 CANADA PLACE, Vancouver, BC V6C 0C3 | Plumbing Permit | Commercial | New | Completed | Commercial - Tempory Domestic Water System | NULL
BP-2019-04657 | 2019-11-01 | 220 VICTORIA DRIVE #160, Vancouver, BC | Building Permit | Building Permit (BP) | Addition / Alteration | Completed | Field Review - Addition / Alteration - #160 - 220 Victoria Drive Interior alterations to provide first tenant improvements to the existing two storey unit as workshop with accessory office for workshop (Tangible Interaction) tenant in this existing building on this site. Scope of work: new accessible washroom. Schedule B - Michael Leckie Architect (604.661.4144) - Architectural Ok for Field Review as per Shelley Dugaro Processed through CRC | 60000
PP-2019-04580 | 2019-10-31 | 2290 E 61ST AVENUE, Vancouver, BC V5P 2K3 | Plumbing Permit | Residential | New | Completed | Residential - new plumbing fixtures for the laneway house | NULL
GP-2019-03245 | 2019-10-22 | 3807 DUNBAR STREET, Vancouver, BC V6S 2E1 | Gas Permit | Residential | Renovation | Completed | Residential - New Tankless Water Heater Replacement NOTE: No building work alteration proposed | NULL
GP-2019-03247 | 2019-10-22 | 720 WOODLAND DRIVE, Vancouver, BC V5L 3R3 | Gas Permit | Residential | Renovation | Completed | Residential - RE & RE 1 GAS FIREPLACE IN EXISTING HOME. VENT & CONNECT ONLY. | NULL
DB-2019-04659 | 2020-03-23 | 55 E CORDOVA STREET, Vancouver, BC V6A 0A5 | Building Permit | Development and Building Permit (DB) | Addition / Alteration | Completed | Field Review - Addition / Alteration - Exterior alterations for building envelope repair on the 5th storey at the rear (North) of this existing Municipally designated heritage 'C' mixed-use building. Scope of work includes repair guardrail curb at roof, and repair related moisture-damaged ceiling and exterior wall below. Ok for Field Review per L.Telefson, Oct.16/19 Energy Upgrade exempt: Building envelope repair. Note: Existing heritage signage to be replaced as shown on plans. ************************* Heritage Alteration Permit: “1) Repairs to the north and north-west walls at the fifth level to correct defects that are allowing water penetration including but not limited to flashing, membranes, steel stud wall sections and parged wall faces. The alterations described under item no. 1 above, authorized by the Development-Building Permit Number DB-2019-04659, including conditions and plans forming part thereof, are approved under the Heritage By-law and this Development-Building Permit also constitutes a Heritage Alteration Permit.” Furthermore, Heritage staff have the following Conditions of Approval: That the replication of any painted signage as a result of removal and replacement of certain wall facings must replicate existing in terms of style, design and colour and using a template as described in the repair work summary. | 50000
EP-2019-09103 | 2019-10-16 | NULL | Electrical Permit | Commercial | NULL | Expired | Movie Set / Filming - To allow for Movie Set/Filming Applicant shall provide completed Contractor Declaration form, and dates of filming and associated location(s) to csinspection.clerks@vancouver.ca prior to the commencement of filming. Visit vancouver.ca/inspections for more details. Generator to power Circus vehicles, Auxillary Vehecles Electrician on the site: Teimoori, Armin phone: 604-649-9835 Site contact: Nigel Haynes Phone: 778-865-3244 | NULL
BP-2019-04660 | 2019-11-12 | 2261 E 33RD AVENUE, Vancouver, BC V5N 3E9 | Building Permit | Building Permit (BP) | Addition / Alteration | Completed | Enquiry Centre - Addition / Alteration - VBBL 2014 - Interior alterations to remove two unauthorized kitchens and two bathrooms in the basement and restore to storage space and reinstate the interconnecting staircase in this existing one family dwelling building on this site. OK for SIPs as per Jamie Zhang, Oct.16/19 Note: Reinstate the interconnection throughout the builidng Remove all security bars on the bedroom windows in the basement | 2000
EP-2019-09106 | 2019-10-23 | 8273 HUDSON STREET, Vancouver, BC V6P 4M2 | Electrical Permit | Residential | Addition | Completed | Installation / Repair - Residential - i just change the main panel of the house because my client will make a new lane way house so the existing power is come to the house before now we installed new electric service 200 amp at the lane way house and bring the power to house with underground cable from 100 amp existing to 125 now thanks | 2000
GP-2019-03248 | 2019-10-22 | 856 E 53RD AVENUE, Vancouver, BC V5X 1J6 | Gas Permit | Residential | New | Completed | Residential - New gas appliances for a Laneway House with a detached garage. Range and boiler | NULL
PP-2019-04584 | 2019-10-16 | 6303 WINDSOR STREET, Vancouver, BC V5W 3J4 | Plumbing Permit | Residential | Renovation | Completed | Residential - Move two bathrooms and add new kitchen sink location. | NULL
PP-2019-04641 | 2019-10-22 | 220 VICTORIA DRIVE #150, Vancouver, BC | Plumbing Permit | Commercial | New | Completed | Commercial - #150 Interior alteration and change of use from warehouse (F2) to production studio (F2). Scope of work includes enclosing the mezzanine to create a second floor. r/i and finish plumbing fixtures, 2 washrooms, 1 lunchroom sink and 1 hwt | NULL
EP-2019-08023 | 2019-09-18 | 7238 ADERA STREET, Vancouver, BC V1V 1V1 | Electrical Permit | Commercial | Renovation | Completed | Installation / Repair - Commercial - 7238 Adera St - Block F Installation of outlets for custom mill work in den. | 250
EP-2019-08033 | 2019-09-18 | 333 TERMINAL AVENUE, Vancouver, BC V6A 4C1 | Electrical Permit | Commercial | NULL | Expired | Annual / Operating - Annual (Operating) Electric Permit ANNUAL PERMIT VALID FOR ONE YEAR From: September 5, 2019 to: September 4, 2020 Expired: EP-2018-07514 | NULL
BP-2019-04032 | 2019-09-24 | 725 GRANVILLE STREET, Vancouver, BC | Building Permit | Building Permit (BP) | Addition / Alteration | Expired | Field Review - Addition / Alteration - #R103 - Lower Mall Level Interior demolition of non load-bearing partition walls on the lower mall level (#R103) to create a shell retail space in this existing building. Scope of work: remove partition walls, doors, ceiling, millwork, finishes electrical and sprinkler work. Energy upgrade exempt: Interior demolition. Separate permit(s) and ASHRAE checklist will be required for future tenant improvements to this space. Building Sprinklered – Separate sprinkler permit required for proposed sprinkler work. OK for Field Review Sept 9, 2019 Processed Thru FIT. | 55000
EP-2019-08026 | 2019-09-16 | 2221 E 30TH AVENUE #106, Vancouver, BC | Electrical Permit | Commercial | Renovation - Dwelling Unit(s) only | Completed | Installation / Repair - Commercial - Unit 106 Installation of an alarm system | 500
PP-2019-03999 | 2019-09-27 | 2775 LAUREL STREET, Vancouver, BC V5Z 1M9 | Plumbing Permit | Commercial | Tenant Improvement | Completed | Commercial - 9th Floor- Cardiololgy Rough In 8 New Fixtures | NULL
DB-2019-04036 | 2020-01-31 | 7696 ROSS STREET, Vancouver, BC V5X 4B9 | Building Permit | Development and Building Permit (DB) | New Building | Completed | Low Density Housing - New Building - 2 STOREY 1FD + SS + LWH To construct a 2 storey one-family dwelling with a secondary suite located in the Cellar ($687,500.00) with 1 open parking over gravel, providing 1 parking space, having vehicular access from the 20' Lane. 1. Covenant registered at the Land Title Office under CA7961155 2. No Strata Titling permitted 3. A/C Unit proposed at rear yard 4. Bar sink located in rec room/ cellar (Max 8' bar sink can be proposed) 5. Schedule B: (Jason Hui) P.Eng (604.653.7475) Structural 6. Schedule B: (Md. Shahidul Alam) P.Eng (604.653.7475) Geotechnical 7. BC Housing (MHR Homes Ltd.) This is a 2 storey building pursuant to the Zoning and Development By-Law ******THIS PERMIT HAS BEEN ISSUED UNDER THE REQUIREMENTS OF VBBL 2014 AND THE GREEN HOMES PROGRAM****** All rooms adjacent to East and West exposing building face shall be sprinklered. "Combustible projections or roof soffits on an exposing building face shall not project to less than .45m from the property line and shall be in compliance with VBBL 2014 9.10.15.5.(9) The entire building, INCLUDING THE ATTACHED GARAGE (if applicable), to be sprinklered to NFPA 13D. Any alterations or conversions to the attached garage (if applicable) to habitable living space shall not be permitted without first obtaining the approval of the Director of Planning and the Chief Building Official. Thermal protection measures and Laneway house design guidelines shall be required to be met prior to the approval of the conversion. Principle Dwelling: 7696 Ross St Secondary Suite: 7692 Ross St Laneway home: 7658 Ross St | 687500
BP-2019-04662 | 2021-01-22 | 1696 DURANLEAU STREET, Vancouver, BC | Building Permit | Building Permit (BP) | Addition / Alteration | Issued | High Density Housing / Commercial - Addition / Alteration - Interior and exterior to add an entrance vestibule, expand the roof deck, and interior fit out for a new restaurant tenant in this existing 2 storey restaurant building. Note: this project includes an accepted generic AL for exit exposure. 2 class 1 cooking operations. Reviewed under the 2014 VBBL Revision #1 1. Reduced the area of enclosed additions 2. Deleted the lift within the main / upper kitchens taking advantage of more prep space, changing the cooking line up. 3. The keg cooler area has been moved into the SE corner reducing the size and mass. 4. Repurposed the waste bin area for cold storage, relocated garbage area. 5. Provided a new east side covered entrance. 6. Shifted the location of the ground level bar and adjusted seating. Accepted Dec.13/21 | 2400000
BP-2019-04665 | 2019-12-13 | 3811 W 14TH AVENUE, Vancouver, BC V6R 2X1 | Building Permit | Building Permit (BP) | Salvage and Abatement | Completed | Low Density Housing - Salvage and Abatement - SALVAGE AND ABATEMENT PERMIT Salvage and Abatement Permit only for Building permit: DB-2019-04663 and to be completed under the supervision of a registered professional. This permit does not authorize demolition, deconstruction or construction work. QP: Kinetic OHS Services (Harvey Wong) Demolition permit: BP-2019-04664 | 0
DB-2019-04666 | 2020-08-04 | 3811 W 14TH AVENUE, Vancouver, BC V6R 2X1 | Building Permit | Development and Building Permit (DB) | New Building | Issued | Low Density Housing - New Building - 1.5 STOREY LANEWAY HOME To construct a 2 storey laneway house building ($224,787.50) with an attached garage and 1 open parking pad, providing a total of 2 parking spaces, having vehicular access from the 20' Lane. Note: This is a 1 ½ storey building pursuant to the Zoning & Development By-law. 1. Covenant registered at the Land Title Office under CA7820180 2. No Strata Titling permitted 3. No A/C Unit proposed 4. Schedule B: (T. Yang) P.Eng (604.729.0585) Structural & Geotechnical 5. HPO: Residential Builder- (Canada Wing-Form Development Ltd.) NOTE: To achieve the required FSR. A floor space exclusion of 3% has been applied to this application as per section 11.24.18 of the district schedule, to accommodate improved building performance. Address Information: Principle Dwelling: 3807 W. 14th Ave. Secondary Suite: 3809 W. 14th Ave. Laneway home: 3811 W. 14th Ave. Address assigned per approved plans. Fire and Emergency street access (walkway) to the laneway house is from the West side. Street access must be provided and maintained at all times. The building addresses are to be posted and to be visible from the street in accordance with the Building By-law. NOTE: Information regarding the principal building on the survey and site plan is for reference only. Any discrepancy between information regarding the principal building on the survey and/or site plan and approved permit drawings for the principal building are neither approved nor authorized under this laneway house permit. *NEW HOUSE* Note: See DB-2019-04663 for Bldg 1 on site (principal bldg) addressed 3807 W. 14th Ave.. **THIS PERMIT HAS BEEN ISSUED UNDER THE REQUIREMENTS OF VBBL 2014 AND THE GREEN HOMES PROGRAM** ****ALL NOTES MADE BY THE PROJECT COORDINATOR HAS BEEN ACCEPTED BY THE OWNER**** | 224787.5
BP-2019-04038 | 2019-10-22 | 7696 ROSS STREET, Vancouver, BC V5X 4B9 | Building Permit | Building Permit (BP) | Salvage and Abatement | Completed | Low Density Housing - Salvage and Abatement - Salvage and Abatement Permit To be completed under the supervision of a registered professional. This permit does not authorize demolition, deconstruction or construction work. QP: Ramin Hamidnejad - Kinetic OHS Services - (604-401-7174) cell Building permit: DB-2019-04036 Demolition permit: DB-2019-04037 | 0
GP-2019-02757 | 2019-09-17 | 2287 W 14TH AVENUE, Vancouver, BC V6K 2V9 | Gas Permit | Residential | Renovation | Completed | Residential - Re and re tankless **no building work permitted** | NULL
SP-2019-02023 | 2019-09-20 | 2775 LAUREL STREET, Vancouver, BC V5Z 1M9 | Sprinkler Permit | Commercial | Tenant Improvement | Completed | Commercial - 9th floor - Cardiology Clinic Installation and relocating sprinkler heads for a new layout. Interior alterations to provide improvements to this existing Health Care Office on the 9th floor in this existing Ambulatory Care Building (DHCC) on this site. Scope of work: remove/install partition walls,ceiling, electrical, mechanical/plumbing, & sprinkler to reconfigure space to create eight exam rooms. **** *****This application does not include any of the following: 1. Not more than 20 sprinklers (add, relocate, or remove), 2. hydraulic calculations, 3. change in occupancy and /or hazard classification, 4. warehouse storage arrangements, 5. mobile compact storage arrangements, 6. alternative solutions, 7. changes to the sprinkler system supply piping (e.g. valves, mains, cross-mains, branch-lines, etc.), or 8. flexible sprinkler pipe. | NULL
EP-2019-08028 | 2019-09-10 | 660 PRIOR STREET, Vancouver, BC V6A 2G6 | Electrical Permit | Residential | New | Expired | Temporary Power - Residential - Temporary Power Pole Valid September 10, 2019 to September 9, 2020 Installing a meter and a panel on a pole for temporary power. ***AMENDMENT*** October 7, 2019 Change the temporary 100 Amp service to and installing a permanent 200 Amp service in the existing detached Garage. | NULL
EP-2019-09112 | 2019-10-23 | 3190 E 14TH AVENUE, Vancouver, BC V5M 2J4 | Electrical Permit | Residential | New | Completed | Installation / Repair - Residential - single family dwelling with leagel suite new construction the main service of the house is 125 amp its comes from laneway house underground with cable 1/0 acwu | 18000
EP-2019-09108 | 2019-10-23 | 2534 PARKER STREET, Vancouver, BC V5K 2T3 | Electrical Permit | Residential | New | Completed | Installation / Repair - Residential - New wiring and service for one family dwelling. AMEND: MAY 8/2020 DDING extra low voltage wiring , this includes tel / cable and telephone Amendment: May 11, 2020 Required a new service. Added the service information Building permit work decsription: To construct a 2 storey + cellar one-family dwelling, providing 1 surface parking space next to the LWH, having vehicular access from the lane. Note: This is a 2 storey building pursuant to the Zoning and Development By-Law | 16000
EP-2019-09111 | 2019-10-24 | 338 POWELL STREET, Vancouver, BC V6A 1G4 | Electrical Permit | Commercial | Tenant Improvement | Completed | Installation / Repair - Commercial - The Renovation is a new coffee shop so we will be installing new Light fixtures and a couple new appliances for the Coffee shop. Additional Receptacles will be installed as well | 16000
GP-2019-03253 | 2019-11-20 | 8582 CARTIER STREET, Vancouver, BC V6P 4T8 | Gas Permit | Commercial | Renovation | Completed | Commercial - RE & RE Boiler | NULL
PP-2019-04587 | 2019-10-23 | 3247 MATAPAN CRESCENT, Vancouver, BC V5M 4A9 | Plumbing Permit | Residential | New | Completed | Residential - TWO SUMPS NOTE: Archaeological Site If work on this site could lead to ground disturbance (impacting soil) advise applicant to contact the Provincial Archaeology Branch at 250-953-3334 for a list of archaeological consultants, who when retained by the proponent, will apply on the proponent’s behalf for the necessary archaeological permits. In addition, please be advised that reports from an Archaeologist (Archaeological Overview Assessment (AOA) or Archaeological Impact Assessment (AIA) reports) and archaeological/heritage inspection permits from the First Nations may be necessary prior to the release of your City of Vancouver permits. Staff to document this was advised to the applicants, and to let your Manager know this application is in the system. | NULL
BP-2019-04667 | 2019-11-21 | 163 AQUARIUS MEWS, Vancouver, BC V6Z 2Z1 | Building Permit | Building Permit (BP) | Addition / Alteration | Completed | Field Review - Addition / Alteration - 163 Aquarius Mews. Interior alteration to provide improvements to kitchen and bathroom renovation in this existing residential dwelling in this existing multiple dwelling building on this site. Okay for field review as per E.Kai Oct 16/19 Selected Energy Upgrade:L2 - Appliances - Upgrade to an Energuide/Energy Star appliance (fridge; dishwasher) | 10000
SP-2019-02330 | 2019-10-22 | 449 E 64TH AVENUE, Vancouver, BC V5X 2M9 | Sprinkler Permit | Residential | New | Completed | Residential - New sprinklers for 2 storey + cellar one-family dwelling with a secondary suite located in the basement. Building to be sprinklered to NFPA 13D requirements | NULL
GP-2019-03254 | 2019-10-22 | 1810 E 55TH AVENUE, Vancouver, BC V5P 1Z6 | Gas Permit | Residential | Renovation | Completed | Residential - Hot Water Tank replacement NOTE: No building work alteration proposed | NULL
EP-2019-09205 | 2019-10-25 | 1566 COMMERCIAL DRIVE, Vancouver, BC | Electrical Permit | Commercial | Renovation | Completed | Installation / Repair - Commercial - Install new lighting and receptacles for bar and kitchen area Interior and exterior alterations and change of use/major occupancy of approximately 1259.38 square feet, located on the main floor, from Retail-Limited Food to Restaurant Class-2 (small suite) in this existing mixed-use commercial retail building. | 6200
EP-2019-09118 | 2019-11-06 | 999 W HASTINGS STREET, Vancouver, BC V6C 2W2 | Electrical Permit | Commercial | Tenant Improvement | Completed | Installation / Repair - Commercial - Data Cabling - New CAT5e & CAT6a cables & Server Room Upgrades #1900 - 19th floor (full floor tenant) Interior alterations to provide tenant improvements for a new full floor office tenant on the 19th floor (#1900) of this existing mixed use building. Scope of work: remove partition walls, doors and construct partition walls for new meeting rooms, phone booths and closets, millwork, ceiling work, finishes, electrical and sprinkler work. | 10000
EP-2019-09165 | 2019-10-25 | 2125 YORK AVENUE, Vancouver, BC V6K 1C4 | Electrical Permit | Commercial | Tenant Improvement | Completed | Installation / Repair - Commercial - Replace pathway lighting for outside walkway. No building alterations proposed. | 1500
DB-2019-04672 | 2022-01-25 | 3468 SAWMILL CRESCENT, Vancouver, BC V5S 0E3 | Building Permit | Development and Building Permit (DB) | Addition / Alteration | Issued | High Density Housing / Commercial - Addition / Alteration - FIRST TI & CHANGE OF MAJOR OCCUPANCY To alter the exterior and interior and to change the use and major occupancy from Retail (shell - group E) to Restaurant - Class 1 (group A2) to provide tenant improvements. Scope of work includes installation of ecologizer unit and two new louvres at the front. Related to DP-2019-00340. Tenant: District Noodle House Class-1 Cooking operation | 100000
EP-2019-09122 | 2019-10-28 | 458 W 63RD AVENUE, Vancouver, BC V5X 2J4 | Electrical Permit | Residential | New | Completed | Installation / Repair - Residential - **Work done by others** Provide inspections and megger test for heat trace in parkade. Approximately 370ft on DCW pipes / hosebibs. Approximately 230ft of heat trace on sprinkler pipes (Monitoring panel installed). Work already covered with insulation | 8000
EP-2019-09123 | 2019-11-21 | 2055 YORK AVENUE, Vancouver, BC V6J 1E5 | Electrical Permit | Commercial | Renovation | Completed | Installation / Repair - Commercial - Installation of a solar photovoltaic system consisting of 200 HANWHA QCELLS Q.PEAK L-G4.2 370 SOLAR PHOTOVOLTAIC MODULES, 4 SOLAREDGE SE14.4KUS INVERTERS WITH P850 OPTIMIZERS. It is an interactive system that operates in parallel with and can deliver power to BC Hydro system. Rated photovoltaic array power: 74,000W; maximum photovoltaic source and output circuit voltage: 108 V dc @ -17.8 °C. RATED AC POWER: 57,600 W @120/208V, RATED AC CURRENT: 160 A. Amendment: December 17, 2019 Uploaded pictures for label request for electrical inspection Building permit work description: Exterior alterations to install solar photovoltaic panels to the roof of this existing multiple dwelling building on this site. | 20000
EP-2019-09124 | 2019-10-16 | 2626 E 18TH AVENUE, Vancouver, BC V5M 2P7 | Electrical Permit | Residential | New | Expired | Temporary Power - Residential - To provide temporary power to this site. | NULL
PP-2019-04588 | 2019-11-15 | 3150 E 54TH AVENUE, Vancouver, BC | Plumbing Permit | Commercial | Renovation | Completed | Commercial - Unit # 180 - installation of two Backflow assemblies ( pedicure basins -RPBA) | NULL
EP-2019-09126 | 2019-10-24 | 540 E HASTINGS STREET, Vancouver, BC V6A 1P8 | Electrical Permit | Commercial | Addition | Completed | Installation / Repair - Commercial - To wire up 2 heat pumps, 3 motors & digital screen for a Fortis Energy water heating system application to this building | 3500
PP-2019-04589 | 2019-10-28 | 1095 W BROADWAY, Vancouver, BC | Plumbing Permit | Commercial | Addition | Completed | Commercial - Add 5 backflow devices NOTE: No building work alteration proposed | NULL
GP-2019-03256 | 2019-10-22 | 431 E 58TH AVENUE, Vancouver, BC V5X 1W1 | Gas Permit | Residential | New | Completed | Residential - gas - range, boiler and fireplace | NULL
EP-2019-09221 | 2019-10-20 | 2841 W 12TH AVENUE, Vancouver, BC V6K 2R1 | Electrical Permit | Residential | New | Expired | Temporary Power - Residential - To provide temporary power to this site. Valid: October 23, 2019 to October 22, 2020 Building permit work description: To construct a 2 storey + cellar one-family dwelling with a secondary suite located in the basement/cellar with a detached accessory building(garage), at the rear providing 2 parking spaces, having vehicular access from the lane.DB-2019-03691: In Review NOTE: Work authorized by this permit is for placement of a temporary power pole only and does not authorize any site construction and/or excavation. A separate Building Permit will be required prior to commencement of any other work on this site. | NULL
EP-2019-09127 | 2019-10-17 | 2762 W 10TH AVENUE, Vancouver, BC V6K 2J9 | Electrical Permit | Residential | New | Expired | Temporary Power - Residential - To provide temporary power to this site. | NULL
EP-2019-09128 | 2019-10-24 | 920 SEYMOUR STREET, Vancouver, BC | Electrical Permit | Commercial | Renovation | Completed | Installation / Repair - Commercial - Reinstalling lighting and receptacles for nail salon. Building permit work description: To provide interior alterations to the existing beauty and wellness. Scope of work: remove interior walls, doors and sinks, add 6 new pedicure chairs. Schedule B - Cary Tsai Architect (604.818.2088) - Architectural Processed through CRC Ok for Filed Review as per Shelley Dugaro L2 - Lighting - Upgrade to incorporate Automatic Lighting Shutoff (per 9.4.1.1 of ASHRAE 90.1 - 2010) | 2000
PP-2019-04591 | 2019-10-24 | 3060 E 59TH AVENUE, Vancouver, BC V5S 2B3 | Plumbing Permit | Residential | New | Completed | Residential - One sump out of the laneway house | NULL
PP-2019-04592 | 2019-10-24 | 3541 W 14TH AVENUE, Vancouver, BC V6R 2W3 | Plumbing Permit | Residential | Renovation | Completed | Residential - 20 Feet of Sewer line replacement OUTSIDE WORK ONLY | NULL
SP-2019-02337 | 2019-10-23 | 601 W CORDOVA STREET, Vancouver, BC V6B 1G1 | Sprinkler Permit | Commercial | Tenant Improvement | Completed | Commercial - #29 - Delete 3 Pendent Sprinklers This permit has been issued for sprinkler system alterations (add, relocate and remove) to the 2014 VBBL and NFPA 13, 2013 forInterior alterations only to provide tenant fitout for a new Retail Limited Food Store use at unit #29 at this existing Municipally Designated Heritage 'M' CPR Station commercial building. This application does not include any of the following: 1. Not more than 20 sprinklers (add, relocate, or remove), 2. hydraulic calculations, 3. change in occupancy and /or hazard classification, 4. warehouse storage arrangements, 5. mobile compact storage arrangements, 6. alternative solutions, 7. changes to the sprinkler system supply piping (e.g. valves, mains, cross-mains, branch-lines, etc.), or 8. flexible sprinkler pipe. | NULL
PP-2019-04593 | 2019-10-24 | 3672 W 37TH AVENUE, Vancouver, BC V6N 2V9 | Plumbing Permit | Residential | New | Completed | Residential - backflow preventor for lawn irrigation | NULL
GP-2019-03257 | 2019-10-22 | 459 E 57TH AVENUE, Vancouver, BC V5X 1S8 | Gas Permit | Residential | Addition | Completed | Residential - TO INSTALL 1 FURNACE | NULL
EP-2019-09133 | 2019-10-28 | 2918 W 13TH AVENUE, Vancouver, BC V6K 2T9 | Electrical Permit | Residential | Renovation | Completed | Installation / Repair - Residential - Full house reno. No service connection required.No service change, but we will be relocating an existing 200A panel and installing a new 200A panel in the basement. Amendment: May 14, 2020 Add running data cables throughout the house for the internet Building permit work description: Interior alterations to this existing 2-storey and basement one-family dwelling with two parking spaces provided in a double car garage with access from South lane. Scope of work includes new kitchen, new bathrooms, new deck at rear and new windows. Notes: 1. Building is sprinkelered to NFPA-13D. 2. B1/B2 - Structural - PAUL W.S MISKIMMIN - 604-454-7199 3. REUP - Green City Solutions - Peter Cho, CEA #7929 - 778-316-9053 | 100000
BP-2019-04674 | 2020-01-21 | 3281 E 22ND AVENUE, Vancouver, BC V5M 2Z1 | Building Permit | Building Permit (BP) | Salvage and Abatement | Completed | Enquiry Centre - Salvage and Abatement - Salvage and Abatement | 0
EP-2019-09134 | 2019-10-28 | 2493 W 1ST AVENUE #203, Vancouver, BC V6K 1G5 | Electrical Permit | Residential | Renovation - Dwelling Unit(s) only | Completed | Installation / Repair - Residential - #203 - Full condo reno - outlets, kitchen reno, appliance circuits, lighting, switches, millwork lighting, smoke detectors, bathroom fan locations, internet locations, bathroom reno Building permit work description: Interior alterations to provide improvements for dwelling unit #203 on the 2nd floor of this multiple dwelling building on this site. OK for field review per W.Wong, July 29, 2019. Structural Schedule B submitted by Paul W.S. Miskimmin, P.Eng., 604.454.7199 Notes: 1. Building is not sprinklered 2. Any alterations to the original plan submitted to strata will require additional strata approval. 3. Energy trigger required; L2 - Appliances - Upgrade to an Energuide/Energy Star appliance (fridge; dishwasher) | 20000
BP-2019-04041 | 2019-11-12 | 5163 ROSS STREET, Vancouver, BC V5W 3K8 | Building Permit | Building Permit (BP) | Addition / Alteration | Completed | Field Review - Addition / Alteration - Interior and exterior alterations to this existing one family dwelling. Scope of work includes removing unauthorized suite and reverting to detached one car garage, removing unauthorized addition at the rear of house, removing unauthorized secondary suite in the basement. Exterior renovations are limited to add two windows on the north elevation, replace existing guardrail with new guardrail and remove unauthorized side door on the south elevation. OK for Field Review as per E. Jeon, September 09, 2019 Related to IA-2018-01415 | 30000
BP-2019-04043 | 2019-09-30 | 845 CAMBIE STREET, Vancouver, BC V6B 4Z9 | Building Permit | Building Permit (BP) | Addition / Alteration | Completed | Field Review - Addition / Alteration - 7th floor (full floor) Interior alterations to provide tenant improvements on the 7th floor of this existing Municipally Designated Heritage B mixed use building. Scope of work: minor demolition, construct new furniture walls, sliding glass doors, power/data outlets, finishes, ceiling work, relocate existing lighting, electrical work. TENANT: Law Society of British Columbia Energy upgrade selected: L2 - Lighting - Upgrade to Local Control (per 9.4.1.1.(a) of ASHRAE 90.1-2016). Building Sprinklered – Building inspector to determine on site if a separate sprinkler permit is required. Note: BP215076 (1991) approved the interconnecting stairs between the 6th, 7th and 8th floors. OK for Field Review Sept 9, 2019 Processed Thru FIT. | 6000
SP-2019-02025 | 2019-09-20 | 3338 E 27TH AVENUE, Vancouver, BC V5R 1P7 | Sprinkler Permit | Residential | New | Completed | Residential - New LWH. New Sprinkler system | NULL
EP-2019-08142 | 2019-09-18 | 1788 W GEORGIA STREET #702, Vancouver, BC V6G 2V7 | Electrical Permit | Commercial | Renovation - Dwelling Unit(s) only | Completed | Installation / Repair - Commercial - #702- 7th floor Install new bathroom ceiling lights. Install Vanity light. install in 2 bathrooms in floor heat and update area lighting to LED. | 8000
EP-2019-09135 | 2019-10-28 | 4387 W 10TH AVENUE #401, Vancouver, BC V6R 2H6 | Electrical Permit | Residential | Renovation - Dwelling Unit(s) only | Completed | Installation / Repair - Residential - Unit# 410 - Full condo reno. Relocate panel within unit. Outlets, lighting, counter plugs, appliance circuits, kitchen reno, bathroom reno, motorized shades power, relocate panel, smoke detectors, internet Building permit work description: Interior alterations to provide improvements to the existing dwelling unit (#410) in this existing multiple dwelling building on this site. Ok for field review as per A Patterson. Energy upgrade: L2 - Appliances - Upgrade to an Energuide/Energy Star appliance (washer; dryer) | 60000
GP-2019-03258 | 2019-10-17 | 1418 W 5TH AVENUE, Vancouver, BC V6H 4G3 | Gas Permit | Residential | Renovation | Cancelled | Residential - Replace gas range | NULL
SP-2019-02334 | 2019-10-23 | 610 W 21ST AVENUE, Vancouver, BC V5Z 1Y8 | Sprinkler Permit | Residential | New | Completed | Residential - new fire sprinkler system installation. To construct a 2 storey laneway house buildingwith an open parking pad, providing 1 parking space, and attached garage, providing 1 parking space, having vehicular access from the lane. Building to be sprinklered to NFPA 13D requirements. | NULL
EP-2019-09136 | 2019-11-25 | 575 W 10TH AVENUE, Vancouver, BC V5Z 4J4 | Electrical Permit | Commercial | Addition | Completed | Installation / Repair - Commercial - (4) Floor renovation of the Canadian Cancer Society office space which includes new lighting, power communication, security and fire alarm. "There is no need for hydro we are only installing 1 new panel to the existing distribution system" Building permit work description: Major renovation, major horizontal addition, and minor vertical addition to an existing 4-storey office/cancer lodge building. Effective January 21, 2019: Gord Richards will be the Certified Professional on this project in accordance with Jensen Hughes Letter, dated January 24, 2019. Stage 1 - interior abatement and facade demolition accepted April 16/19 Stage 2 - full construction accepted May 24/19 Revision #1 - To change the architect of record from Alec Smith to Dwayne Smyth for the period starting July 24/19 and ending January 20/20. accepted Sept.25/19. | 1373674
EP-2019-09137 | 2019-10-25 | 2294 W 4TH AVENUE, Vancouver, BC | Electrical Permit | Commercial | Tenant Improvement | Completed | Installation / Repair - Commercial - Install RetailNext secondary sensor- may require one Cato plenum cable to be run back to IT room. Troubleshoot House Audio speakers as cabling was not installed as chained to each speaker. May require new speaker wire to be installed 18/4 back to IT room amp | 515
GP-2019-03262 | 2019-10-23 | 2793 ALAMEIN AVENUE, Vancouver, BC V1V 1V1 | Gas Permit | Residential | New | Completed | Residential - One Furnace - venting only NOTE: separate meter | NULL
EP-2019-09138 | 2019-10-24 | 1111 W GEORGIA STREET, Vancouver, BC V6E 4M3 | Electrical Permit | Commercial | Tenant Improvement | Completed | Installation / Repair - Commercial - #600 - 6th floor (Half floor) Demo (including making safe all electrical). Supply & Install. Lighting/Lighting Controls. Power Requirements. Distribution Mechanical (Electrical Requirements) Building permit work description: Interior alterations to provide improvements for this existing office tenant at unit #600 (half floor) on the 6th floor of this commercial building on this site. Scope of work: demolish/construct partition walls, glazing, doors, new finishes, manufactured wall systems, lighting, ceiling, power ductwork, electrical, plumbing and sprinkler work to suit new layout. TENANT: Aviso Wealth Inc. *Reception currently located on the 7th floor (#700) Letters of Assurance submitted by: - Schedule A and Mechanical/Plumbing Schedule B, Ian Wing-Yin Chan, P.Eng, 604.696.8000 - Architectural Schedule B, Kevin Wong, AIBC, 604.696.8000 - Electrical Schedule B, Matthys Fourie, P.Eng, 604.696.8000 OK for field review per A.Campbell & R.Rattray , April 3, 2019. Energy upgrade: L2 - HVAC - Clean and Balance all Air Systems (per 6.7.2.3.2 of ASHRAE 90.1 - 2010) | 150000
BP-2019-04679 | 2019-10-29 | 780 BEATTY STREET, Vancouver, BC V6B 2M1 | Building Permit | Building Permit (BP) | Addition / Alteration | Completed | Field Review - Addition / Alteration - #200, #222, #250, #255, #260, #277-2nd floor Interior alterations to restore public corridor and demise #200 on the 2nd floor into six office suites in this existing commercial building. Scope of work: demolish partition walls and glazing, construct demising walls to create six suites, new doors, electrical work. Separate permits and ASHRAE checklist will be required for any tenant improvements to these newly demised suites. Building Sprinklered – Building inspector to determine on site if a separate sprinkler permit is required. Architectural Schedule B submitted by Michael Leckie, AIBC, 604.661.4144. OK for minor renovation upgrades only, and field review per D. Jung, Oct.10, 2019. L2 - Lighting - Upgrade to incorporate Automatic Lighting Shutoff (per 9.4.1.1 of ASHRAE 90.1-2016) | 9500
DB-2019-04680 | 2020-01-02 | 2001 BALSAM STREET, Vancouver, BC V6K 4L6 | Building Permit | Development and Building Permit (DB) | Addition / Alteration | Completed | Field Review - Addition / Alteration - Exterior alterations to remove and replace existing deck surface and deck guard rails on the 2nd floor balcony (Units #202 & #203 Only) of the existing multiple dwelling building on this site. OK for Field Review per A.Campbell & A.Wroblewski - Oct.17.2019 Exterior alterations cleared by Oliver - Oct.17.2019 Architectural & Structural Schedule B submitted by Brennan Vollering, 604.365.3664 Energy Upgrade Exempt, Exterior Deck and Railing Work Only | 25000
EP-2019-09156 | 2019-10-25 | 4171 CAMBIE STREET #502, Vancouver, BC | Electrical Permit | Commercial | Renovation - Dwelling Unit(s) only | Completed | Installation / Repair - Commercial - Unit 502 Installing dining room light fixture. No building alterations proposed. | 250
EP-2019-09140 | 2019-10-24 | 1111 W GEORGIA STREET, Vancouver, BC V6E 4M3 | Electrical Permit | Commercial | Tenant Improvement | Completed | Installation / Repair - Commercial - #1100 - 11th floor (Half floor) Demo (including making safe all electrical). Supply & Install Lighting/Lighting Controls. Power Requirements .Distribution Mechanical (Electrical Requirements) Building permit work description: Interior alterations to provide improvements for this existing multi-floor office tenant at unit #1100 (half floor) on the 11th floors of this commercial building on this site. Scope of work: demolish/construct partition walls, glazing, doors, new finishes, manufactured wall systems, lighting, ceiling, power, ductwork, electrical, mechanical, plumbing and sprinkler work to suit new layout. TENANT: Aviso Wealth Inc. *Reception currently located on the 7th floor (#700) Letters of Assurance submitted by: - Schedule A and Mechanical/Plumbing Schedule B, Ian Wing-Yin Chan, P.Eng, 604.696.8000 - Architectural Schedule B, Kevin Wong, AIBC, 604.696.8000 - Electrical Schedule B, Matthys Fourie, P.Eng, 604.696.8000 OK for field review per A. Campbell & R. Rattray , April 3, 2019. Energy upgrade: L2 - HVAC - Clean and Balance all Air Systems (per 6.7.2.3.2 of ASHRAE 90.1 - 2010) Building Sprinklered – Separate sprinkler permit required for proposed sprinkler work | 150000
PP-2019-03987 | 2019-09-17 | 5932 WALES STREET, Vancouver, BC V5R 3N7 | Plumbing Permit | Residential | New | Completed | Residential - New plumbing work at new build house | NULL
EP-2019-08034 | 2019-10-21 | 4825 HENRY STREET, Vancouver, BC V5V 4Z2 | Electrical Permit | Residential | New | Completed | Installation / Repair - Residential - New house wiring Building to be sprinklered to NFPA 13D requirements. No A/C unit proposed. | 15000
PP-2019-03990 | 2019-09-17 | 3586 WELLINGTON AVENUE, Vancouver, BC V5R 4Z1 | Plumbing Permit | Residential | New | Completed | Residential - TO INSTALL 2 OUTSIDE SUMP 1 WITH PUMP | NULL
EP-2019-08035 | 2019-09-18 | 1033 E 40TH AVENUE, Vancouver, BC V5W 1M5 | Electrical Permit | Residential | New | Completed | Installation / Repair - Residential - New detach garage with 60 amps panel and car charger, acwu underground wire from house to garage. | 1200
EP-2019-08039 | 2019-09-30 | 8107 HUDSON STREET, Vancouver, BC V6P 4M2 | Electrical Permit | Residential | New | Completed | Installation / Repair - Residential - New house - Main house Installation. Main House: 32,500W / 135A Laneway house: 19,750W / 82A Total: 42,275W / 176A A/C is on related building permit Building to be sprinklered to NFPA 13D requirements. | 18000
PP-2019-03991 | 2019-09-18 | 720 WOODLAND DRIVE, Vancouver, BC V5L 3R3 | Plumbing Permit | Residential | Renovation | Completed | Residential - re and re bathroom and hot water tank **no building work permitted** ** Amend 01/29/2020** add kitchen sink | NULL
EP-2019-08037 | 2019-09-13 | 3855 W BROADWAY, Vancouver, BC V6R 2C2 | Electrical Permit | Residential | New | Expired | Temporary Power - Residential - Temporary Power Pole Valid September 11, 2019 to September 10, 2020 DB – NOT ISSUED: Work authorized by this permit is for placement of a temporary power pole only and does not authorize any site construction and/or excavation. A separate Building Permit will be required prior to commencement of any other work on this site. | NULL
PP-2019-04595 | 2019-10-24 | 4985 SHERBROOKE STREET, Vancouver, BC V5W 3M1 | Plumbing Permit | Residential | New | Completed | Residential - Install a backflow for lawn irrigation | NULL
EP-2019-09146 | 2019-10-25 | 3043 SCHOOL AVENUE, Vancouver, BC V5R 5M6 | Electrical Permit | Residential | Renovation | Completed | Installation / Repair - Residential - Service relocation for new LWH. | 1900
PP-2019-04596 | 2019-10-24 | 1128 QUEBEC STREET #1104, Vancouver, BC V6A 4E1 | Plumbing Permit | Residential | Renovation | Issued | Residential - UNIT #1104 re pipe waterlines to all fixtures is bathroom and replace tub and shower control. AMEND: OCT.28/19 CHANGE TO 1 LAV, 1 TUB DIVERTER PER DPI: | NULL
GP-2019-03268 | 2019-10-22 | 2056 W 29TH AVENUE, Vancouver, BC V6J 3A1 | Gas Permit | Residential | Renovation | Completed | Residential - REPLACE A HOT WATER TANK | NULL
EP-2019-09144 | 2019-10-25 | 1570 KOOTENAY STREET, Vancouver, BC | Electrical Permit | Commercial | Tenant Improvement | Completed | Installation / Repair - Commercial - Scope is to supply power and a timer for small exhaust fan that has been installed in the special ops garage. No building alterations proposed. | 2000
PP-2019-04609 | 2019-10-24 | 1936 W 35TH AVENUE, Vancouver, BC V6M 1H7 | Plumbing Permit | Residential | Renovation | Completed | Residential - sanitary and storm sewer lines | NULL
EP-2019-09158 | 2019-11-14 | 784 E 59TH AVENUE, Vancouver, BC V5X 1Y4 | Electrical Permit | Residential | Renovation | Completed | Installation / Repair - Residential - Relocate service with 100 Amp service for new LWH. | 8000
PP-2019-04597 | 2019-10-24 | 4200 W 8TH AVENUE, Vancouver, BC V6R 1Z8 | Plumbing Permit | Residential | New | Issued | Residential - Install one outside sump with pump and one outside sump without pump | NULL
BP-2019-04682 | 2020-02-21 | 2333 CLARK DRIVE, Vancouver, BC V5N 3H2 | Building Permit | Building Permit (BP) | Addition / Alteration | Completed | Field Review - Addition / Alteration - Exterior alterations to replace all windows and patio doors on this existing 3-storey multiple dwelling building. OK for field review per H.Hartwell, Oct.17/19 Notes: 1. Energy Upgrade exempt: Voluntary Window replacement 2. New window frames and trim to match existing in colour. 3. Windows and doors to be replaced in existing rough openings only. 4. Reviewed under VBBL 2014 requirements. | 75000
EP-2019-08041 | 2019-10-02 | 8111 HUDSON STREET, Vancouver, BC V6P 4M2 | Electrical Permit | Residential | New | Completed | Installation / Repair - Residential - New house Laneway house full wiring Main Service: 100A Main House: 135A Laneway house: 82A AMENDMENT:March 20, 2020 Correction on the Service information. Main service: 200 A Main house: 150 A Laneway house: 100 A BUILDING PERMIT WORK DESCRIPTION: To construct a 2 storey laneway house building with an attached garage providing 1 parking space having vehicular access from the lane. Terms: Building to be sprinklered to NFPA 13D requirements. | 8200
EP-2019-08080 | 2019-09-23 | 1859 SPYGLASS PLACE, Vancouver, BC V5Z 4K6 | Electrical Permit | Commercial | Renovation | Completed | Installation / Repair - Commercial - Unit 308 Installing some pot light, under cabinet light and relocate 2 plugs in kitchen area. We are not going through any fire separation | 1900
EP-2019-08043 | 2019-09-16 | 769 E 32ND AVENUE, Vancouver, BC V5V 2Y5 | Electrical Permit | Residential | New | Completed | Installation / Repair - Residential - TV,data, tel, alarm, door bell rough in and completion | 1000
PP-2019-03993 | 2019-09-17 | 1391 E 35TH AVENUE, Vancouver, BC V5W 1C2 | Plumbing Permit | Residential | New | Completed | Residential - Plumbing work for new LWH | NULL
EP-2019-08045 | 2019-09-17 | 2552 E 1ST AVENUE, Vancouver, BC V5M 1A3 | Electrical Permit | Residential | Renovation | Completed | Installation / Repair - Residential - Electrical work for home kitchen renovation (relocating cabinets): removing all the existing electrical and install new receptacles to code. We are also re-powering all the kitchen equipment, installing new pot lights and switching also. | 3000
PP-2019-03995 | 2019-09-17 | 2006 W 14TH AVENUE, Vancouver, BC V6J 2K4 | Plumbing Permit | Residential | Renovation | Completed | Residential - Heritage House Lifted. New foundation and Lane house. We will install new draintle and TWL into sumps and city connection at back lane. | NULL
EP-2019-08090 | 2019-09-17 | 800 ROBSON STREET, Vancouver, BC V6Z 3B7 | Electrical Permit | Commercial | Tenant Improvement | Completed | Installation / Repair - Commercial - Units #1600, #2000 & Classroom C440 - UBC Robson Square Upgrade some lighting to LED (re and re), relocate and install new branch circuits. Relocate existing Class 2 low voltage. All within an existing building. | 79800
GP-2019-03269 | 2019-10-22 | 1090 W 33RD AVENUE, Vancouver, BC V6M 1A2 | Gas Permit | Residential | Renovation | Completed | Residential - Furnace and Hot Water Tank Replacement | NULL
PP-2019-04599 | 2019-10-30 | 6158 EAST BOULEVARD, Vancouver, BC V6M 3V6 | Plumbing Permit | Commercial | New | Completed | Commercial - To rough in and install the following fixtures on the ground level, 1 toilet, 1 bathroom sink and 1 kitchen sink. | NULL
PP-2019-04598 | 2019-10-25 | 1424 WALNUT STREET #210, Vancouver, BC V6J 3R3 | Plumbing Permit | Commercial | Renovation - Dwelling Unit(s) only | Completed | Commercial - Unit 210 New laundry, shower, relocate kitchen sink, ice box, dishwasher, lavatory sink and re & re on toilet. | NULL
EP-2019-09151 | 2019-10-25 | 899 W 12TH AVENUE, Vancouver, BC | Electrical Permit | Commercial | Tenant Improvement | Completed | Installation / Repair - Commercial - INSTALL (2) CAT6 CABLES INSIDE THE GIFT SHOP ROOM. TERMINATE THE CABLES INTERSTITIAL 1L3 IN P/P #14. No building alterations proposed. ***AMENDMENT*** October 30, 2019 Changed FSR from: Kenneth Roy Bitschy to: Guy Low No change in value. | 1065.09
DB-2019-04686 | 2020-01-10 | SKYTRAIN STATION - 2698 RUPERT STREET, Vancouver, BC V1V 1V1 | Building Permit | Development and Building Permit (DB) | Addition / Alteration | Completed | High Density Housing / Commercial - Addition / Alteration - Alterations to create a new Tim Horton`s at the main entrance platform of this existing Skytrain transit station. The applicant has chosen to have this treated as a restaurant (A2) rather than a limited food service retail (E) occupancy. NOTE: the 2014 VBBL applies to this permit application. Type-2 Cooking operation. Grease laden vapour shall not be generated in this tenant space. | 125000
EP-2019-09153 | 2019-10-25 | 642 E 7TH AVENUE #304, Vancouver, BC V5T 1P1 | Electrical Permit | Commercial | Renovation - Dwelling Unit(s) only | Completed | Installation / Repair - Commercial - #304 Install ductless mini split on second floor balcony/patio. | 600
EP-2019-09155 | 2019-10-25 | 2431 W 41ST AVENUE, Vancouver, BC V6M 2A5 | Electrical Permit | Commercial | Renovation | Completed | Installation / Repair - Commercial - Renovation of retail space: Interior alterations to this existing retail space to provide improvements for new retail (cannabis) tenant with work to include additional partition walls. New LED track lights, power for heat pump, new exit sign and emergency lighting. ***AMENDMENT*** November 7, 2019 Adding class 2 circuits to the scope of work. Value increased by $1200 (from: $7000 to: $8200) | 8200
GP-2019-03272 | 2019-10-23 | 703 W 70TH AVENUE, Vancouver, BC V6P 2X2 | Gas Permit | Residential | Renovation | Completed | Residential - Furnace re&re NOTE: No building work alteration proposed | NULL
SP-2019-02339 | 2019-10-23 | 1320 E 34TH AVENUE, Vancouver, BC V5W 1A4 | Sprinkler Permit | Residential | New | Completed | Residential - new fire sprinkler system into 2 storey laneway lane way house. Building to be sprinklered to NFPA 13D requirements. | NULL
EP-2019-09262 | 2019-10-28 | 3439 E 25TH AVENUE, Vancouver, BC V5R 1J9 | Electrical Permit | Residential | New | Completed | Installation / Repair - Residential - Whole new house electrical work New construction amend permit December 9 2019: Main service 200 amp Main house 125 amp LWH 100 amp Legal suit 60 amp To construct a 2 storey one-family dwelling with a secondary suite located in the north side of Basement ($690,500). 1- Covenant registered at the Land Title Office under CA7349527 2- No strata titling permitted 3- A/C unit proposed in rear yard 4- Schedule B, Wing Ki Leung P.Eng (604.543-8044) Structural, Geotechnical and Architectural Item 1.5 (Glass Guards) 5- HPO - Residential - SBPS Homes 6- Bar/sink proposed in Rec Room on basement floor This is a 2 storey building pursuant to the Zoning and Development By-Law ******THIS PERMIT HAS BEEN ISSUED UNDER THE REQUIREMENTS OF VBBL 2014 AND THE GREEN HOMES PROGRAM****** LWH permit under DB-2019-00589 Building 1 3437 E 25th Av - Basement South side, 1st & 2nd storey (Principal Dwelling) 3435 E 25th Av - Basement North side (Secondary Suite) Addresses assigned per the approved plans, Fire and Emergency street access (walkway) to the secondary suite is from the West side. Street access must be provided & maintained at all times and the building addresses posted to be visible from the street in accordance with the Building By-law prior to Final Inspection. amend permit Nov 23 2020: Address change Main house 3439 25th Basement 3437 25th Lane way 3435 25th >>>> Amend: Dec. 9th --Address should be: Building 1 3439 E 25th Av - Basement South side, 1st & 2nd storey (Principal Dwelling) 3437 E 25th Av - Basement North side (Secondary Suite) | 13000
EP-2019-09160 | 2019-10-25 | 525 W PENDER STREET, Vancouver, BC V6B 1V5 | Electrical Permit | Commercial | Renovation | Completed | Installation / Repair - Commercial - Four 20 amps circuit and plugs Install LED light fixture 525 W. Pender Street - To permit interior alterations to provide tenant improvements to this existing retail space in this existing commercial building. Scope of work to include: Remove interior walls. Build new walls to allow for private exchange room and additional counter walls to provide two service counters. OK For Field Review as Per A.Campbell - April.12.2019 Selected Energy Upgrade: L2 - Lighting - Upgrade to incorporate automatic lighting shutoff (per 9.4.1.1 of ASHRAE 90.1-2010) | 4000
EP-2019-09159 | 2019-10-25 | 899 W 12TH AVENUE, Vancouver, BC | Electrical Permit | Commercial | Tenant Improvement | Completed | Installation / Repair - Commercial - INSTALL (8) CAT6 CABLES IN THE VGH & UBC HOSPITAL FOUNDATION OFFICE ROOM 190K. TERMINATE CABLES IN CLOSET 122A. INSTALL (1) 48-PORT P/PANEL. No building alterations proposed. ***AMENDMENT*** October 30, 2019 Changed FSR from: Kenneth Roy Bitschy to: Guy Low. No change in value. | 6874.06
SP-2019-02340 | 2019-10-23 | 2315 E 5TH AVENUE, Vancouver, BC V5N 1M9 | Sprinkler Permit | Residential | New | Completed | Residential - new fire sprinkler installation for 2-1/2 storey two-family dwelling with a detached 2 car garage at the rear providing 2 enclosed parking space, having vehicular access from the lane.The entire building, INCLUDING THE ATTACHED GARAGE (if applicable), to be sprinklered to NFPA 13D. | NULL
EP-2019-09161 | 2019-11-15 | 7425 YEW STREET, Vancouver, BC V6P 6H1 | Electrical Permit | Commercial | Renovation | Completed | Installation / Repair - Commercial - Renovate portion of locker room to a lounge. Install branch wiring, light fixtures, lighting control Fire Alarm and receptacles Interior Alteration: Change a portion of the locker area to a lounge with seating and a bar. Scope of work includes removal of stair to up-stair restaurant. Note: This application is being reviewed under VBBL 2014. | 33470
PP-2019-04602 | 2019-10-24 | 3121 E 20TH AVENUE, Vancouver, BC V5M 2V4 | Plumbing Permit | Residential | New | Completed | Residential - two sump one with pump one on gravity Engineer letter uploaded | NULL
EP-2019-09263 | 2019-11-14 | 3435 E 25TH AVENUE, Vancouver, BC V5R 1J9 | Electrical Permit | Residential | New | Completed | Installation / Repair - Residential - New construction laneway house Main service 200 amp 125 amp main house 80 amp laneway amend permit Nov 23 2020: Address change Main house 3439 25th Basement 3437 25th Lane way 3435 25th To construct a 1.5 storey laneway house building providing 1 on grade parking space, having vehicular access from the lane. Note: This is a 1 1/2 storey building pursuant to the Zoning & Development By-law 1- Covenant registered at the Land Title Office under CA7349527 2- No Strata Titling permitted 3- Schedule B, Wing Ki Leung P.Eng (604.543-8044) Structural and Geotechnical 4- No A/C unit proposed 5- HPO - Residential Builder - SBPS Homes Ltd. Main House permit under DB-2018-00590 ******THIS PERMIT HAS BEEN ISSUED UNDER THE REQUIREMENTS OF VBBL 2014 AND THE GREEN HOMES PROGRAM****** "Combustible projections or roof soffits on an exposing building face shall not project to less than .45m from the property line and shall be in compliance with VBBL 2014 9.10.15.5.(9)" The entire building, INCLUDING THE ATTACHED GARAGE, to be sprinklered to NFPA 13D. Address: 3433 E 25th Av - 1st & 2nd storey (Laneway House) Address assigned per the approved plans, Fire and Emergency street access (walkway) to the Laneway house is from the West side. Street access must be provided & maintained at all times and the building address posted to be visible from the street in accordance with the Building By-law prior to Final Inspection. >>>>>> Amend: Dec. 9th - LWH address = 3435 E 25th Ave (specific location had 3433 E 25th) | 6000
GP-2019-03274 | 2019-10-23 | 3232 E 47TH AVENUE, Vancouver, BC V5S 1C6 | Gas Permit | Residential | Renovation | Completed | Residential - RE RE Furnace NOTE: No building work alteration proposed | NULL
BP-2019-04687 | 2019-12-04 | 1501 HARO STREET, Vancouver, BC V6G 1G4 | Building Permit | Building Permit (BP) | Addition / Alteration | Completed | Field Review - Addition / Alteration - #2201 - 22nd Floor Interior alterations to provide improvements to dwelling unit #2201 on the 22nd floor of this multiple dwelling building on this site. Scope of work: update kitchen & bathroom, remove and install pony wall in kitchen, millwork, new flooring and painting, plumbing and electrical work. OK for field review per A.Campbell - Oct.17.2019 Architectural, Plumbing & Electrical Schedule B submitted by John J. McCuaig, 604.255.0992 Note: No energy checklist required per S.Schwebs | 30000
BP-2019-04688 | 2019-12-06 | 1501 HARO STREET, Vancouver, BC V6G 1G4 | Building Permit | Building Permit (BP) | Addition / Alteration | Completed | Field Review - Addition / Alteration - #1605 - 16th Floor Interior alteration to provide improvements in unit #1605 on the 16th floor of this existing multiple dwelling building on this site. Scope of work to include interior work only: repair fire-stopping in walls where applicable, install cabinetry and countertops, new ceramic floor and back splash. Replace bathroom fixtures, flooring, cabinetry, and countertops. Minor wall removal in kitchen. OK For Field Review as per A.Campbell - Oct.17.2019 Schedule (B) Architectural, Plumbing & Electrical by John J. McCuaig, P.Eng., 604.255.0992 OK to process without the Energy Checklist as per Saul Schwebs This permit has been Reviewed and Issued under the 2014 VBBL | 30000
EP-2019-09163 | 2019-10-25 | 2602 E HASTINGS STREET, Vancouver, BC V5K 1Z6 | Electrical Permit | Commercial | Tenant Improvement | Completed | Installation / Repair - Commercial - Electrical Installation on roof top - Install One Outdoor GFCI Receptacle With In-Use Weatherproof Cover - Proposed Switched Receptacle To Be Controlled With Existing Signage No building alterations proposed. | 650
GP-2019-02753 | 2019-09-10 | 3636 POINT GREY ROAD, Vancouver, BC V6R 1A9 | Gas Permit | Residential | Addition | Completed | Residential - re and re gas range | NULL
EP-2019-08049 | 2019-09-16 | 505 BURRARD STREET, Vancouver, BC V7X 1M3 | Electrical Permit | Commercial | Tenant Improvement | Completed | Installation / Repair - Commercial - #1920 Tenant Improvement project: new power, Lighting , Distribution, Voice/Communications, | 152318.4
GP-2019-02754 | 2019-09-17 | 2014 E PENDER STREET, Vancouver, BC V5L 1W9 | Gas Permit | Residential | Renovation | Completed | Residential - re re furnace **no building work permitted** | NULL
SP-2019-02074 | 2019-09-27 | 1391 E 35TH AVENUE, Vancouver, BC V5W 1C2 | Sprinkler Permit | Residential | New | Completed | Residential - New Fire Sprinkler System for the Laneway house. Sprinkler Calcs and Sprinkler Plans | NULL
EP-2019-08052 | 2019-09-17 | 3428 ADANAC STREET #24, Vancouver, BC V5K 5H5 | Electrical Permit | Commercial | Renovation - Dwelling Unit(s) only | Completed | Installation / Repair - Commercial - Unit 24 Main Floor Electrical Renovations, including: adding and moving lighting and switches, adding and moving receptacles. BP-2019-04293 | 3900
SP-2019-02030 | 2019-09-20 | 3301 E PENDER STREET, Vancouver, BC V5K 5J3 | Sprinkler Permit | Commercial | Tenant Improvement | Completed | Commercial - 2nd Floor To relocate sprinklers to make legal. Interior alterations to provide improvements to the 2nd floor of this existing Emergency Operation and Communication Center on this site. Scope of work: remove several partition walls to combine 3 office rooms into one, construct new modular wall system, finishes, lighting and electrical work. **** *****This application does not include any of the following: 1. Not more than 20 sprinklers (add, relocate, or remove), 2. hydraulic calculations, 3. change in occupancy and /or hazard classification, 4. warehouse storage arrangements, 5. mobile compact storage arrangements, 6. alternative solutions, 7. changes to the sprinkler system supply piping (e.g. valves, mains, cross-mains, branch-lines, etc.), or 8. flexible sprinkler pipe. | NULL
GP-2019-03276 | 2019-10-24 | 5016 ELGIN STREET, Vancouver, BC V5W 3J6 | Gas Permit | Residential | Renovation | Completed | Residential - re re furnace | NULL
EP-2019-09228 | 2019-10-28 | 2955 VIRTUAL WAY, Vancouver, BC V5M 4X6 | Electrical Permit | Commercial | Tenant Improvement | Completed | Installation / Repair - Commercial - Unit #490 - Level 4/Building #2 Provide and install security upgrades to office space. ***AMENDMENT*** December 4, 2019 * Change the unit number from Unit 400 to Unit 490. * No change in value Building permit: Interior alterations to provide improvements for a new tenant in a newly created office space on the 4th floor (#490) in this existing commercial building. Scope of work: remove floor finishes, t-bar ceiling, GWB cove ceiling, partition walls, millwork, construct new partition walls, glazing, doors, millwork, finishes, electrical and plumbing work. TENANT: Trimble Canada Development ***AMENDMENT*** December 16, 2019 * Change FSR from: Porbeni, Eniye T (CEL010091170 - Class LE) to: Singh, Gurpreet (CEL000232383 - Class SA) | 23012.88
BP-2019-04692 | 2019-12-19 | 2646 ETON STREET, Vancouver, BC V5K 1K1 | Building Permit | Building Permit (BP) | Salvage and Abatement | Completed | Low Density Housing - Salvage and Abatement - Salvage and abatement permit only for DB-2019-04690 and to be completed under the supervision of a registered professional. This permit does not authorize demolition, deconstruction or construction work. QP: Terry (Tarlochan) Sunar, MCA Environmental Consulting Inc., 604-805-1344, tsunar@shaw.ca | 0
EP-2019-09166 | 2019-10-28 | 5090 JOYCE STREET, Vancouver, BC V5R 4G6 | Electrical Permit | Commercial | Tenant Improvement | Completed | Installation / Repair - Commercial - Pre-wire and installation of complete security alarm and DVR. | 2295
BP-2019-04693 | 2020-01-20 | 885 W GEORGIA STREET, Vancouver, BC V6C 3E8 | Building Permit | Building Permit (BP) | Addition / Alteration | Completed | Field Review - Addition / Alteration - #450 - 4th Floor (full floor tenant) Interior alterations to provide tenant improvements for a new full floor office tenant on the 4th floor (#450) of this existing mixed use building. Scope of work: remove/construct partition walls, doors for meeting rooms, new staff kitchen, millwork, finishes, lighting, ceiling work, electrical, plumbing and sprinkler work. TENANT: Charest Reporting Services Letters of Assurance submitted by: Schedule A, Andrew Igel, Architect, ph: 778-839-4260 Architectural Schedule B, Andrew Igel, Architect, ph: 778-839-4260 OK for Field Review Oct 17, 2019 Building Sprinklered – Separate sprinkler permit required for proposed sprinkler work Processed Thru FIT. Energy upgrade exemption: BOMA BESt | 625000
PP-2019-04002 | 2019-09-18 | 2212 KINGSWAY, Vancouver, BC V5N 2T7 | Plumbing Permit | Commercial | Tenant Improvement | Completed | Commercial - Tenant Improvement- Plumbing for dental office | NULL
GP-2019-02764 | 2019-09-10 | 7203 CULLODEN STREET, Vancouver, BC V5X 4K1 | Gas Permit | Residential | Addition | Completed | Residential - re and re gas range | NULL
PP-2019-04004 | 2019-09-18 | 5873 PRINCE EDWARD STREET, Vancouver, BC V5W 2X8 | Plumbing Permit | Residential | New | Completed | Residential - install 2 outside gravity sumps | NULL
SP-2019-02033 | 2019-09-20 | 1081 BURRARD STREET, Vancouver, BC V6Z 1Y6 | Sprinkler Permit | Commercial | Tenant Improvement | Completed | Commercial - 5th floor Relocate and replace sprinkler heads to suit new ceiling. Occupancy to remain Light Hazard. Interior alterations to this existing Cath lab in existing Hospital building to provide improvements for new equipment with work to include relocation of some partition walls. *** *****This application does not include any of the following: 1. Not more than 20 sprinklers (add, relocate, or remove), 2. hydraulic calculations, 3. change in occupancy and /or hazard classification, 4. warehouse storage arrangements, 5. mobile compact storage arrangements, 6. alternative solutions, 7. changes to the sprinkler system supply piping (e.g. valves, mains, cross-mains, branch-lines, etc.), or 8. flexible sprinkler pipe. | NULL
EP-2019-08053 | 2019-09-13 | 7726 VICTORIA DRIVE, Vancouver, BC V5P 4A1 | Electrical Permit | Residential | New | Completed | Installation / Repair - Residential - Security, intercom, tv, tel, data, camera, vacumm roughin & completion ************** Amend: June 30 -please update total value off the work is $ 6000.00 - for above work description | 6000
EP-2019-08055 | 2019-09-10 | 4433 W 10TH AVENUE, Vancouver, BC V6R 2H8 | Electrical Permit | Commercial | Renovation | Completed | Installation / Repair - Commercial - To upgrade an existing 300am 1ph to a 400amp 3ph service. . | 20000
SP-2019-02341 | 2019-10-23 | 1476 W 8TH AVENUE, Vancouver, BC V6H 1E1 | Sprinkler Permit | Commercial | Tenant Improvement | Completed | Commercial - #100, #200-1st and 2nd floors - Modifying 7 sprinkler heads. This permit has been issued for sprinkler system alterations (add, relocate and remove) to the 2014 VBBL and NFPA 13, 2013 for Interior alterations only to provide tenant improvements for this existing "shell" retail/General Office uses at units #100 and #200 in this existing Girl Guides Headquarters commercial building. This application does not include any of the following: 1. Not more than 20 sprinklers (add, relocate, or remove), 2. hydraulic calculations, 3. change in occupancy and /or hazard classification, 4. warehouse storage arrangements, 5. mobile compact storage arrangements, 6. alternative solutions, 7. changes to the sprinkler system supply piping (e.g. valves, mains, cross-mains, branch-lines, etc.), or 8. flexible sprinkler pipe. | NULL
BP-2019-04694 | 2020-01-20 | 885 W GEORGIA STREET, Vancouver, BC V6C 3E8 | Building Permit | Building Permit (BP) | Addition / Alteration | Completed | Field Review - Addition / Alteration - #500 - 5th Floor (full floor tenant) Interior alterations to provide tenant improvements for a new full floor office tenant on the 5th floor (#500) of this existing mixed use building. Scope of work: remove/construct partition walls, doors for meeting rooms, new staff kitchen, millwork, finishes, lighting, ceiling work, electrical, plumbing and sprinkler work. TENANT: Charest Reporting Services Letters of Assurance submitted by: Schedule A, Andrew Igel, Architect, ph: 778-839-4260 Architectural Schedule B, Andrew Igel, Architect, ph: 778-839-4260 OK for Field Review Oct 17, 2019 Building Sprinklered – Separate sprinkler permit required for proposed sprinkler work Processed Thru FIT. Energy upgrade exemption: BOMA BESt | 625000
EP-2019-09167 | 2019-10-25 | 621 E 6TH AVENUE, Vancouver, BC V5T 4H3 | Electrical Permit | Commercial | Tenant Improvement | Completed | Installation / Repair - Commercial - Laundry Room - Main Level Rough-in & Install Additional 30Amp - 208V Dryer Circuit/Receptacle in Laundry Room. No building alterations proposed. | 1000
GP-2019-03279 | 2019-10-24 | 3258 QUEENS AVENUE, Vancouver, BC V5R 4T8 | Gas Permit | Residential | Renovation | Completed | Residential - furnace re & re | NULL
GP-2019-03282 | 2019-10-17 | 523 RENFREW STREET, Vancouver, BC V5K 4B2 | Gas Permit | Residential | Renovation | Completed | Residential - Re/re gas range | NULL
GP-2019-03281 | 2019-12-10 | 6255 ELGIN STREET, Vancouver, BC V5W 3K2 | Gas Permit | Residential | New | Completed | Residential - gas appliances To construct a 2 storey one-family dwelling | NULL
GP-2019-03283 | 2019-10-17 | 1559 E 41ST AVENUE, Vancouver, BC V5P 1K3 | Gas Permit | Residential | Renovation | Completed | Residential - HWT RE AND RE | NULL
EP-2019-09170 | 2019-10-25 | 2282 E 38TH AVENUE, Vancouver, BC V5P 1H1 | Electrical Permit | Residential | New | Completed | Installation / Repair - Residential - Electrical work including services, underground ,rough wire and final in new laneway house 200A Main Service 100A Laneway House 125A Main House ** Amend 12/09/2019** correct address for laneway house is 2282 E 38 | 8000
GP-2019-03286 | 2019-10-28 | 655 E 12TH AVENUE, Vancouver, BC V5T 2H7 | Gas Permit | Residential | New | Completed | Residential - Installation of new furnace re/re | NULL
PP-2019-04611 | 2019-10-24 | 121 W 2ND AVENUE, Vancouver, BC V5Y 1B8 | Plumbing Permit | Commercial | Tenant Improvement | Completed | Commercial - Tenant Improvement Plumbing in Yoga,spin studio shower/bathroom AMENDMENT: October 28, 2019 Permit was issued under the address 122 W 2ND AVENUE. It should be under 121 W 2ND AVENUE | NULL
EP-2019-09171 | 2019-10-25 | 2288 E 38TH AVENUE, Vancouver, BC V5P 1H1 | Electrical Permit | Residential | Renovation | Completed | Installation / Repair - Residential - this permit for main house:2288 E 38th Ave,Vancouver electrical work including services,underground cable, rough wire and final make a renovation to install one panel only. 200A Services two meter, 100A for laneway house, 125A for main house **NO BUILDING WORK PERMITTED** ********************** Dec. 11, 2019: should be NEW service selected | 8000
PP-2019-04612 | 2019-10-24 | 1005 JERVIS STREET, Vancouver, BC V6E 3T1 | Plumbing Permit | Commercial | Renovation - Dwelling Unit(s) only | Completed | Commercial - #101, #1505, #1702 Interior alterations to provide improvements to dwelling units #101, 1505, and #1702 on various floor of this existing multiple dwelling building on this site. Replacing bathtub and bath/shower diverter valve rough in. Replacing all fixtures at one bathroom and one kitchen groups including dishwasher in each unit, there are a total of three units being renovated. | NULL
EP-2019-09173 | 2019-10-17 | 1356 E 11TH AVENUE, Vancouver, BC V5N 1Y5 | Electrical Permit | Residential | New | Expired | Temporary Power - Residential - To provide temporary power to this site. | NULL
EP-2019-09175 | 2019-10-25 | 1750 E 10TH AVENUE, Vancouver, BC V5N 5K4 | Electrical Permit | Commercial | New | Completed | Installation / Repair - Commercial - #506 installation of data cabling | 3600
GP-2019-03287 | 2019-10-24 | 3572 E 28TH AVENUE, Vancouver, BC V5R 1T5 | Gas Permit | Residential | Renovation | Completed | Residential - To Replace 1 Furnace | NULL
EP-2019-09177 | 2019-10-28 | 1575 W 58TH AVENUE, Vancouver, BC V6P 1W6 | Electrical Permit | Residential | New | Completed | Installation / Repair - Residential - CCTV, security alarm, central vacuum, intercom - prewire only ***AMENDMENT*** December 19, 2019 * Add complete security alarm * No change in value ****** Feb. 11, 2020: Could you please edit the (Work Description:CCTV, security alarm, central vacuum, intercom - prewire only) to: (Work Description: Tv/Data/Tel,CCTV, security alarm, central vacuum, intercom and smart lighting control system), and I also want to add $5600 value for this job site, thanks Amendment: February 18, 2020 Add automation system. Increase the installation value from $10,400.00 to $39,800.00 | 39800
EP-2019-10551 | 2019-12-05 | 4086 W 11TH AVENUE, Vancouver, BC V6R 2L3 | Electrical Permit | Residential | New | Completed | Installation / Repair - Residential - TV/Data/Tel, intercom, CCTV, central vacuum Building permit: To construct a 2-1/2 storey one-family dwelling with a 3 car garage, at the rear providing 3 enclosed parking spaces, having vehicular access from the lane. 1- Proposed bar sink in cellar 2- A/C unit proposed in the rear 3- Schedule B: ARCHITECTURAL (GLASS GUARDS ONLY), STRUCTURAL & GEOTECHNICAL - J.GUO 604-526-1305 4- HPO – Residential Builder - High-Integrity Construction Ltd. 5- GHG provided Building to be sprinklered to NFPA 13D requirements. ***AMENDMENT*** December 19, 2019 * Add complete security alarm installation. * Increase value from: $2600 to: $3800 (an increase of $1200). | 3800
EP-2019-09204 | 2019-10-25 | 295 W 8TH AVENUE, Vancouver, BC V5Y 1N3 | Electrical Permit | Commercial | Renovation | Completed | Installation / Repair - Commercial - Installing new plugs and data/tel for workstations, installing exit signs and new LED light fixtures in office space | 7000
EP-2019-09181 | 2019-10-25 | 3439 W 22ND AVENUE, Vancouver, BC V6S 1J1 | Electrical Permit | Residential | Renovation | Completed | Installation / Repair - Residential - Renovation in basement for One Family Dwelling with a Secondary Suite: install plugs for washer, dryer and range. | 700
EP-2019-09180 | 2019-10-18 | 7521 YUKON STREET, Vancouver, BC V1V 1V1 | Electrical Permit | Commercial | New | Expired | Temporary Power - Commercial - To provide temporary power to this site. VALID OCT 04, 2019 until OCT 03, 2020 | NULL
BP-2019-04695 | 2019-11-01 | 505 BURRARD STREET, Vancouver, BC V7X 1M3 | Building Permit | Building Permit (BP) | Addition / Alteration | Completed | Field Review - Addition / Alteration - #1720-17th floor Interior alterations to provide improvements to office unit #1720 for a new tenant on the 17th floor of this commercial building on this site. Scope of work: demolish glass wall and partition walls, relocate door, new glazing, partition walls, door, finishes, electrical and sprinkler work. TENANT: Top Speed Energy Canada Holding Ltd. Building Sprinklered – Separate sprinkler permit required for proposed sprinkler work. OK for field review per W.Wong, October 18, 2019 Note: No energy trigger required; BOMA BESt building | 50000
BP-2019-04696 | 2020-01-17 | 876 W 16TH AVENUE #207, Vancouver, BC V5Z 1T1 | Building Permit | Building Permit (BP) | Addition / Alteration | Completed | Field Review - Addition / Alteration - #207 Interior alterations only to provide upgrades to this existing residential dwelling unit at this existing Woodford Place Multiple Dwelling building. OK for field review and district building inspector to determine if a sprinkler permit would be required as per Howie Chow, October 18, 2019. Fire separation F20c only use mineral acoustical Batt Energy upgrade: L2 - Appliances - Upgrade to an Energuide/Energy Star appliance (washer; dryer) | 15000
BP-2019-04697 | 2020-05-21 | 771 W 24TH AVENUE, Vancouver, BC V5Z 2B9 | Building Permit | Building Permit (BP) | New Building | Issued | Low Density Housing - New Building - 2 STOREY 1FD + ATTACHED GARAGE & LWH *****PART 5 DESIGN/PROJECT***** To construct a 2 storey one-family dwelling with Cellar ($885,230.00) with an attached garage providing 2 parking spaces, having vehicular access from the street. Note: Related Development Permit: DE419956 Note:This Building Permit will remain in a SUSPENDED status until the associated (green) Demolition Permit BP-2019-04698 is completed. 1. Covenant registered at the Land Title Office under CA7998865 2. No Strata Titling permitted 3. A/C proposed – Exterior component located in rear yard, Interior component located in second floor mstr bdrm w.i.c. 4. Bar sink located: (1) located in media rm, (1) located on roof 5. Schedule A: (M. R. Kadulski) Arch. (604.689.1841) CRP 6. Schedule D-1: (M. R. Kadulski) Arch. (604.689.1841) Bldg. Envl. Prof. 7. Schedule B: (M. R. Kadulski) Arch. (604.689.1841) Architectural 8. Schedule B: (C.T.P. Yiu) P.Eng (604.255.7670) Architectural 9. Schedule B: (C.T.P. Yiu) P.Eng (604.255.7670) Structural 10. Schedule B: (M.J. Kokan) P.Eng (604.439.0922) Geotechnical 11. Schedule L: (D. Rose) L. Arch. (604.904.9803) Landscape Architect 12. HPO: Residential Builder- (0855741 BC Ltd) **NOTE: Contractor Information: BUSINESS NAME: 0855741 BC LTD BUSINESS TRADE NAME: SCC CONSTRUCTION Note: This is a 2 storey building pursuant to the Zoning and Development By-Law Address Information: Principle Dwelling Address: 771 W. 24th Ave. Laneway House Address: 770 W. 23rd Ave. Addresses have been assigned per the approved plans. *NEW HOUSE* Note: See DB-2019-04700 for Bldg 2 on site (Laneway House) addressed 770 W. 23rd Ave. **THIS PERMIT HAS BEEN ISSUED UNDER THE REQUIREMENTS OF VBBL 2014 AND THE GREEN HOMES PROGRAM** | 885230
BP-2019-04699 | 2019-12-23 | 771 W 24TH AVENUE, Vancouver, BC V5Z 2B9 | Building Permit | Building Permit (BP) | Salvage and Abatement | Completed | Low Density Housing - Salvage and Abatement - SALVAGE AND ABATEMENT PERMIT Salvage and Abatement Permit only for Building permit: BP-2019-04697 and to be completed under the supervision of a registered professional. This permit does not authorize demolition, deconstruction or construction work. QP: D K Environmental (David Kwan) Demolition permit: BP-2019-04698 | 0
GP-2019-02768 | 2019-09-24 | 3764 W BROADWAY, Vancouver, BC V6R 2C1 | Gas Permit | Residential | New | Completed | Residential - installation for one boiler 94,000BTU | NULL
GP-2019-02766 | 2019-09-17 | 5571 LANCASTER STREET, Vancouver, BC V5R 4A6 | Gas Permit | Residential | Tenant Improvement | Completed | Residential - RE RE Furnace **no building work permitted** | NULL
EP-2019-08056 | 2019-09-17 | 888 DUNSMUIR STREET, Vancouver, BC V6C 3K4 | Electrical Permit | Commercial | Tenant Improvement | Completed | Installation / Repair - Commercial - #750 - 7th Floor (full floor tenant) Demo and install new power, data, and lighting control. Re & Re light fixtures and fire alarm speakers | 60000
DB-2019-04050 | 2019-09-26 | 559 W 59TH AVENUE, Vancouver, BC V1V 1V1 | Building Permit | Development and Building Permit (DB) | Addition / Alteration | Completed | Enquiry Centre - Addition / Alteration - Interior alterations to change use of this existing Ambulance Station to a site office as per the letter of operation submitted by Onni Group, for a limited period of time expiring Dec. 31, 2020, unless extended in writing by the Director of Planning. OK for SIPs per Hilton Hartwell | 1
EP-2019-08066 | 2019-09-18 | 2040 NELSON STREET, Vancouver, BC V6G 1N5 | Electrical Permit | Commercial | New | Completed | Installation / Repair - Commercial - ULC system installation. System panel, keypad and communication located in the Electrical/telephone room & lobby entrance. | 1030
PP-2019-04073 | 2019-09-19 | 6238 WILTSHIRE STREET, Vancouver, BC V6M 3M2 | Plumbing Permit | Residential | Renovation | Completed | Residential - The basement of the house had severe water leakage because the drain tile and rainwater pipe were clogged/blocked by silt, leaf, and other stuff. Now we are replacing the whole pipes, but we need the sewage from all directions to converge into a new sump in the front of the house. Therefore, we apply for a new 30" concrete sum(gravity) and which locates within our own property(front yard) | NULL
GP-2019-02771 | 2019-09-17 | 1089 W 7TH AVENUE, Vancouver, BC V6H 1B2 | Gas Permit | Residential | New | Completed | Residential - Two Zero Clearance Gas Fireplaces to Existing SFD Vents & Gas Hookups Only | NULL
SP-2019-02347 | 2019-10-23 | 2556 VENABLES STREET, Vancouver, BC V5K 2R1 | Sprinkler Permit | Residential | New | Completed | Residential - To construct a 2 storey one-family dwelling with a secondary suite located in the Cellar ($635,060.00) with an open parking pad, providing 1 parking space, having vehicular access from the 20' Lane. 1. Covenant registered at the Land Title Office under CA7359264 2. No Strata Titling permitted 3. A/C Unit proposed in rear 4. Bar sink located in rec room 5. Schedule B: (Niel Latta) P.Eng (360.927.9525) Structural 6. Schedule B: (Zhao Guan) P.Eng (778.686.5635) Geotechnical 7. BC Housing (JBI Developement Ltd.) This is a 2 storey building pursuant to the Zoning and Development By-Law ******THIS PERMIT HAS BEEN ISSUED UNDER THE REQUIREMENTS OF VBBL 2014 AND THE GREEN HOMES PROGRAM****** Addresses assigned per approved plans. Fire and Emergency street access to the secondary suite is from the east side. Street access must be provided and maintained at all times and the building addresses posted to be visible from the street in accordance with the Building By-law. | NULL
DB-2019-04700 | 2020-05-21 | 770 W 23RD AVENUE, Vancouver, BC V5Z 2A8 | Building Permit | Development and Building Permit (DB) | New Building | Issued | Low Density Housing - New Building - 1 STOREY LANEWAY HOME with Basement To construct a 1 storey laneway house building with a basement ($220,952.50). Note:This Building Permit will remain in a SUSPENDED status until the associated (green) Demolition Permit BP-2019-04698 is completed. 1. Covenant registered at the Land Title Office under CA7998865 2. No Strata Titling permitted 3. No A/C Unit proposed 4. Schedule A: (M. R. Kadulski) Arch. (604.689.1841) CRP 5. Schedule D-1: (M. R. Kadulski) Arch. (604.689.1841) Bldg. Envl. Prof. 6. Schedule B: (M. R. Kadulski) Arch. (604.689.1841) Architectural 7. Schedule B: (C.T.P. Yiu) P.Eng (604.255.7670) Structural 8. Schedule B: (M.J. Kokan) P.Eng (604.439.0922) Geotechnical 9. HPO: Residential Builder- (0855741 BC Ltd) **NOTE: Contractor Information: BUSINESS NAME: 0855741 BC LTD BUSINESS TRADE NAME: SCC CONSTRUCTION NOTE: To achieve the req. FSR. A floor space exclusion of 3% has been applied to this application as per section 11.24.18 of the district schedule, to accommodate improved building performance. Address Information: Principle Dwelling Address: 771 W. 24th Ave. Laneway House Address: 770 W. 23rd Ave. Address assigned per approved plans. Fire and Emergency street access to the laneway house is from W 23rd Av. Street access must be provided and maintained at all times. The building addresses are to be posted and to be visible from the street in accordance with the Building By-law prior to Final Inspection. NOTE: Information regarding the principal building on the survey and site plan is for reference only. Any discrepancy between information regarding the principal building on the survey and/or site plan and approved permit drawings for the principal building are neither approved nor authorized under this laneway house permit. *NEW HOUSE* See BP-2019-04697 for (principal bldg) addressed 771 W. 24th Ave. **THIS PERMIT HAS BEEN ISSUED UNDER THE REQUIREMENTS OF VBBL 2014 AND THE GREEN HOMES PROGRAM** | 220952.5
PP-2019-04616 | 2019-10-24 | 3410 W 43RD AVENUE, Vancouver, BC V6N 3J7 | Plumbing Permit | Residential | New | Completed | Residential - To construct a 2-storey two-family dwelling ($1,137,387.50) with two secondary suites, and two attached parking spaces having vehicular access from West 43rd Avenue. plumbing for Duplex house | NULL
GP-2019-03290 | 2019-10-18 | 851 UNION STREET, Vancouver, BC V6A 2C5 | Gas Permit | Residential | New | Completed | Residential - Range and bb-q | NULL
SP-2019-02351 | 2019-11-04 | 2027 W 36TH AVENUE, Vancouver, BC V6M 1L1 | Sprinkler Permit | Residential | New | Completed | Residential - New fire sprinkler system installation for the infill building. Building 2: Infill building To construct a new infill building with 2-car garage and interior/exterior alteration and addition to the existing principal house to retain existing heritage building with secondary suite (separate permit).Sprinkler to NFPA 13R | NULL
EP-2019-09269 | 2019-10-25 | 6733 CAMBIE STREET, Vancouver, BC V6P 3H1 | Electrical Permit | Commercial | New | Expired | Temporary Power - Commercial - Temporary Power Pole Valid October 11, 2019 to October 10, 2020 Expired Permit: EP-2018-08918 | NULL
GP-2019-03291 | 2019-10-24 | 370 E 16TH AVENUE, Vancouver, BC V5T 2T6 | Gas Permit | Residential | New | Completed | Residential - Gas BBQ piping only -Duplex | NULL
EP-2019-09184 | 2019-10-25 | 1068 GRANVILLE STREET, Vancouver, BC V6Z 1L5 | Electrical Permit | Commercial | Renovation | Completed | Installation / Repair - Commercial - Audio/Video, Security and camera Prewire and Finish Interior alterations to provide improvements for a new Beauty and Wellness (Tattoo Parlor) tenant at this existing Beauty Salon commercial building on this site. | 8400
DB-2019-04701 | 2019-12-18 | 1620 BALSAM STREET, Vancouver, BC V6K 3M1 | Building Permit | Development and Building Permit (DB) | Addition / Alteration | Completed | Field Review - Addition / Alteration - To permit exterior alterations to this existing multiple dwelling building on this site. Scope to include: Removing the glass canopy over the entrance on the east elevation. Remove and replace the stucco on the East elevation and add rainscreen detail. Stucco to match existing in color and texture. No Window replacements permitted. OK For Field Review per A.Campbell & C.Ross - Oct.18.2019 Voluntary Upgrade, No Energy Required , Stucco Repair Work | 197000
EP-2019-09202 | 2019-10-25 | 832 E 37TH AVENUE, Vancouver, BC V5W 1G2 | Electrical Permit | Residential | Renovation | Completed | Installation / Repair - Residential - Security system prewire installation Exterior and interior alterations to provide improvements and convert this existing 2 storey one-family dwelling with a secondary suite to one-family dwelling with 2 car attached garage building on this site. ** Amend 03/20/2020** Installation and finish of alarm system | 400
PP-2019-04619 | 2019-10-24 | 5839 COMMERCIAL STREET, Vancouver, BC V5P 3N8 | Plumbing Permit | Residential | New | Completed | Residential - To construct a 2 storey one-family dwelling with a secondary suite located in the Basement This is a new house with 21 fixtures. | NULL
DB-2019-04703 | 2020-03-13 | 6559 INVERNESS STREET, Vancouver, BC V5X 4G1 | Building Permit | Development and Building Permit (DB) | New Building | Completed | Low Density Housing - New Building - 2 STOREY 2FD + 1 SS + DETACHED 2 CAR GARAGE+ 1 OPEN PARKING To construct a 2 storey two-family dwelling with a secondary suite located in the Basement ($753,527.50) with an detached garage providing 2 parking spaces and 1 open parking over gravel providing 3 parking spaces in total having vehicular access from the 20' lane. 1. Covenant registered at the Land Title Office under CA8046563 2. No Strata Titling permitted 3. A/C Units proposed at rear yard. 4. No Bar sink proposed 5. Schedule B: (Beerinder Sidhu M) P.Eng (604.339.0034) Structural Geotechnical 6. BC Housing (Dalwinder S Hundal) (778.881.2141) This is a 2 storey building pursuant to the Zoning and Development By-Law ******THIS PERMIT HAS BEEN ISSUED UNDER THE REQUIREMENTS OF VBBL 2014 ****** All rooms adjacent to East and West exposing building face shall be sprinklered. "Combustible projections or roof soffits on an exposing building face shall not project to less than .45m from the property line and shall be in compliance with VBBL 2014 9.10.15.5.(9) The entire building, INCLUDING THE ATTACHED GARAGE (if applicable), to be sprinklered to NFPA 13D. Any alterations or conversions to the attached garage (if applicable) to habitable living space shall not be permitted without first obtaining the approval of the Director of Planning and the Chief Building Official. Thermal protection measures and Laneway house design guidelines shall be required to be met prior to the approval of the conversion. Principle Dwelling: 6559 Inverness St - Front Unit - One Dwelling (East portion of the 1st and 2nd storey) Principle Dwelling: 6561 Inverness St - Back Unit - One Dwelling (West portion of the 1st and 2nd storey) Secondary Suite: 6563 Inverness St - Secondary Suite (West portion of the basement) | 753527.5
PP-2019-04008 | 2019-09-17 | 650 W 41ST AVENUE, Vancouver, BC V5Z 2M9 | Plumbing Permit | Commercial | Renovation | Completed | Commercial - #519 - 650 W 41ST Ave 1) Cap off of the old plumbing fixtures drain and water pipes. 2) Run new copper water pipes as per plan for the new toilet, basin sink and kitchen sink. 3) Run new cast iron drain and vent pipes as per plan for the new toilet, basin sink and kitchen sink. 4) Insulate the new water pipes. 6) Install tank pan above ceiling and run the drain to the sink drain. 7) Install and supply new toilet, basin sink and kitchen sink as per the plans | NULL
GP-2019-02805 | 2019-09-20 | 1815 MACDONALD STREET, Vancouver, BC V6K 3X7 | Gas Permit | Residential | Renovation - Dwelling Unit(s) only | Completed | Residential - Remove and replace fireplace & vent system, connection to existing gas line **no building work permitted** | NULL
EP-2019-08062 | 2019-09-16 | 1055 W HASTINGS STREET, Vancouver, BC V6E 2E9 | Electrical Permit | Commercial | Tenant Improvement | Completed | Installation / Repair - Commercial - #1820 - 18th floor Provide receptacle and coax cable for TV, Relocate receptacles and existing base building fixtures | 2200
EP-2019-08061 | 2019-09-11 | 425 W 6TH AVENUE, Vancouver, BC V5Y 1L3 | Electrical Permit | Commercial | New | Expired | Temporary Power - Commercial - Temporary Power Pole Valid September 11, 2019 to September 10, 2020 | NULL
SP-2019-02034 | 2019-10-22 | 689 DENMAN STREET, Vancouver, BC | Sprinkler Permit | Commercial | Tenant Improvement | Completed | Commercial - re locating 19 sprinklers Interior and exterior alterations: Interior alterations and a change of use for the entire 2nd floor and ground floor lobby area from Restaurant to Yoga Studio (fitness center) for this new tenant. Exterior alteration to replace the existing roof top unit with new. | NULL
SP-2019-02036 | 2019-09-20 | 1078 E 38TH AVENUE, Vancouver, BC V5W 1J5 | Sprinkler Permit | Residential | New | Completed | Residential - New Laneway. New sprinkler system | NULL
PP-2019-04010 | 2019-09-18 | 292 E 1ST AVENUE, Vancouver, BC | Plumbing Permit | Commercial | Renovation | Completed | Commercial - Relocate water closet and vanity Add new grease trap and two bar sinks Water supply to coffee and ice machine | NULL
BP-2019-04705 | 2019-12-19 | 6559 INVERNESS STREET, Vancouver, BC V5X 4G1 | Building Permit | Building Permit (BP) | Salvage and Abatement | Completed | Low Density Housing - Salvage and Abatement - Salvage and Abatement Permit To be completed under the supervision of a registered professional. This permit does not authorize demolition, deconstruction or construction work. QP: Tarlochan (Terry) Sunar, BSc, ASct of MCA Enviromental Consulting Inc. Building permit: DB-2019-04703 Demolition permit: BP-2019-04704 | 0
PP-2019-04621 | 2019-11-19 | 689 DENMAN STREET, Vancouver, BC | Plumbing Permit | Commercial | Renovation | Completed | Commercial - Interior and exterior alterations: Interior alterations and a change of use for the entire 2nd floor and ground floor lobby area from Restaurant to Yoga Studio (fitness center) for this new tenant. Exterior alteration to replace the existing roof top unit with new. | NULL
EP-2019-09618 | 2019-11-12 | 2951 E 42ND AVENUE, Vancouver, BC V1V 1V1 | Electrical Permit | Residential | New | Completed | Installation / Repair - Residential - new house wiring include secondary suite To construct a 2 storey one-family dwelling with a secondary suite located in the Basement with a laneway house building (separate permit), at the rear providing 1 garage parking spaces and an on-grade parking space, having vehicular access from the lane. 1- Covenant registered at the Land Title Office under CA6467953 2- No strata titling permitted. 3- Bar/sink proposed in basement rec room. 4- A/C unit proposed in rear yard. 5- B1/B2. ZHIGUO (GARY) ZHANG, P.Eng (604-319-9998) Structural , B1/B2. Tong Ngo, P.Eng (604.3722120) Structural & Architectural for glass guard B1/B2. ZHAO GUAN, P.Eng (778-868-5635/778-552-7112) Geotechnical 6- Schedule A , ZHIGUO (GARY) ZHANG, P.Eng (604-319-9998) 7- All rooms adjacent to East and West exposing building face shall be sprinklered 8- HPO: Lisa Luwen Cheung; SML Management Ltd. 9- No mechanical equipment is permitted in attic. ******THIS PERMIT HAS BEEN ISSUED UNDER THE REQUIREMENTS OF VBBL 2014 AND THE GREEN HOMES PROGRAM****** | 18000
BP-2019-04706 | 2020-01-21 | 1233 W BROADWAY, Vancouver, BC V6H 1G7 | Building Permit | Building Permit (BP) | Addition / Alteration | Cancelled | Field Review - Addition / Alteration - To permit interior alterations to this existing Health Care office. Scope of work to include: Removing minor drywall in the 3D imaging room, Adding a layer of Lead (2 Pound) and then putting drywall back up. OK For Field Review per A.Campbell & B.Cowan - Oct.18.2019 Wall Type with 2 Pound Lead Accepted per T.Lee - Oct.18.2019 Energy upgrade exempt: tenant equipment, no energy components of building operation systems. *** THIS PERMIT HAS BEEN ISSUED UNDER THE REQUIREMENTS OF THE VANCOUVER BUILDING BYLAW 2014 *** | 2000
SP-2019-02035 | 2019-11-01 | 16 W 4TH AVENUE, Vancouver, BC V5Y 1G3 | Sprinkler Permit | Commercial | Tenant Improvement | Completed | Commercial - Add 2 new heads and relocate 1. Interior and exterior alterations to create a lobby on the main floor of 18 W 4th and to build two exterior ramps to provide accessible access to this existing four-storey mixed use commercial building. Revision #1 - accepted August 25/15 - To change the wall detail for the interior partition walls to use wood studs instead of steel studs. Erv. Revision #2 - accepted June 8/16 - To add an interior partition wall on the second floor and to provide details and sched B (A Mosheni) for seismic restraint of racking. Erv Revision #3 - accepted May 11/18 - changes to main floor interior layout. | NULL
EP-2019-08071 | 2019-09-17 | 2435 TRINITY STREET, Vancouver, BC V5K 1C9 | Electrical Permit | Residential | New | Completed | Installation / Repair - Residential - Full new renovation of laneway house. Branch circuits and lighting. Adding a second meter to the existing service and upgrading service size to main house to 400A. Main house:200A Laneway house:200A 120/240V 1 phase 3 conductor Building to be sprinklered to NFPA 13D requirements. | 20000
EP-2019-08072 | 2019-09-12 | 1055 W GEORGIA STREET, Vancouver, BC V6E 3P3 | Electrical Permit | Commercial | Tenant Improvement | Completed | Installation / Repair - Commercial - #2400-24th floor (full floor) New Power, Lighting Systems, Distribution | 185913
BP-2019-04060 | 2020-07-16 | 4923 LARCH STREET, Vancouver, BC | Building Permit | Building Permit (BP) | New Building | Issued | High Density Housing / Commercial - New Building - To construct a two-storey One-Family Dwelling infill building (Infill East) at the rear containing an attached 1-car garage, having vehicular access from the lane. - See BP-2019-04059 for Building 1 (Character House). Project value for Building 3 (Infill East) - $313,500. ******THIS PERMIT HAS BEEN ISSUED UNDER THE REQUIREMENTS OF VBBL 2014 AND REVIEWED DURING THE 2020 COVID-19 PANDEMIC CRISIS. ******** Building Review Branch Notes: - Sch-A, D-1, Struct. B, Arch. B & Geo. B are submitted. - Entire building is to be sprinklered to NFPA 13R requirements. - All document of Infill & Character building have been included in BP-2019-04059. - All new windows, doors, and skylights shall conform to AAMA/WDMA/CSA101/I.S.2/A440, NAFS. | 0
PP-2019-04620 | 2019-10-24 | 5060 SOMERVILLE STREET, Vancouver, BC V5W 3H2 | Plumbing Permit | Residential | Renovation | Completed | Residential - rough In and finish 3 piece bathroom and laundry ** AMEND 1/11/2019** adding additional 3 piece bathroom (1 sink, 1 toilet, 1 bathtub), and one laundry and 30 meters of water piping | NULL
EP-2019-09194 | 2019-10-18 | 4497 FLEMING STREET, Vancouver, BC V5N 3W4 | Electrical Permit | Residential | New | Expired | Temporary Power - Residential - To provide temporary power to this site. | NULL
BP-2019-04709 | 2019-11-04 | 1055 DUNSMUIR STREET, Vancouver, BC | Building Permit | Building Permit (BP) | Addition / Alteration | Completed | Field Review - Addition / Alteration - #2300 - 23rd floor (full floor tenant) Interior alterations for tenant improvements for this existing full floor office tenant on the 23rd floor (#2300) in this existing commercial building. Scope of work: remove/construct partition walls, doors, finishes to create 2 smaller offices. Replace door to staff lunchroom with new glass door, electrical and sprinkler work. TENANT: Pretium Resources Inc. OK for field review per L. Telefson, Oct.18, 2019 Building Sprinklered – Separate sprinkler permit required for proposed sprinkler work Energy upgrade exemption: BOMA BESt | 40000
SP-2019-02354 | 2019-10-31 | 250 HOWE STREET, Vancouver, BC V6C 3R8 | Sprinkler Permit | Commercial | Tenant Improvement | Completed | Commercial - #900-9th floor (full floor tenant) - To add and relocate sprinklers to make legal. This permit has been issued for sprinkler system alterations (add, relocate and remove) to the 2014 VBBL and NFPA 13, 2013 for Interior alterations to provide tenant improvements by combining #910 & #930 on the 9th floor to become a full floor office space (changing to #900) for an existing office tenant to expand in this existing mixed use building. Scope of work: demolish demising walls, remove doors, millwork/wall panelling, remove drywall dropped ceiling in elevator lobby, construct new partition walls, glazing, doors, card reader, ceiling work, electrical, mechanical, plumbing and sprinkler work. This application does not include any of the following: 1. Not more than 20 sprinklers (add, relocate, or remove), 2. hydraulic calculations, 3. change in occupancy and /or hazard classification, 4. warehouse storage arrangements, 5. mobile compact storage arrangements, 6. alternative solutions, 7. changes to the sprinkler system supply piping (e.g. valves, mains, cross-mains, branch-lines, etc.), or 8. flexible sprinkler pipe. | NULL
SP-2019-02356 | 2019-12-12 | 250 HOWE STREET, Vancouver, BC V6C 3R8 | Sprinkler Permit | Commercial | Tenant Improvement | Completed | Commercial - #1500 - 250 Howe St - For sprinkler system alterations (add, relocate and remove) to the 2014 VBBL and NFPA 13, 2013 for the tenant improvements to provide interior alterations to provide improvements interior alterations to provide tenant improvement to the 15th floor (#1500) office "shell" space in this existing mixed use building. Scope of work: remove drywall dropped ceiling in elevator lobby, full floor tenant fit out including construction of partition walls, glazing, millwork, doors, card reader, ceiling work, electrical, mechanical, plumbing and sprinkler work. This application does not include any of the following: - Warehouse storage arrangements, or mobile compact storage arrangements. - Changes to the sprinkler system supply piping (e.g. valves, mains, cross-mains, etc.). - Flexible sprinkler pipe. - New alternative solutions and/or modifications to existing alternative solutions. - Change in occupancy and/or hazard classification. Notes: The Building Owner to make a fire safety plan application to Vancouver Fire and Rescue Services (VFRS) for the relocation of the existing 40 mm (1 ½” ) hose valves prior to calling for inspection and permit completion. | NULL
PP-2019-04622 | 2019-10-24 | 3444 E HASTINGS STREET, Vancouver, BC V5K 2A6 | Plumbing Permit | Commercial | Tenant Improvement | Completed | Commercial - Exterior and interior alterations to provide improvements for this existing Restaurant Class A tenant at this existing commercial building on this site. | NULL
GP-2019-03296 | 2019-10-24 | 4651 WINDSOR STREET, Vancouver, BC V5V 4P9 | Gas Permit | Residential | Renovation | Completed | Residential - Install a gas line and replacement of Hot water Tank | NULL
DB-2019-04710 | 2020-06-26 | 2615 HOYLAKE AVENUE, Vancouver, BC V5S 2E4 | Building Permit | Development and Building Permit (DB) | New Building | Issued | Low Density Housing - New Building - 2 STOREY 2FD + 2 SS + DETACHED 2 CAR GARAGE To construct a 2 storey two-family dwelling with two secondary suites located in the Basement ($1,088,250.00) with a detached accessory building (garage), at the rear providing 2 parking spaces and 1 required open parking over gravel providing 2 parking spaces in total, having vehicular access from the lane. 1. Covenant registered at the Land Title Office under CA7081545 2. A/C Unit proposed at rear yard 3. No bar sink proposed 4. Schedule B: (CESAR PARAYNO) P.Eng (604-241-9638.) Structural & Geotechnical 5. Schedule B: (JASON HUI ) P.Eng (778-319-3403) Structural & Architectural (glass guards) 6. BC Housing (KPC Homes Ltd) This is a 2 storey building pursuant to the Zoning and Development By-Law ******THIS PERMIT HAS BEEN ISSUED UNDER THE REQUIREMENTS OF VBBL 2014 ****** All rooms adjacent to East and West exposing building face shall be sprinklered. "Combustible projections or roof soffits on an exposing building face shall not project to less than .45m from the property line and shall be in compliance with VBBL 2014 9.10.15.5.(9) The entire building, to be sprinklered to NFPA 2 X13D. Any alterations or conversions to the attached garage (if applicable) to habitable living space shall not be permitted without first obtaining the approval of the Director of Planning and the Chief Building Official. Thermal protection measures and Laneway house design guidelines shall be required to be met prior to the approval of the conversion. Addressing Note: 7480 Muirfiled Dr - West Unit - One Dwelling (west portion of 1st and 2nd storey) 7478 Muirfield Dr - West Unit - Secondary Suite (west portion of basement) 2615 Hoylake Av - East Unit - One Dwelling (east portion of 1st and 2nd storey) 2617 Hoylake Av - East Unit - Secondary Suite (east portion of basement) | 1088250
DB-2019-04711 | 2020-06-26 | 2615 HOYLAKE AVENUE, Vancouver, BC V5S 2E4 | Building Permit | Development and Building Permit (DB) | Demolition / Deconstruction | Completed | Low Density Housing - Demolition / Deconstruction - DEMOLITION - Conventional (Standard) To demolish the existing one family dwelling building ($15,000) on this site. Note: Demo Declaration – (Sukhjinder kang of JVT excavating and Demolition Ltd.) Phone - 778-893-1643 | 15000
BP-2019-04713 | 2019-12-02 | 4262 CAMBIE STREET, Vancouver, BC V5Z 2Y4 | Building Permit | Building Permit (BP) | Addition / Alteration | Expired | Field Review - Addition / Alteration - Alterations to remove work without permit construction to this existing one-family dwelling. Scope of work includes: remove rear addition, restore decks to previously approved size, remove deck cover, remove unauthorized suite kitchen, finishes only to repair and update portions of interior. OK for Field Review per L.Telefson, Oct.18, 2019 Notes: 1. Any additional interior work requiring a revision to permit will require conformance to energy requirements of VBBL 2014 11.2.1.4 2. Schedule B (Structural) may be required by District Building Inspector to be determined on site. 3. Construction access through rear carport only. | 9400
PP-2019-04623 | 2019-10-24 | 2369 W 41ST AVENUE, Vancouver, BC V6M 2A3 | Plumbing Permit | Commercial | Tenant Improvement | Completed | Commercial - 2369 W 41st Av - 2nd floor Interior alterations to change use from General Office to Health Care Office and provide first tenant improvements for a new tenant on the 2nd floor of this existing commercial building on this site. Install 6 sinks for an eye doctor clinic | NULL
EP-2019-09200 | 2019-10-25 | 999 W HASTINGS STREET, Vancouver, BC V6C 2W2 | Electrical Permit | Commercial | Renovation | Completed | Installation / Repair - Commercial - #1900 - 19th floor (full floor tenant) Interior alterations to provide tenant improvements for a new full floor office tenant on the 19th floor (#1900) of this existing mixed use building. Scope of work: remove partition walls, doors and construct partition walls for new meeting rooms, phone booths and closets, millwork, ceiling work, finishes, electrical and sprinkler work. | 30000
PP-2019-04013 | 2019-09-13 | 6438 WINDSOR STREET, Vancouver, BC V5W 3J5 | Plumbing Permit | Residential | New | Completed | Residential - LWH Plumbing Fixtures | NULL
PP-2019-04009 | 2019-09-18 | 2114 SCARBORO AVENUE, Vancouver, BC V5P 2L3 | Plumbing Permit | Residential | New | Completed | Residential - To install piping and fixtures for a new laneway house | NULL
GP-2019-02775 | 2019-09-17 | 4414 W 13TH AVENUE, Vancouver, BC V6R 2V3 | Gas Permit | Residential | New | Completed | Residential - furnace installation **no building work permitted** | NULL
EP-2019-08075 | 2019-09-17 | 1097 E 58TH AVENUE, Vancouver, BC V5X 1W8 | Electrical Permit | Residential | New | Completed | Installation / Repair - Residential - Complete security alarm, cable, phone, data & Doorbell for LWH. | 1000
PP-2019-04016 | 2019-09-18 | 353 E 60TH AVENUE, Vancouver, BC V5X 1Z8 | Plumbing Permit | Residential | New | Completed | Residential - NEW PLUMBING FIXTURES FOR LANEWAY HOUSE. | NULL
EP-2021-06911 | 2021-09-16 | 1688 MAIN STREET, Vancouver, BC V6A 2W8 | Electrical Permit | Commercial | NULL | Issued | Annual / Operating - general maintenance and repairs that arise throughout the year | NULL
PP-2019-04054 | 2019-09-19 | 1471 W 26TH AVENUE, Vancouver, BC V6H 2B3 | Plumbing Permit | Residential | New | Issued | Residential - out side storm pump sump for new SFD | NULL
GP-2019-02778 | 2019-09-17 | 4305 W 15TH AVENUE, Vancouver, BC V6R 3A9 | Gas Permit | Residential | Renovation | Completed | Residential - To replace the existing boiler and hot water tank with a high-efficiency Noritz NRCB-199 DV combi boiler **no building work permitted** | NULL
SP-2019-02039 | 2019-09-13 | 3415 E 48TH AVENUE, Vancouver, BC V5S 1H6 | Sprinkler Permit | Residential | New | Completed | Residential - to install 16 sprinkler heads | NULL
GP-2019-02941 | 2019-09-23 | 3570 SOPHIA STREET, Vancouver, BC V5V 3T8 | Gas Permit | Residential | Renovation | Completed | Residential - gas for tankless hot water tank 199000 BTU, furnice 30 000 BTU, barbique 40000 BTU. AMENDMENT: January 23, 2020 No Furnace installed. | NULL
EP-2019-09201 | 2019-10-18 | 536 MAIN STREET, Vancouver, BC V6A 2T9 | Electrical Permit | Commercial | NULL | Expired | Movie Set / Filming - To allow for Movie Set/Filming Applicant shall provide completed Contractor Declaration form, and dates of filming and associated location(s) to csinspection.clerks@vancouver.ca prior to the commencement of filming. Visit vancouver.ca/inspections for more details. | NULL
GP-2019-03298 | 2019-10-24 | 3137 W 43RD AVENUE, Vancouver, BC V6N 3J4 | Gas Permit | Residential | Renovation | Completed | Residential - furnace re&re | NULL
PP-2019-04625 | 2019-10-31 | 2458 YORK AVENUE #304, Vancouver, BC V6K 1E1 | Plumbing Permit | Residential | Renovation | Completed | Residential - UNIT# 304 bath tub replacement REF: CF-2019-014011 | NULL
EP-2019-09203 | 2019-10-25 | 2941 KINGSWAY, Vancouver, BC | Electrical Permit | Commercial | Tenant Improvement | Completed | Installation / Repair - Commercial - Add 2 x 15A receptacles to steel stud walls. Interior alterations and change of use from Office to Beauty Salon (tattoo parlor) for new tenant in this existing mixed used building. | 500
GP-2019-03299 | 2019-10-21 | 334 E 18TH AVENUE, Vancouver, BC V5V 1E8 | Gas Permit | Residential | Renovation | Completed | Residential - Adding water on-demand. No building alterations proposed. | NULL
GP-2019-03303 | 2019-11-06 | 6236 ARLINGTON STREET, Vancouver, BC V5S 4T7 | Gas Permit | Residential | Renovation | Completed | Residential - boiler and water heater installation re/re water heater 199,000 btu, boiler 125,000btu | NULL
GP-2019-03304 | 2019-10-24 | 3157 W 39TH AVENUE, Vancouver, BC V6N 2Z7 | Gas Permit | Residential | Renovation | Completed | Residential - Replacement furnace | NULL
GP-2019-03456 | 2019-11-03 | 4519 W 12TH AVENUE, Vancouver, BC V6R 2R4 | Gas Permit | Residential | New | Completed | Residential - Installing and Testing of Miele 36" Gas Range Top and Miele 36" Gas Cook Top | NULL
PP-2019-04628 | 2019-10-29 | 1770 BARCLAY STREET, Vancouver, BC V6G 1K5 | Plumbing Permit | Commercial | Renovation | Completed | Commercial - install backflow device for heating system **no building work permitted* | NULL
SP-2019-02076 | 2019-12-06 | 505 BURRARD STREET, Vancouver, BC V7X 1M3 | Sprinkler Permit | Commercial | Tenant Improvement | Completed | Commercial - 1920 505 Burrard St. - For sprinkler system alterations (add, relocate and remove) to the 2014 VBBL and NFPA 13, 2013 for the tenant improvements to provide interior alterations to provide improvements for new General Office tenant (full floor tenant) in unit #1920 in this existing commercial building. Scope work includes installation of new card readers with electrical strike only. This application does not include any of the following: - Warehouse storage arrangements, or mobile compact storage arrangements. - Changes to the sprinkler system supply piping (e.g. valves, mains, cross-mains, etc.). - Flexible sprinkler pipe. - New alternative solutions and/or modifications to existing alternative solutions. - Change in occupancy and/or hazard classification. | NULL
EP-2019-08089 | 2019-10-02 | 77 WALTER HARDWICK AVENUE #801, Vancouver, BC V5Y 0C6 | Electrical Permit | Commercial | Renovation - Dwelling Unit(s) only | Completed | Installation / Repair - Commercial - #801-8th floor To Check the Existing receptacles in the suite as per New Buyers Request. No new wiring will be added.. WWOP | 300
EP-2019-08093 | 2019-09-17 | 1483 HOMER STREET, Vancouver, BC V6Z 3C7 | Electrical Permit | Commercial | Renovation - Dwelling Unit(s) only | Completed | Installation / Repair - Commercial - Unit 2606 Kitchen and ensuite bathroom renovation | 2000
EP-2019-08098 | 2019-10-04 | 701 W GEORGIA STREET, Vancouver, BC V7Y 1K8 | Electrical Permit | Commercial | Tenant Improvement | Completed | Installation / Repair - Commercial - #D072 Supply/Install - one (1) master FOH light switch and contactor control - two (2) ceiling mounted occupancy sensors (BOH) - one (1) occupancy sensor switch for BOH - one (1) ceiling receptacles (FOH) - one (1) conduit for ceiling mounted wireless access point (WP supplied/installed by others) - power and conduit for one (1) traffic counter (TC) - seven (7) fire rated pokethru floor boxes with a conduit infrastructure to support power and two (2) data cables per location - install twenty-four (24) conduit for communication drop location in the suite routed back to a common distribution point (either back of house or pull-box located above the ceiling in the retail space) - receptacle / power for one (1) battery packs connected to the lighting circuit - duplex or quad receptacle at thirty-one (31) locations as laid out in the drawings - four (4) separate circuits for back of house devices (IT rack, Security, Microwave, Kitchen) - thirteen (13) junction boxes for lighting in millwork - two (2) circuits for Sign - one (1) circuit for Door Chime Provide power and install the following light fixtures as supplied by the tenant: L1A 26 L1B 2 L1C 1 L3 6 P1 4 Track Head 48 Exit Signs 2 EM Heads 1 EM Packs 1 EM Lights 5 | 22200
EP-2019-09211 | 2019-10-29 | 2125 W 2ND AVENUE #203, Vancouver, BC V6K 1H7 | Electrical Permit | Commercial | Renovation - Dwelling Unit(s) only | Completed | Installation / Repair - Commercial - Unit 203 Install under cabinet lights. No building work alteration | 650
EP-2019-09212 | 2019-10-28 | 2130 E 4TH AVENUE, Vancouver, BC V5N 1K6 | Electrical Permit | Residential | New | Completed | Installation / Repair - Residential - wiring of new construction of duplex To construct a 2 storey two-family dwelling with detached garage providing 2 parking space + 2 on grade parking space, having vehicular access from the lane. 1- A/C unit proposed 2- B1/B2. Sharat Chande P.Eng (604.291.7434) Structural & Geotechnical 3. HPO: Fina Development Group Ltd ******THIS PERMIT HAS BEEN ISSUED UNDER THE REQUIREMENTS OF VBBL 2014 AND THE GREEN HOMES PROGRAM****** "Combustible projections or roof soffits on an exposing building face shall not project to less than .45m from the property line and shall be in compliance with VBBL 2014 9.10.15.5.(9)" The entire building, INCLUDING THE ATTACHED GARAGE, to be sprinklered to NFPA 13D. “Demolition Work to be completed, demolition permit to be finalized by inspector prior to the commencement of construction of the Main House.” | 15000
EP-2019-09213 | 2019-11-27 | 3998 FLEMING STREET, Vancouver, BC V5N 3W3 | Electrical Permit | Residential | Renovation | Cancelled | Installation / Repair - Residential - restore the building to a one family dwelling. correct the electrical non-compliance . change the 40A range circuit to 30A circuit for dryer related: CF-2019-010072 | 1500
EP-2019-09214 | 2019-10-30 | 1826 W 12TH AVENUE, Vancouver, BC V6J 2E8 | Electrical Permit | Residential | New | Expired | Temporary Power - Residential - Temporary Power Pole Valid October 30, 2019 to October 29, 2020 DB – NOT ISSUED: Work authorized by this permit is for placement of a temporary power pole only and does not authorize any site construction and/or excavation. A separate Building Permit will be required prior to commencement of any other work on this site. | NULL
SP-2019-02359 | 2019-10-31 | 3085 W 15TH AVENUE, Vancouver, BC V6K 3A5 | Sprinkler Permit | Residential | New | Completed | Residential - To install 13 sprinkler heads in new LWH | NULL
PP-2019-04631 | 2019-10-29 | 3919 KNIGHT STREET, Vancouver, BC | Plumbing Permit | Commercial | Renovation | Completed | Commercial - break up floor and add double compartment sink and singe sink for tattoo shop. | NULL
PP-2019-04668 | 2019-10-24 | 1010 E 21ST AVENUE, Vancouver, BC V5V 1S7 | Plumbing Permit | Residential | New | Completed | Residential - outside storm sump | NULL
PP-2019-04632 | 2019-10-29 | 2863 CAMBRIDGE STREET, Vancouver, BC V6K 1L9 | Plumbing Permit | Residential | New | Completed | Residential - plumbing in the laneway house | NULL
PP-2019-04633 | 2019-10-29 | 2867 CAMBRIDGE STREET, Vancouver, BC V5K 1L9 | Plumbing Permit | Residential | New | Completed | Residential - Plumbing installation for new SFD with SS | NULL
EP-2019-09218 | 2019-10-24 | 2766 E 26TH AVENUE, Vancouver, BC V5R 1L2 | Electrical Permit | Residential | Renovation | Completed | Installation / Repair - Residential - relocation of main house service.temporary to temp pole then permanetly to lane way house. | 500
GP-2019-03312 | 2019-10-29 | 3651 W 8TH AVENUE, Vancouver, BC V6R 1Y9 | Gas Permit | Residential | Renovation | Completed | Residential - Run new gas line for gas range. NOTE: No building work alteration proposed. | NULL
EP-2019-09220 | 2019-10-28 | 1157 NELSON STREET #201, Vancouver, BC V6E 1J3 | Electrical Permit | Commercial | Renovation - Dwelling Unit(s) only | Completed | Installation / Repair - Commercial - #201 - 2nd Floor Interior alterations to provide tenant improvements to this existing residential unit #201 in this existing multiple dwelling building on this site. Building permit scope of work includes: Remove and replace the kitchen cabinets, counter tops and appliances. Remove and replace the bathroom fixtures. Update flooring, paint and tile throughout. Electrical scope of work: Kitchen and bathrooms renovation, no change to kitchen layout, adding lighting, replacing bathroom fans. | 2550
EP-2019-09222 | 2019-10-28 | 6238 CHURCHILL STREET, Vancouver, BC V6M 3H7 | Electrical Permit | Residential | New | Issued | Installation / Repair - Residential - Install service and wiring for lights, receptacles and appliances for a 2 storey + cellar one-family dwelling. Building to be sprinklered to NFPA 13D requirements. | 15000
EP-2019-08094 | 2019-09-18 | 2655 E 29TH AVENUE, Vancouver, BC V5R 1V3 | Electrical Permit | Residential | New | Completed | Installation / Repair - Residential - New laneway house wiring and finishing. Main house 150amps Main service 200 amp Laneway service 125 amps Building to be sprinklered to NFPA 13D requirements. | 9000
BP-2019-04065 | 2019-10-08 | 1166 ALBERNI STREET, Vancouver, BC V6E 3Z3 | Building Permit | Building Permit (BP) | Addition / Alteration | Completed | Field Review - Addition / Alteration - #605 - 6th floor Interior alterations to provide tenant improvements and alter the layout for a new general office tenant on the 6th floor (#605) in this existing highrise commercial building on this site. Scope of work: remove/construct partition walls, doors, finishes and electrical work. REVISION #1: change of applicant and contractor from Matra Construction Inc. to: APPLICANT: Alex Korecki Korecki Real Estate Services Inc. 130 - 3751 Jacombs Rd Richmond, V6V 2R4 604-233-7772 (alex@korecki.ca) CONTRACTOR: Variant Services Inc. 2204 East 24th Avenue Vancouver, BC V5N 2V2 604-321-1057 TENANT: Korecki Real Estate Services OK for Field Review per I. Batt, Sept. 11, 2019 Building Sprinklered – Building inspector to determine on site if a separate sprinkler permit is required L2 - HVAC - Clean and Balance all Air Systems (per 6.7.2.3.2 of ASHRAE 90.1-2016) | 150000
EP-2019-08095 | 2019-12-09 | 2561 TRIUMPH STREET, Vancouver, BC V5K 1S7 | Electrical Permit | Residential | Renovation | Completed | Installation / Repair - Residential - Remove unauthorized kitchen cooking facilities (range, hood fan) from basement suite. CF-2019-001107 & CF-2019-005981 IA-2019-00481 | 500
DB-2019-04066 | 2019-12-04 | 1230 E 8TH AVENUE, Vancouver, BC V5T 1V2 | Building Permit | Development and Building Permit (DB) | Addition / Alteration | Completed | High Density Housing / Commercial - Addition / Alteration - Exterior alterations for complete building envelope, parkade and roof membrane repair at this existing 3-4 storeys multiple dwelling building on this site. Scope of work includes: - Replacement of cladding on all elevations with new rain screen cladding. - Balcony repair with new membrane , fascia and guardrail on South and East elevations, minor repair at North and West - Windows/doors replacement on South and East elevations and re installation on West and North to allow for cladding work - Replace flat roof, repair to steep sloped roof - Replacement of courtyard waterproofing membrane - Upgrades stairs, ramps, perimeter fence, new exterior lighting Notes: - OK for exterior alterations per H. Ghasemi, July 11, 2019 Note: New sloped roof material to match existing roofs in colour. ran by planner Hamed Ghasemi and is okay with white, glass guards, small sloped roof to replace flat roof needs to match existing roof of building in color. Building Review Branch Notes: - Reviewed as per VBBL 2014 - Existing window and door openings size to remain the same. - Roof covering classification for flat roof: Class C, Soprafix Traffic Cap 660 membrane - Schedule A, B and D-1 provided by Ana Gutierrez, P.Eng, 604-295-8070 - Building Permit for DP-2019-00684 (Minor amendment to DP204979 for landscaping for building envelope and roof membrane repair) Revision #1 (Adessa.M; October 5th, 2020) - Addition of 10 feet tall concrete retaining wall to replace an existing rotted wood retaining wall. Schedule B, Structural/Geotechnical and pages S1, S2, S3 submitted - Removal of two trees (TP-2019-00957) to accommodate construction of the retaining wall / footing Revision #2 (Adessa.M, April 6th, 2021) - Removal of two layers of Densglass sheathing to allow for more ventilation at 5th floor balconies, 4 total and installation of new perforated aluminum soffit in lieu of perforated vinyl soffit in these locations. * Issued during Pandemic Crisis. | 2377000
SP-2019-02361 | 2019-10-31 | 518 W 14TH AVENUE #704, Vancouver, BC V5Z 4N5 | Sprinkler Permit | Residential | Renovation | Completed | Residential - #704 Lowering 2 heads because of drop ceiling and adding 1 because removal of wall. | NULL
SP-2019-02363 | 2020-01-13 | 2709 E 2ND AVENUE, Vancouver, BC V1V 1V1 | Sprinkler Permit | Residential | New | Completed | Residential - To complete work started by others sprinkler system for one family dwelling with secondary suite. Reference to SP-2019-00500 applied by previous sprinkler contractor. Building permit work description: To construct a 2 storey + cellar one-family dwelling with a secondary suite located in the basement/cellar with a detached accessory building (1.5 Storey Laneway house), at the rear providing 2 parking spaces, having vehicular access from the lane. Note: This is a 2 storey building pursuant to the Zoning and Development By-Law "Combustible projections or roof soffits on an exposing building face shall not project to less than .45m from the property line and shall be in compliance with VBBL 2014 9.10.15.5.(9)" The entire building, INCLUDING THE ATTACHED GARAGE (if applicable), to be sprinklered to NFPA 13D. Any alterations or conversions to the attached garage (if applicable) to habitable living space shall not be permitted without first obtaining the approval of the Director of Planning and the Chief Building Official. Thermal protection measures and Laneway house design guidelines shall be required to be met prior to the approval of the conversion. ******THIS PERMIT HAS BEEN ISSUED UNDER THE REQUIREMENTS OF VBBL 2014 AND THE GREEN HOMES PROGRAM****** | NULL
PP-2019-04637 | 2019-10-22 | 2628 YEW STREET #205, Vancouver, BC V6K 4T4 | Plumbing Permit | Residential | Renovation - Dwelling Unit(s) only | Completed | Residential - Remove existing tub and install shower base #205 Interior alterations to provide improvements to suite (#205) on the 2nd floor of this existing multiple dwelling building on this site. Scope of work includes kitchen & bathroom updates and new flooring. OK for Field Review as per S.Yu on Sept 17, 2019 Energy Upgrade: Upgrade Toilet & Shower Head to Low Flow and Light Fixtures to LED | NULL
EP-2019-09224 | 2019-10-28 | 1501 HARO STREET, Vancouver, BC V6G 1G4 | Electrical Permit | Commercial | Renovation - Dwelling Unit(s) only | Completed | Installation / Repair - Commercial - #2106 - 21st Floor Interior alterations to provide improvements. Electrical scope of work: New electrical panel and kitchen circuits. Building permit scope of work: update kitchen & bathroom, remove and install pony wall in kitchen, millwork, new flooring and painting, plumbing and electrical work. | 1900
EP-2019-09225 | 2019-10-28 | 1500 HORNBY STREET #3302, Vancouver, BC V6Z 2R1 | Electrical Permit | Commercial | Renovation - Dwelling Unit(s) only | Completed | Installation / Repair - Commercial - #3302 - 33rd Floor Electrical permit scope of work: Low voltage audio and video wiring | 2500
PP-2019-04794 | 2019-11-07 | 2390 E 51ST AVENUE, Vancouver, BC V5S 1P6 | Plumbing Permit | Residential | New | Completed | Residential - PLUMBING NEW PIPING Building permit work description: To construct a two-storey + cellar two-family dwelling with two secondary suites with 2 detached accessory buildings (garage) at the rear providing 4 parking spaces, having vehicular access from the lane. Note: This is a 2 storey building pursuant to the Zoning and Development By-Law 1. A/C units proposed; 2 units in rear yard, 2 units in 2nd floor closet 2. No Bar sinks proposed | NULL
EP-2019-09226 | 2019-10-30 | 602 W HASTINGS STREET, Vancouver, BC V6B 1P2 | Electrical Permit | Commercial | Tenant Improvement | Completed | Installation / Repair - Commercial - #801 - 8th Floor Interior alterations to provide improvements for this existing office tenant to expand into the adjacent unit of this existing commercial building. Electrical scope of work: Small Office TI * Removing wall between offices to create an open office space, adding receptacles and data drops to accommodate new layout. * Reinstall landlord supplied light fixtures * Add exit signs * Wire new HVAC unit Building permit scope of work: demo a demising wall between #801 & 808 and demo/construct partition walls in unit #808 to reconfigure layout for expansion. | 11159
BP-2019-04717 | 2019-11-13 | 1475 TOLMIE STREET, Vancouver, BC V6R 4B4 | Building Permit | Building Permit (BP) | Addition / Alteration | Completed | Field Review - Addition / Alteration - Interior alterations to install 2 piece bathroom on the 2nd floor and 3 piece bathroom on the lower floor of this existing 1 family dwelling building on this site. Scope of work includes: 1) to validate removal of internal stairs connecting the 2nd floor to the roof deck. 2) to validate the removal of the roof deck. Note: skylights are not operable. Okay for Field Review per M. Lee | 4500
DB-2019-04067 | 2020-03-23 | 684 E 28TH AVENUE, Vancouver, BC V5V 2N5 | Building Permit | Development and Building Permit (DB) | New Building | Completed | Low Density Housing - New Building - To construct a 2 storey laneway house building ($231,582.50) with an open parking pad, providing 1 parking space, having vehicular access from the lane. Note: This is a 1 ½ storey building pursuant to the Zoning & Development By-law Note: Bldg 1 (principal bldg) addressed 688 E 28th Ave retained on site. 1. No A/C unit proposed 2. Schedule B: Md. Shahidul Alam P.Eng (604.653.7475) Structural & Geotechnical 3. HPO: Residential Builder- MHR Homes Ltd. Address has been assigned per the approved plans as the fire/emergency access to the laneway house is from the west side. This access must be provided & maintained at all times in accordance with the Building By-law ******THIS PERMIT HAS BEEN ISSUED UNDER THE REQUIREMENTS OF VBBL 2014****** | 231582.5
DB-2019-04068 | 2020-08-04 | 2889 E 12TH AVENUE, Vancouver, BC V5M 4T5 | Building Permit | Development and Building Permit (DB) | Addition / Alteration | Completed | Field Review - Addition / Alteration - Interior alterations to reduce 4 parking spaces to provide a washroom/shower room and validate storage room on P1 and storage room on P4 of this existing commercial building with five levels of underground parking on this site. OK for field review as per S.Voskakis on Oct. 09/19 OK for DB as per K.Vogt on Sept 11/19 Energy upgrade: L2 - Lighting - Upgrade to Local Control (per 9.4.1.1.(a) of ASHRAE 90.1-2016) | 125000
EP-2019-08099 | 2019-09-19 | 475 HOWE STREET, Vancouver, BC | Electrical Permit | Commercial | Tenant Improvement | Completed | Installation / Repair - Commercial - Installation of DDC controls on levels: P1 / BASEMENT / GYM AREA | 2000
GP-2019-02781 | 2019-09-19 | 1301 W 64TH AVENUE, Vancouver, BC V6P 2M9 | Gas Permit | Residential | Tenant Improvement | Completed | Residential - Boiler Replacement **no building work permitted** | NULL
BP-2019-04069 | 2019-10-02 | 777 HORNBY STREET, Vancouver, BC V6Z 1S4 | Building Permit | Building Permit (BP) | Addition / Alteration | Completed | Field Review - Addition / Alteration - #702 & #760-7th floor Interior alterations to provide tenant improvements for an existing office tenant to expand into an adjacent unit on the 7th floor by constructing an interconnecting door between #702 and #760 in this existing commercial building. Scope of work: remove a portion of a partition wall and a portion of a demising wall, add 2 doors and 1 interconnected glass door. REVISION #1: add 2 interior windows and 1 door, add a 6' glazing partition, remove door at suite #702, remove solid core wood door from scope of work. Increase project value from $8000.00 to $11,000.00. Dec.5/19 mh Energy upgrade selected: L2 - Lighting - Upgrade to incorporate Automatic Partial OFF (per 9.4.1.1.(g) of ASHRAE 90.1-2016) TENANT: National Security Administrators Ltd. OK for Field Review H. Chow Sept 11, 2019 Building Sprinklered – Building inspector to determine on site if a separate sprinkler permit is required. Process Thru FIT | 11000
EP-2019-09515 | 2019-11-05 | 610 GRANVILLE STREET, Vancouver, BC V6C 3T3 | Electrical Permit | Residential | New | Completed | Installation / Repair - Residential - P6 storage locker Installation of lighting/control. Installation of exit lights/EM. | 1000
PP-2019-04638 | 2019-10-29 | 4033 OSLER STREET, Vancouver, BC V6H 2X1 | Plumbing Permit | Residential | Renovation | Completed | Residential - Install one outside sump with pump, one outside sump without pump ** NOTE** ENGINEER LETTER TO BE SUBMITTED ON SITE | NULL
DB-2019-04719 | 2019-11-29 | 2531 E HASTINGS STREET, Vancouver, BC | Building Permit | Development and Building Permit (DB) | Addition / Alteration | Completed | Field Review - Addition / Alteration - Interior and exterior alteration to provide new kitchen equipment and new type of cooking for a new tenant in this existing restaurant in this commercial building on this site. Note: ASHRAE checklist and lighting compliance form not completed, okay to take in and email completed version as per A.Wrobleski Okay for field review as per S.Voskakis Oct 21/19 Okay for rear exhaust penetration as per A.Wrobleski Oct 21/19 Letters of assurance rcvd: A Diamond 604.729.0437 A Lee 778.881.8763 L2 - Lighting - Upgrade to Restricted to Partial Automatic ON (per 9.4.1.1.(c) of ASHRAE 90.1-2016) | 50000
DB-2019-04720 | 2020-05-19 | 6549 RUPERT STREET, Vancouver, BC V5S 2Z2 | Building Permit | Development and Building Permit (DB) | New Building | Issued | Low Density Housing - New Building - 2 STOREY 1FD + LWH W/ ATTACHED GARAGE To construct a 2 storey + cellar one-family dwelling ($1,094,750.00) with a laneway house having an attached garage providing 2 enclosed parking spaces and an open parking pad providing 1 parking space at the rear, providing 3 parking spaces in total, having vehicular access from the lane. 1. Covenant registered at the Land Title Office under CA8015107 2. No Strata Titling permitted 3. A/C Unit proposed at rear yard 4. Bar sink proposed in Cellar 5. Schedule B: (Beerinder Singh Sidhu) P.Eng (604-339-0034) Structural 6. Schedule B: (Zhao Guan) P.Eng (778-868-5635) Geotechnical 7. BC Housing (K-Rise Homes Ltd.) This is a 2 storey building pursuant to the Zoning and Development By-Law ******THIS PERMIT HAS BEEN ISSUED UNDER THE REQUIREMENTS OF VBBL 2014 ****** All rooms adjacent to East and West exposing building face shall be sprinklered. "Combustible projections or roof soffits on an exposing building face shall not project to less than .45m from the property line and shall be in compliance with VBBL 2014 9.10.15.5.(9) The entire building, INCLUDING THE ATTACHED GARAGE (if applicable), to be sprinklered to NFPA 13D. Any alterations or conversions to the attached garage (if applicable) to habitable living space shall not be permitted without first obtaining the approval of the Director of Planning and the Chief Building Official. Thermal protection measures and Laneway house design guidelines shall be required to be met prior to the approval of the conversion. Principle Dwelling: 6549 RUPERT STREET Lane way Home: 6545 RUPERT STREET | 1094750
EP-2019-09227 | 2019-10-29 | 1755 HARO STREET, Vancouver, BC V6G 1H2 | Electrical Permit | Commercial | Renovation - Dwelling Unit(s) only | Completed | Installation / Repair - Commercial - #608 & #802 Interior alterations to provide improvements to these two dwelling units #608 on the 6th floor and #802 on the 8th floor of this multiple dwelling building on this site. Electrical Scope of Work: Renovation of Kitchen and Bathroom in Suites #608 and #802: * Bathroom removing Heat Lamp and change out all devices to a Decora Style. * An additional battery powered Smoke Alarm will be added and the Electrical Panel to be replaced with new. Building permit scope of work: update kitchen & bathroom, remove and install pony wall in kitchen, millwork, new flooring and painting, plumbing and electrical work. | 1200
GP-2019-03316 | 2019-10-30 | 735 E 39TH AVENUE, Vancouver, BC V5W 1K5 | Gas Permit | Residential | Renovation | Completed | Residential - FURNACE R AND R **no building work permitted** AMENDMENT: November 06, 2019 Correction on the address. Application was submitted and issued under the address 735 E 29TH AVE. Correct address 735 E 39TH Avenue | NULL
GP-2019-03317 | 2019-10-30 | 6657 BUTLER STREET, Vancouver, BC V5S 3K8 | Gas Permit | Residential | Renovation | Completed | Residential - Supply and install boiler **no building work permitted** | NULL
DB-2019-04721 | 2020-05-19 | 6549 RUPERT STREET, Vancouver, BC V5S 2Z2 | Building Permit | Development and Building Permit (DB) | Demolition / Deconstruction | Completed | Low Density Housing - Demolition / Deconstruction - DEMOLITION Demolition – Conventional (Standard) To demolish the existing one family dwelling building ($15,000) on this site. | 15000
DB-2019-04724 | 2020-05-19 | 6545 RUPERT STREET, Vancouver, BC V5S 2Z2 | Building Permit | Development and Building Permit (DB) | New Building | Issued | Low Density Housing - New Building - 1.5 STOREY LANEWAY HOME + ATTACHED GARAGE + 1 OPEN PARKING To construct a 2 storey laneway house building ($223,325.00) with an attached garage providing 2 parking space and 1 required open parking over gravel providing 3 parking spaces in total, having vehicular access from the 20' Lane. Note: This is a 1 ½ storey building pursuant to the Zoning & Development By-law. 1. Covenant registered at the Land Title Office under CA8015107 2. No Strata Titling permitted 3. No A/C Unit proposed 4. Schedule B: (Beerinder Singh Sidhu) P.Eng (604-339-0034) Structural 5. Schedule B: (Zhao Guan) P.Eng (778-868-5635) Geotechnical 6. BC Housing (K-Rise Homes Ltd.) NOTE: To achieve the required FSR. A floor space exclusion of 3% has been applied to this application as per section 11.24.18 of the district schedule, to accommodate improved building performance. Address has been assigned per the approved plans as the fire/emergency access to the laneway house is from the North side. This access must be provided & maintained at 20' Lane at all times in accordance with the Building By-law. "Combustible projections or roof soffits on an exposing building face shall not project to less than .45m from the property line and shall be in compliance with VBBL 2014 9.10.15.5.(9)" The entire building, INCLUDING THE ATTACHED GARAGE (if applicable), to be sprinklered to NFPA 13 D per 3.2.5.12.(3)(d) ******THIS PERMIT HAS BEEN ISSUED UNDER THE REQUIREMENTS OF VBBL 2014 ****** *NEW HOUSE* Note: See DB-2019-04720 for Bldg 1 on site (principal bldg) addressed 6549 RUPERT STREET. | 223325
GP-2019-03315 | 2019-10-21 | 3193 W 43RD AVENUE, Vancouver, BC V6N 3J4 | Gas Permit | Residential | Addition | Completed | Residential - re an re gas range | NULL
BP-2019-04725 | 2019-11-20 | 888 DUNSMUIR STREET, Vancouver, BC V6C 3K4 | Building Permit | Building Permit (BP) | Addition / Alteration | Completed | Field Review - Addition / Alteration - #450 - 4th Floor Interior alterations to provide tenant improvements for a new office on the 4th floor (#450) in this existing mixed use building. Scope of work: construct partition walls, doors, glazing, millwork, finishes, lighting, ceiling work, electrical, plumbing and sprinkler work. TENANT: Ciccone Insurance & Financial Services Ltd., & The Immix Group Employee Benefits Ltd. Building Sprinklered – Separate sprinkler permit required for proposed sprinkler work OK for Field Review Oct 21, 2019 Processed Thru FIT. Energy upgrade exemption: BOMA BESt | 95000
EP-2019-09266 | 2019-10-23 | 756 DAVIE STREET, Vancouver, BC V6Z 1B6 | Electrical Permit | Commercial | Renovation | Completed | Installation / Repair - Commercial - Renovation - New Lighting and lighting swap 756 Davie St - Ground floor Exterior and interior alterations to this existing Restaurant Class 1 tenant (Tim Hortons) at 756 Davie Street on the ground floor of this mixed use building on this site. Exterior work to repaint the door trims. OK for DB per S.Chang, September 10, 2019 OK for Field Review per S.Schwebs, September 10, 2019 Letters of Assurance submitted by: CRP Schedule A & Architectural Schedule B, So Hyeon Lee, 647.547.6060 Mechanical & Plumbing Schedule B, Wendy Maver, P.Eng., 604.882.9500 Electrical Schedule B, Dave Hans, P.Eng., 604.474.4080 Notes: 1. Building Sprinklered - Building Inspector to determine on site if a separate sprinkler permit is required. 2. Storefront glazing is to remain clear and unobstructed. No translucent or opaque film, artwork, posters, shelving, display case, curtains or similar elements are to be installed on or directly outside or inside of the approved glazing. 3. Energy trigger chosen; L2 - Lighting - Upgrade all hard wired Lighting within scope of work area to High Efficiency light systems | 9500
PP-2019-04640 | 2019-10-21 | 108 E 56TH AVENUE, Vancouver, BC V5X 1R1 | Plumbing Permit | Residential | New | Completed | Residential - Sump | NULL
GP-2019-02782 | 2019-09-19 | 403 W 20TH AVENUE, Vancouver, BC V5Y 2C7 | Gas Permit | Residential | Renovation | Completed | Residential - install 1 direct vent natural gas fireplace insert **no building work permitted** | NULL
PP-2019-04025 | 2019-09-18 | 2284 E 38TH AVENUE, Vancouver, BC V5P 1H1 | Plumbing Permit | Residential | New | Completed | Residential - Plumbing install for LWH | NULL
BP-2019-04070 | 2019-11-07 | 1501 HARO STREET, Vancouver, BC V6G 1G4 | Building Permit | Building Permit (BP) | Addition / Alteration | Issued | High Density Housing / Commercial - Addition / Alteration - Interior alterations to provide improvements by converting the main floor office (work without permit) back to four existing approved dwelling units in this multiple dwelling building on this site. Rev #1 - Feb.21, 2020 - Interior alteration related to relocating non-load bearing walls to have an open kitchen concept for the four dwelling units. | 170000
EP-2019-08101 | 2019-09-17 | 5851 WEST BOULEVARD, Vancouver, BC V6M 3W9 | Electrical Permit | Commercial | Tenant Improvement | Completed | Installation / Repair - Commercial - Add DDC thermostat to men's & women's change-rooms. Add current sensor to 3x exhaust fans. Add radiant H.P. to DDC system. No building alterations proposed. | 4963
PP-2019-04026 | 2019-09-18 | 4508 DUNBAR STREET, Vancouver, BC V6S 2G6 | Plumbing Permit | Commercial | Renovation | Completed | Commercial - Supply and Install drainage (DWV), Water pipe & plumbing fixtures as per drawing | NULL
DB-2019-04071 | 2019-12-23 | 6299 TYNE STREET, Vancouver, BC V5S 3L6 | Building Permit | Development and Building Permit (DB) | New Building | Completed | Low Density Housing - New Building - To construct a 2 storey laneway house building with an 1 on grade parking space, having vehicular access from the lane. - No A/C unit proposed. - B1/B2. Maninder Hundal, P.Eng (604.723.8000) Structural - B1/B2. Ashok Kumar Kukreja, P.Eng (604.512.3573) Geotechnical - HPO: True Design Homes Ltd. Note: This is a 1 1/2 storey building pursuant to the Zoning & Development By-law. Information regarding the principal building on the survey and site plan is for reference only. Any discrepancy between information regarding the principal building on the survey and/or site plan and approved permit drawings for the principal building are neither approved nor authorized under this laneway house permit. "Combustible projections or roof soffits on an exposing building face shall not project to less than 0.45m from the property line and shall be in compliance with VBBL 2014 9.10.15.5.(9)" The entire building, INCLUDING THE ATTACHED GARAGE (if applicable), to be sprinklered to NFPA 13D-Enhanced. Any alterations or conversions to the attached garage (if applicable) to habitable living space shall not be permitted without first obtaining the approval of the Director of Planning and the Chief Building Official. Thermal protection measures and Laneway house design guidelines shall be required to be met prior to the approval of the conversion. ******THIS PERMIT HAS BEEN ISSUED UNDER THE REQUIREMENTS OF VBBL 2014 AND THE GREEN HOMES PROGRAM****** | 218250
BP-2019-04726 | 2020-07-28 | 1777 E 47TH AVENUE, Vancouver, BC V5P 1P9 | Building Permit | Building Permit (BP) | Addition / Alteration | Issued | High Density Housing / Commercial - Addition / Alteration - To retain, relocate, add to and convert the existing One-Family Dwelling to a Multiple Conversion Dwelling containing Three-Family Dwelling with an attached two-car garage, and to construction a two-storey One-Family Dwelling infill building with an attached two-car garage (BP-2019-04728), having vehicular access from E. 47th Avenue. - See BP-2019-04728 for the infill building. ******THIS PERMIT HAS BEEN ISSUED UNDER THE REQUIREMENTS OF VBBL 2014 AND REVIEWED DURING THE 2020 COVID-19 PANDEMIC CRISIS. ******** Building Review Branch Notes: - Entire building is to be sprinklered to NFPA 13R requirements. Both entry doors of unit #1 (1777) and unit #2 (1779) will have their address posted and identified in the fire annunciator panel. - Sch-A, D-1, Struct. B, Arch. B & Geo. B are submitted. - Existing building is fully upgraded meeting 'Recontruction' upgrade levels of F4, S4, N4, A4 & E6. - Each dwelling unit has its own direct and separate entrance. - All new windows, doors, and skylights shall conform to AAMA/WDMA/CSA101/I.S.2/A440, NAFS. | 1200000
BP-2019-04727 | 2020-01-03 | 2251 COLLINGWOOD STREET, Vancouver, BC V6R 3L1 | Building Permit | Building Permit (BP) | Salvage and Abatement | Completed | Enquiry Centre - Salvage and Abatement - Interior alterations to allow salvage of non-structural building components prior to or during abatement work and removal of non-structural hazardous materials in this existing elementary school. QP is David Kwan with DK Envirionmental Consulting | 580000
EP-2019-09230 | 2019-10-28 | 1285 W BROADWAY, Vancouver, BC | Electrical Permit | Commercial | Tenant Improvement | Completed | Installation / Repair - Commercial - #800 - 8th floor Interior alterations to remove some partition walls in this existing office unit on the 8th floor (#800) in this existing commercial building on this site. Electrical scope of work: * Demo existing plugs * Rewire 2 light switches * Relocate 4 pac poles * Relocate 12 data lines Building permit scope of work: remove some partition walls/doors | 2400
EP-2019-08104 | 2019-11-26 | 720 WOODLAND DRIVE, Vancouver, BC V5L 3R3 | Electrical Permit | Residential | Renovation | Completed | Installation / Repair - Residential - Swap panel. Make safe and rectify all electrical in bsmt area to code new pots and plugs, add smoke alarms, fix and replace baseboard heating system. Related to: CF-2019-005486 | 2500
GP-2019-02785 | 2019-09-19 | 5137 ANGUS DRIVE, Vancouver, BC V6M 3M7 | Gas Permit | Residential | New | Completed | Residential - Installation of 1 gas fireplace - venting and hook up only | NULL
GP-2019-02784 | 2019-09-19 | 893 W 64TH AVENUE, Vancouver, BC V6P 2L6 | Gas Permit | Residential | Renovation - Dwelling Unit(s) only | Completed | Residential - BOILER REPLACEMENT **no building work permitted** | NULL
GP-2019-02787 | 2019-09-19 | 291 E 32ND AVENUE, Vancouver, BC V5V 2Y2 | Gas Permit | Residential | Renovation | Cancelled | Residential - Installation of 1 gas fireplace - venting and hook up only **no building work permitted** | NULL
PP-2019-04028 | 2019-10-16 | 77 WALTER HARDWICK AVENUE #801, Vancouver, BC V5Y 0C6 | Plumbing Permit | Residential | Addition | Completed | Residential - #801 Add a sink and a bar sink to an apartment | NULL
GP-2019-02790 | 2019-09-18 | 849 E 13TH AVENUE, Vancouver, BC V5T 2L4 | Gas Permit | Residential | New | Completed | Residential - New fireplace ONLY DOING 849 E 13TH AV BACK UNIT | NULL
PP-2019-04030 | 2019-09-18 | 4685 VALLEY DRIVE #303, Vancouver, BC V6J 5M2 | Plumbing Permit | Residential | Renovation - Dwelling Unit(s) only | Completed | Residential - REPLACE EXISTING TUB WITH SHOWER UNIT No walls are common walls within suite/unit. NOTE:No Fire Separation are affected as per contractor. No building work alteration proposed | NULL
DB-2019-04072 | 2020-06-25 | 2476 E PENDER STREET, Vancouver, BC V5K 2B3 | Building Permit | Development and Building Permit (DB) | New Building | Completed | Low Density Housing - New Building - 2 STOREY 2FD + SS + GARAGE To construct a 2 storey two-family dwelling with a secondary suite located in the Basement ($ 841,250.00) with a detached accessory building (garage) ($10,000) and 1 open parking at the rear providing 3 parking spaces total and , having vehicular access from the lane. 1. Non-stratification covenant to be registered on Title prior to the Sheathing inspection. 2. No A/C Unit proposed 3. Bar sink located in basement 4. Schedule B: (Jason Hui) P.Eng (778.319.3403) Structural & Geotechnical 5. BC Housing (Multani & Caldeira Developments Inc) This is a 2 storey building pursuant to the Zoning and Development By-Law. ******THIS PERMIT HAS BEEN ISSUED UNDER THE REQUIREMENTS OF VBBL 2014 ****** All rooms adjacent to East and West exposing building face shall be sprinklered. "Combustible projections or roof soffits on an exposing building face shall not project to less than .45m from the property line and shall be in compliance with VBBL 2014 9.10.15.5.(9) The entire building, INCLUDING THE ATTACHED GARAGE (if applicable), to be sprinklered to NFPA 13D. Any alterations or conversions to the attached garage (if applicable) to habitable living space shall not be permitted without first obtaining the approval of the Director of Planning and the Chief Building Official. Thermal protection measures and Laneway house design guidelines shall be required to be met prior to the approval of the conversion. Principle Dwelling: 2476 E Pender St - Front Unit - One Dwelling (north poriton of basement, 1st and 2nd storey) 2478 E Pender St - Back Unit -One Dwelling (south portion of 1st and 2nd storey) Secondary Suite: Secondary Suite (south portion of the basement) | 841250
BP-2019-04731 | 2019-11-01 | 1030 NELSON STREET, Vancouver, BC | Building Permit | Building Permit (BP) | Addition / Alteration | Completed | Field Review - Addition / Alteration - Interior alterations to this existing 2-storey plus roof deck suite in this existing multiple dwelling building to renovate the kitchen and bathroom areas. Scope of work includes a new glass handrail around the interior stairs and removal of the entry vestibule. Ok for field review as per A Patterson. Energy upgrade: L2 - Lighting - Install energy efficient lighting fixtures (single occupied space area) | 48000
EP-2019-09231 | 2019-10-28 | 2945 E 3RD AVENUE, Vancouver, BC V5M 1H7 | Electrical Permit | Residential | Renovation | Completed | Installation / Repair - Residential - Remove basement stove and hood fan. No building alterations proposed. Related to: CF-2019-000773 & IA-2019-00080 | 250
EP-2019-09232 | 2019-10-28 | 3261 W BROADWAY, Vancouver, BC | Electrical Permit | Commercial | Tenant Improvement | Completed | Installation / Repair - Commercial - Interior alterations for new beauty and wellness tenant in this existing commercial building. Electrical scope of work: Install new lights and receptacles. | 3600
DB-2019-04734 | 2020-11-02 | 4045 W 19TH AVENUE, Vancouver, BC V6S 1E2 | Building Permit | Development and Building Permit (DB) | New Building | Completed | Low Density Housing - New Building - To construct a 2 storey laneway house building ($224,250) with 1 on grade parking space, having vehicular access from the lane. Note: This is a 1 1/2 storey building pursuant to the Zoning & Development By-law 1- No A/C unit proposed 2- Structural and Geotechnical schedule B: Yeming Li (604.385.2666) 3- HPO: Lanefab Design Build Ltd. (604.558.1123) "Combustible projections or roof soffits on an exposing building face shall not project to less than .45m from the property line and shall be in compliance with VBBL 2014 9.10.15.5.(9)" The entire building, INCLUDING THE ATTACHED GARAGE (if applicable), to be sprinklered to NFPA 13D Enhanced. Any alterations or conversions to the attached garage (if applicable) to habitable living space shall not be permitted without first obtaining the approval of the Director of Planning and the Chief Building Official. Thermal protection measures and Laneway house design guidelines shall be required to be met prior to the approval of the conversion. Note: Bldg 1 (principal bldg) addressed 4043 W 19th Ave retained on site. ******THIS PERMIT HAS BEEN ISSUED UNDER THE REQUIREMENTS OF VBBL 2014 AND THE GREEN HOMES PROGRAM****** BOV appeal number : Z35670 1. Section 4.8.1 (site coverage) 2. Section 11.17.17 (Dormers, Laneway House) | 224250
EP-2019-09241 | 2019-10-28 | 8570 RIVERGRASS DRIVE, Vancouver, BC V1V 1V1 | Electrical Permit | Commercial | New | Completed | Installation / Repair - Commercial - Communication alarm panel for fire alarm system. | 800
EP-2019-09236 | 2019-10-28 | 4414 TOWNLEY STREET, Vancouver, BC V6L 2G6 | Electrical Permit | Residential | New | Completed | Installation / Repair - Residential - New construction of a 1 1/2 storey laneway house building. * Electrical rough-wire and finishing * Low voltage rough-wire * Underground tek installation * Baseboard heating circuits * Main service - 200A 120/240V duplex meter base * LWH main switch - 125A 120/240V * Main house switch - 100A 120/240V EVC Building to be sprinklered to NFPA 13D requirements. | 8000
EP-2019-09235 | 2019-10-28 | 777 HORNBY STREET, Vancouver, BC V6Z 1S4 | Electrical Permit | Commercial | Tenant Improvement | Completed | Installation / Repair - Commercial - Security cameras on the Parking level, Main level, and 6th floor. * 8 replaced * 6 new No building alterations proposed | 15500
EP-2019-09237 | 2019-10-29 | 689 DENMAN STREET, Vancouver, BC | Electrical Permit | Commercial | Renovation | Completed | Installation / Repair - Commercial - Electrical scope of work: All new wiring for switch plugs, lights, and fire alarm. Building permit scope of work: Interior and exterior alterations: change of use for the entire 2nd floor and ground floor lobby area from Restaurant to Yoga Studio (fitness center) for this new tenant. ********* Amend: Aug. 25th: -Attachment "C" uploaded | 20000
GP-2019-03318 | 2019-10-31 | 4408 MAGNOLIA STREET, Vancouver, BC V6J 4B5 | Gas Permit | Residential | Renovation - Dwelling Unit(s) only | Completed | Residential - furnace and tankless re/re | NULL
EP-2019-09238 | 2019-10-28 | 750 HORNBY STREET, Vancouver, BC | Electrical Permit | Commercial | Tenant Improvement | Completed | Installation / Repair - Commercial - Data/tel wiring for the Bistro on the 2nd level. No building alterations proposed. | 3500
GP-2019-03336 | 2019-10-30 | 6161 CHURCHILL STREET, Vancouver, BC V6M 3H6 | Gas Permit | Residential | New | Issued | Residential - ROUGH-IN GAS | NULL
EP-2019-09242 | 2019-12-12 | 2555 E 40TH AVENUE, Vancouver, BC V5R 2V8 | Electrical Permit | Residential | New | Completed | Installation / Repair - Residential - Wiring for a new 2 storey Two Family Dwelling with surface parking spaces having vehicular access from the lane. Electrical scope of work: wiring and low voltage wiring AMEND: Dec. 23rd: customer needs 2 more electrical permits. this one will be reduced to $12,000 as per contractor, Wei Gang Wang Building permit: To construct a new 2 storey Two Family Dwellings with surface parking spaces having vehicular access from the lane. Building 3 Notes: - This permit has been reviewed under the 2014 Vancouver Building By-law (#10908). - Building to be sprinklered to NFPA 13D. Bathrooms shall be sprinklered as per VBBL 9.10.15.4.(8). ************** -Amend: July 29th - add smoke alarm -no additional fees | 12000
EP-2019-09244 | 2020-01-14 | 520 W 6TH AVENUE, Vancouver, BC V5Z 1A1 | Electrical Permit | Commercial | New | Completed | Installation / Repair - Commercial - #417 - Supply & install 1x CAT6 Plenum rated cable and 1x 15A receptacle in unit #417 on 4th floor. Amend permit October 28 2019: Please amend to Unit #417 on 4th Floor. Also, we won't be installing the receptacle so job value changes to $1050 - I know it doesn't change the cost of the permit, but I just wanted to let you know! | 1050
GP-2019-03320 | 2019-10-30 | 2529 WILLIAM STREET, Vancouver, BC V5K 2Y3 | Gas Permit | Residential | Renovation - Dwelling Unit(s) only | Completed | Residential - replacement of gas furnace **no building work permitted** | NULL
EP-2019-09245 | 2019-10-28 | 3190 E 14TH AVENUE, Vancouver, BC V5M 2J4 | Electrical Permit | Residential | New | Completed | Installation / Repair - Residential - Low Voltage: Cable, Telephone, Data, Alarm Prewire & Completion, Vacuum, CCTV for new SFD with SS To construct a 2 storey one-family dwelling with a secondary suite located in the Basement/Cellar with a Laneway House with an attached 1 car garage at the rear providing a total of 1 surface and 1 attached parking space, having vehicular access from the lane. Note: This is a 2 storey building pursuant to the Zoning and Development By-Law 1- Covenant registered at the Land Title Office under CA6013118 2- No strata titling permitted 3- Proposed bar sink in Rec. room in Basement 4- A/C unit proposed in Rear Yard 4- Schedule B: P.Eng Shambhu N. Biswas 604-250-8666 STRUCT Tegbir Bajwa 778-995-2404 GEO 5- HPO – Residential Builder - Meridian Homes Ltd. Address Note: Addresses have been assigned per the approved plans, access to the secondary suite is from the East side. This access must be provided & maintained at all times and the building addresses posted to be visible from the street in accordance with the Building By-law. "Combustible projections or roof soffits on an exposing building face shall not project to less than .45m from the property line and shall be in compliance with VBBL 2014 9.10.15.5.(9)" The entire building, INCLUDING THE ATTACHED GARAGE (if applicable), to be sprinklered to NFPA 13D. | 2990
EP-2019-09248 | 2019-10-28 | 4289 JOHN STREET, Vancouver, BC V5V 3W8 | Electrical Permit | Residential | New | Completed | Installation / Repair - Residential - New home wiring, lighting, branch circuit and garage wiring To construct a 2 storey + cellar one-family dwelling with a detached accessory building (garage) at the rear providing 2 parking spaces, having vehicular access from the lane. 1. A/C unit proposed 2- No strata titling permitted 3- No secondary suite proposed. 4- B1/B2. Jeff Allester P.Eng (604.228.0518) Structural Ward Phillips P.Eng (604.716.8881) Geotechnical 5- HPO: Apple Barn Investments Ltd ******THIS PERMIT HAS BEEN ISSUED UNDER THE REQUIREMENTS OF VBBL 2014 AND THE GREEN HOMES PROGRAM****** "Combustible projections or roof soffits on an exposing building face shall not project to less than .45m from the property line and shall be in compliance with VBBL 2014 9.10.15.5.(9)" | 26000
GP-2019-03322 | 2019-10-21 | 1239 W GEORGIA STREET #1708, Vancouver, BC V6E 4R8 | Gas Permit | Residential | Tenant Improvement | Expired | Residential - Installation of gas range | NULL
PP-2019-04705 | 2019-10-28 | 792 W BROADWAY, Vancouver, BC V5Z 1H1 | Plumbing Permit | Commercial | New | Completed | Commercial - Plumbing and Gas rough in to Appliance and sinks as per engineered drawings amend permit november 26 2019: Add 1- rpba for ice maker to permit | NULL
GP-2019-03321 | 2019-10-30 | 460 E 19TH AVENUE, Vancouver, BC V5V 1J7 | Gas Permit | Residential | Renovation | Completed | Residential - Furnace re&re and tankless re&re **no building work permitted** | NULL
EP-2019-09247 | 2019-10-21 | 3529 W 3RD AVENUE, Vancouver, BC V6R 1L8 | Electrical Permit | Residential | Tenant Improvement | Expired | Installation / Repair - Residential - As per Kyles Letter ITEMS: ** Amend 03/20/2020** Repairs and corrections as listed in June 19th 2019 City Enforcement letter CF-2019-007607 | 2000
EP-2019-09246 | 2019-10-21 | 2863 W KING EDWARD AVENUE, Vancouver, BC V6L 1V1 | Electrical Permit | Residential | New | Expired | Temporary Power - Residential - To provide temporary power to this site. | NULL
GP-2019-03426 | 2019-11-29 | 792 W BROADWAY, Vancouver, BC V5Z 1H1 | Gas Permit | Commercial | New | Completed | Commercial - Run Gas lines to a fryer and stove in a restaurant- 2psi meter provided by the building- tying in within the unit. Only these two appliances on the meter. CUSTOMER ADVISED BTU IS LESS THAN 409 | NULL
BP-2019-04736 | 2019-11-13 | 200 GRANVILLE STREET, Vancouver, BC V6C 1S4 | Building Permit | Building Permit (BP) | Addition / Alteration | Completed | Field Review - Addition / Alteration - #310 - 3rd Floor Interior alterations to provide tenant improvements for a new office tenant on the 3rd floor (#310) in this existing mixed use building. Scope of work: construct partition walls, doors, glazing, lighting, finishes, millwork, ceiling work for new meeting rooms, training, server room and coffee area. Electrical, mechanical, plumbing and sprinkler work. TENANT: Allocadia Letters of Assurance submitted by: Schedule A, Mohammed Saeed Jhatam, Architect, ph: 778-688-1966 Architectural Schedule B, Mohameed Saeed Jhatam, Architect, ph: 778-668-1966 Mechanical and Plumbing Schedule B, Ronald Braun, M.Sc., P.Eng., ph: 604-609-0500 Electrical Schedule B, Navtej S Bains, P.Eng., ph: 604-569-6500 Building Sprinklered – Separate sprinkler permit required for proposed sprinkler work OK for Field Review Oct 21, 2019 Processed Thru FIT. Energy upgrade exemption: BOMA BESt | 700000
PP-2019-04643 | 2019-10-29 | 1066 E 62ND AVENUE, Vancouver, BC V5X 2G9 | Plumbing Permit | Residential | New | Completed | Residential - PLUMBING FOR LANWAY HOUSE | NULL
GP-2019-03324 | 2019-10-30 | 3549 W 28TH AVENUE, Vancouver, BC V6S 1S1 | Gas Permit | Residential | Renovation | Completed | Residential - Install Hot Water Tank **no building work permitted** | NULL
EP-2019-09249 | 2019-10-29 | 701 W GEORGIA STREET, Vancouver, BC V7Y 1K8 | Electrical Permit | Commercial | Tenant Improvement | Completed | Installation / Repair - Commercial - Install branch circuit wiring for telecommunications equipment and install 180ft of 41mm EMT in various locations throughout mall. No building alterations proposed. | 3731.37
DB-2019-04738 | 2020-02-05 | 3531 E 48TH AVENUE, Vancouver, BC V5S 1H6 | Building Permit | Development and Building Permit (DB) | New Building | Issued | Low Density Housing - New Building - To construct a 1.5 storey laneway house building + 1 on grade parking space, having vehicular access from the lane. Note: This is a 1 1/2 storey building pursuant to the Zoning & Development By-law 1. Schedule B, Yatendra Kumar Sharma P.Eng (778-863-7076) Structural & Geotechnical 4. No A/C proposed 5. HPO - Multani & Caldeira Developments Inc. Rev #1: Schedule B: Yatendra Kumar Sharma, P. Eng. (778.863.7076) Structural and Geotechnical ******THIS PERMIT HAS BEEN ISSUED UNDER THE REQUIREMENTS OF VBBL 2014****** "Combustible projections or roof soffits on an exposing building face shall not project to less than .45m from the property line and shall be in compliance with VBBL 2014 9.10.15.5.(9)" The entire building to be sprinklered to NFPA 13D. | 269500
BP-2019-04739 | 2019-12-11 | 1948 KINGSWAY, Vancouver, BC | Building Permit | Building Permit (BP) | Addition / Alteration | Completed | Field Review - Addition / Alteration - To change the use from retail to general office for the existing unit on the ground floor of the existing 3 storey mixed-use building on this site. No work proposed. OK for Field Review per A. Wroblewski, Oct 19/2019. Note: Valid Vancouver Business Licence (or IMBL) for Permit Applicant will be required prior to issuance of permit. Note: OK for Energy Checklist Exemption per A. Wroblewski, Oct 19/2019. | 1
EP-2019-09251 | 2019-10-28 | 1260 HARWOOD STREET, Vancouver, BC V6E 1S4 | Electrical Permit | Residential | Renovation | Completed | Installation / Repair - Residential - Unit 707 Install new 20A circuits for countertop and peninsula receptacles. Install circuits for dishwasher and microwave. Re-wire the bathroom and install new GFCI receptacle. Install low voltage transformer and wire new thermostat. Replace all switches, light fixtures and receptacles. NOTE: There will be no alteration to the walls. | 1950
DB-2019-04741 | 2020-01-28 | 2716 POINT GREY ROAD, Vancouver, BC V6K 1A6 | Building Permit | Development and Building Permit (DB) | Addition / Alteration | Issued | Low Density Housing - Addition / Alteration - Interior/Exterior alterations to this existing 1.5 storey plus basement one family dwelling. Scope of Work: change of use from one family dwelling to a one family dwelling with secondary suite. Lower basement slab to provide headroom for basement suite. | 250000
BP-2019-04074 | 2019-10-30 | 2476 E PENDER STREET, Vancouver, BC V5K 2B3 | Building Permit | Building Permit (BP) | Salvage and Abatement | Completed | Low Density Housing - Salvage and Abatement - Salvage and Abatement permit only and does not authorize any demolition or deconstruction work on the house. For Building permit DB-2019-0472 For Demolition permit BP-2019-04073 QP : Peter R. Van Bakel Company : BCQP Consultants Inc. | 0
GP-2019-02792 | 2019-09-11 | 7747 MAIN STREET, Vancouver, BC V5X 3K4 | Gas Permit | Residential | Renovation | Completed | Residential - HWT re&re | NULL
GP-2019-02793 | 2019-09-19 | 5078 ST. CATHERINES STREET, Vancouver, BC V5W 3E8 | Gas Permit | Residential | Renovation | Completed | Residential - Gas fitting to range **no building work permitted** | NULL
EP-2019-08126 | 2019-09-18 | 6917 ARGYLE STREET, Vancouver, BC V5P 3K7 | Electrical Permit | Residential | New | Completed | Installation / Repair - Residential - New construction of Laneway. Total Service: 200 Amps Main House: 100 Amps Laneway: 125 Amps S. Suite: 60 Amps ***AMENDMENT*** September 25, 2019 Revised pg 1 of Load Calculations uploaded to application. | 8000
BP-2019-04076 | 2019-09-27 | 1802 ALBERNI STREET, Vancouver, BC V6G 1B3 | Building Permit | Building Permit (BP) | Salvage and Abatement | Issued | Enquiry Centre - Salvage and Abatement - Salvage and abatement permit only for BP-2019-04075 and to be completed under the supervision of a registered professional. This permit does not authorize demolition, deconstruction or construction work, and to be completed under the supervision of a registered professional. Qualified Professional - Ramin Hamidnejad, CRSP of Kinetic OHS Services Ltd. 604-988-0099 Related to DP-2017-01157 and BP-2018-04683. | 0
PP-2019-04033 | 2019-09-18 | 370 E BROADWAY, Vancouver, BC V5T 4G5 | Plumbing Permit | Commercial | New | Completed | Commercial - to install DCVA under sink **no building work permitted** | NULL
EP-2019-08107 | 2019-09-18 | 678 DUNSMUIR STREET, Vancouver, BC V6B 1N3 | Electrical Permit | Commercial | Tenant Improvement | Completed | Installation / Repair - Commercial - #10 Minor reno and light up grade to Tim Hortons | 8200
BP-2019-04742 | 2019-11-15 | 2930 VIRTUAL WAY, Vancouver, BC V5M 0A5 | Building Permit | Building Permit (BP) | Addition / Alteration | Completed | Field Review - Addition / Alteration - #300-3rd floor (full floor tenant) Interior alterations to provide tenant improvements on the 3rd floor (#300) of this existing mixed use building. Scope of work: demolish/construct partition walls, millwork, glazing, new doors, lighting, finishes, electrical and plumbing work. TENANT: Chemetics Inc. (Worley) *Reception on 2nd floor (#200) Electrical Schedule B submitted by S.I. Fernandez Alarcon, P.Eng, 604.609.0500 Ext.125 Building Sprinklered – Building inspector to determine on site if a separate sprinkler permit is required. OK for Field Review - Oct 21/19 Processed Thru FIT Energy upgrade exemption: 90.1-2007 or better | 495000
GP-2019-03329 | 2019-10-30 | 817 E 13TH AVENUE, Vancouver, BC V5T 2L4 | Gas Permit | Residential | Renovation | Completed | Residential - Replacement Hot Water Tank **no building work permitted** | NULL
GP-2019-03330 | 2019-10-30 | 5809 FREMLIN STREET, Vancouver, BC V5Z 3W6 | Gas Permit | Residential | Renovation | Completed | Residential - Replacement Hot Water Tank **no building work permitted** | NULL
DB-2019-04743 | 2019-11-15 | 4129 MAIN STREET, Vancouver, BC | Building Permit | Development and Building Permit (DB) | Addition / Alteration | Completed | High Density Housing / Commercial - Addition / Alteration - Exterior and interior alterations to provide improvements for a new Retail - limited food (bakery) tenant (Group E) at this existing Retail - limited food service unit on the ground floor of this one-storey commercial building containing two Retail - limited food units on this site. Exterior work to vent exhaust through roof. Scope of work includes installation of new gas ovens, type 2 hoods, sinks and grease trap. OK for DB per O. Szeleczky, October 21, 2019. *****This permit has been reviewed under the 2014 Vancouver Building By-law (#10908).***** Building Review Branch Notes: - Minor Renovation Upgrade: F1, S2, N1, A2, E2. E2 - L2 - Lighting - Upgrade to Local Control (per 9.4.1.1.(a) of ASHRAE 90.1-2016) - Contractor shall have valid business license. Mechanical Review Notes: 1. Class 2 Cooking operation (Steam and Heat Removal). 2. Post a sign on the hood, "Cooking causing grease-laden vapours is not allowed Exhaust system is designed for steam and heat removal only". Revision#1 - Jan 7, 2020 - Remove food prep sink - Change from two steam hoods to one steam hood. - Relocate Make-up air unit and intake louver | 25000
EP-2019-09254 | 2019-11-22 | 3142 W 36TH AVENUE, Vancouver, BC V6N 2R5 | Electrical Permit | Residential | Renovation | Completed | Installation / Repair - Residential - Addition/Alteration to this one family dwelling Electrical scope of work: New 2 car garage, kitchen renovation and new playroom in the basement. Increasing the service from 100a to 200a and it is being located off the garage. Building permit scope of work: interior and exterior alterations to this one family dwelling. Enclose attached garage and convert to living space. New garage in rear yard. Deck addition. | 12000
BP-2019-04744 | 2019-11-15 | 453 W 12TH AVENUE, Vancouver, BC V5Y 1V4 | Building Permit | Building Permit (BP) | Addition / Alteration | Completed | Field Review - Addition / Alteration - 2nd Floor Interior alterations on the 2nd floor of this existing Municipally Designated Heritage A office building to provide minor office improvements Scope of work: remove/construct partition walls, doors, finishes, light fixtures, ceiling work, data and power to create a new office space. REVISION #1: interior layout changes and increased project value from $75,000 to $105,000. July 27, 2020/mlh Building Sprinklered – Separate sprinkler permit required for proposed sprinkler work OK for Field Review Oct 21, 2019 Processed Thru FIT. L2 - Lighting - Upgrade to incorporate Automatic Full OFF (per 9.4.1.1.(h) of ASHRAE 90.1-2016) | 105000
DB-2019-04745 | 2019-12-19 | 250 E WOODSTOCK AVENUE, Vancouver, BC V5W 1N1 | Building Permit | Development and Building Permit (DB) | Addition / Alteration | Completed | Field Review - Addition / Alteration - To permit exterior and interior alterations and to change the use to a one family dwelling with secondary suite on this existing inside with no lane site. Scope of work includes: Removal of the front driveway to be replaced with a 3'0" Firefighter access and grass. Interior renovations to the basement only, upgrades to to beam to clear headroom height, furring exterior walls, adding kitchen and updated bathroom. New flooring, paint and lighting throughout. No work permitted on the second floor. #1 - 250 E Woodstock St - One Family Dwelling (main floor) #2 - 250 E Woodstock St - Secondary Suite (basement) Addresses assigned per approved plans. Fire and Emergency street access to the secondary suite is from the east side. Street access must be provided and maintained at all time. The building addresses are to be posted and to be visible from the street in accordance with the Building By-law. - Provide minimum headroom of 6’-6” over 80% of the suite area and all exit routes. - Smoke alarms to be installed in compliance with Subsection 9.10.19., Division B of the Vancouver Building By-law (2019) - Carbon monoxide alarms shall be installed in conformance to Subsections 6.2.4. and 9.32.4., Division B of the Vancouver Building By-law - Energy efficiency upgrade to be in conformance with Table 11.2.1.4. of the Vancouver Building By-law OK For Field Review per A.Wroblewski - Nov.6.2019 Parking Relaxed to Zero per A.Wroblewski , No Lane Site 2019 VBBL | 60000
BP-2019-04078 | 2020-05-22 | 3081 E 4TH AVENUE, Vancouver, BC V5M 1L3 | Building Permit | Building Permit (BP) | Demolition / Deconstruction | Completed | Low Density Housing - Demolition / Deconstruction - To demolish the existing one family dwelling building ($15,000) on this site by means of deconstruction. Demo Declaration –East West Excavating Ltd (604-763-5301) This permit is subject to the Green Demolition Bylaw (11023) Note: Pre-1950 recycling requirement: Green Demolition Conditions Apply 75% Recycling Rate of Building Materials Required | 15000
BP-2019-04079 | 2019-10-29 | 3081 E 4TH AVENUE, Vancouver, BC V5M 1L3 | Building Permit | Building Permit (BP) | Salvage and Abatement | Completed | Low Density Housing - Salvage and Abatement - Salvage and abatement permit only for DB-2019-04077 and to be completed under the supervision of a registered professional. This permit does not authorize demolition, deconstruction or construction work. QP: Peter Van Bakel, British Columbia Qualified Professionals, 604-780-5683, pvb@bcqp.ca | 0
PP-2019-04032 | 2019-09-18 | 2425 OAK STREET #530, Vancouver, BC V6H 3S7 | Plumbing Permit | Commercial | Tenant Improvement | Completed | Commercial - Supply and Install drainage (DWV), water pipe and plumbing fixtures as per drawing | NULL
EP-2019-08109 | 2019-09-11 | NULL | Electrical Permit | Commercial | NULL | Expired | Movie Set / Filming - TV-MOVIE " Holiday Day Date" start date Sept 23rd, 2019 ( 14 days) site contact Anthony @ 778-896-2684 please email locations to csinspection.clerks@vancouver.ca | NULL
BP-2019-04080 | 2019-12-04 | 2696 W BROADWAY, Vancouver, BC | Building Permit | Building Permit (BP) | Addition / Alteration | Completed | Field Review - Addition / Alteration - Interior alterations to provide tenant improvements for a new retail tenant on the ground floor of this existing four storey mixed-use building on this site. To validate the consolidation of 2 retail units 2696 and 2688 W Broadway to retain 2696 W Broadway. Scope of work includes : remove partition walls and doors, new partition walls and doors, new washroom, and electrical and plumbing work. Schedule A & Schedule B Architectural submitted per Gabriela Lopoes Forte, 905-472-5802 Schedule B Mechanical, Plumbing & Electrical submitted per John B. Mann, 416-609-8570 OK for field review as per C.Yue on Sep 12/19 NOTE: Building sprinklered – Building inspector to determine on site if a separate sprinkler permit is required. Energy Upgrade: L2 - Lighting - Upgrade to Local Control (per 9.4.1.1.(a) of ASHRAE 90.1-2016) | 200000
GP-2019-03343 | 2019-11-01 | 5988 ADERA STREET, Vancouver, BC V6M 3J4 | Gas Permit | Residential | Renovation | Completed | Residential - Replace 2 low efficiency boilers with 2 new high efficiency boilers including new venting | NULL
GP-2019-03337 | 2019-10-31 | 2715 NAPIER STREET, Vancouver, BC V5K 2W9 | Gas Permit | Residential | New | Completed | Residential - Upstairs Main Floor - Gas Log Set to Existing SFD & Gas Line 10'-15' off meter Basement - Removal of insert & liner, cap off gas | NULL
EP-2019-09255 | 2019-10-30 | 950 CAMBIE STREET #403, Vancouver, BC V6B 5X5 | Electrical Permit | Commercial | Renovation - Dwelling Unit(s) only | Completed | Installation / Repair - Commercial - Unit 403 Adding pot lights Changing a few light fixtures Changing out outlets and switches for new units Add a new feed for a cook top Change out some old baseboard heaters No building alterations proposed. | 5500
GP-2019-03339 | 2019-11-01 | 3045 GRANT STREET, Vancouver, BC V5K 3H8 | Gas Permit | Residential | Renovation | Completed | Residential - Replacement Hot Water Tank **no building work permitted** | NULL
PP-2019-04649 | 2019-10-29 | 999 W HASTINGS STREET, Vancouver, BC V6C 2W2 | Plumbing Permit | Commercial | Tenant Improvement | Completed | Commercial - #1900 - 19th floor (full floor tenant) modify piping for 1 sink, 1 dishwasher,1 Backflow preventer | NULL
PP-2019-04648 | 2019-10-29 | 4713 PATON STREET, Vancouver, BC V6L 2H9 | Plumbing Permit | Residential | New | Completed | Residential - To construct a 2 storey laneway house building ($222,750) providing 1 on grade parking space, having vehicular access from the lane. Additional parking >>>>> Amend: July 7th - back flow device for pool required | NULL
EP-2019-09257 | 2019-10-28 | 689 DENMAN STREET, Vancouver, BC | Electrical Permit | Commercial | New | Completed | Installation / Repair - Commercial - low voltage wiring, security system, camera, audio Interior and exterior alterations: Interior alterations and a change of use for the entire 2nd floor and ground floor lobby area from Restaurant to Yoga Studio (fitness center) for this new tenant. Exterior alteration to replace the existing roof top unit with new. Exterior alterations for new roof top units cleared by Omar Aljebouri, Howie Chow, July 22, 2019. Note: "This permit has been reviewed under the 2014 Vancouver Building By-law (#10908)." | 8000
EP-2019-08112 | 2019-09-23 | 300 W GEORGIA STREET, Vancouver, BC V6B 6B4 | Electrical Permit | Commercial | New | Completed | Installation / Repair - Commercial - 15th Floor - Electrical Room Install 12 AWG/2C AC90 from panel 15-2A to the mounted Intellicommand panel. Terminate circuit #120 for a 120V/15A supply. Connect CAT5 in 3/4' conduit in electrical room T15-03 on 15th floor. | 1200
EP-2019-08113 | 2019-09-13 | 3538 SAWMILL CRESCENT, Vancouver, BC V1V 1V1 | Electrical Permit | Commercial | New | Expired | Temporary Power - Commercial - Temporary Power Pole Valid September 9, 2019 to September 8, 2020 Renewal of EP-2018-07569 | NULL
SP-2019-02043 | 2019-09-20 | 1055 W HASTINGS STREET, Vancouver, BC V6E 2E9 | Sprinkler Permit | Commercial | Renovation | Completed | Commercial - # 1130 , # 1188, Common Lobby & Corridor To relocate sprinklers to make legal. Interior alterations to this Municipally Designated and Heritage "B" building to provide improvements to the common lobby/corridor and to combine units #1130, #1170 & #1188 retaining #1130 and #1188 on the 11th floor of this commercial building on this site. Work to validate the removal of #1170 and location of demising wall between #1130 and #1188. ********This application does not include any of the following: 1. Not more than 20 sprinklers (add, relocate, or remove), 2. hydraulic calculations, 3. change in occupancy and /or hazard classification, 4. warehouse storage arrangements, 5. mobile compact storage arrangements, 6. alternative solutions, 7. changes to the sprinkler system supply piping (e.g. valves, mains, cross-mains, branch-lines, etc.), or 8. flexible sprinkler pipe. | NULL
SP-2019-02044 | 2019-09-20 | 1500 W GEORGIA STREET, Vancouver, BC V6G 2Z6 | Sprinkler Permit | Commercial | Tenant Improvement | Completed | Commercial - #1280 - 12th Floor To add and relocate sprinklers to make legal. Interior alterations to provide tenant improvements for this existing office tenant on the 12th floor (#1280) to expand into the adjacent units #1250 and #1290, retaining #1280. Scope of work: remove a portion of the demising walls between #1250, #1280 and #1290, interior partition walls, doors and glazing and construct new partition walls, doors, millwork, new kitchen/lounge, ceiling work, power & data, electrical, plumbing and mechanical work. ********This application does not include any of the following: 1. Not more than 20 sprinklers (add, relocate, or remove), 2. hydraulic calculations, 3. change in occupancy and /or hazard classification, 4. warehouse storage arrangements, 5. mobile compact storage arrangements, 6. alternative solutions, 7. changes to the sprinkler system supply piping (e.g. valves, mains, cross-mains, branch-lines, etc.), or 8. flexible sprinkler pipe. | NULL
GP-2019-02795 | 2019-09-20 | 2528 MACKENZIE STREET, Vancouver, BC V6K 3Z7 | Gas Permit | Residential | Renovation | Completed | Residential - new gas lines installed for all appliances . | NULL
SP-2019-02045 | 2019-09-20 | 1969 W 15TH AVENUE, Vancouver, BC V6J 2L2 | Sprinkler Permit | Residential | Renovation | Completed | Residential - 1969 W. 15th Ave Interior alterations to provide improvements to this existing unit #1969 in this existing multiple conversion dwelling building. Scope of work to include: Remove and update kitchen, Layout Changes to the powder room to become a 3 piece bathroom. Update mechanical room. Layout changes in master bedroom and add a niche in the dining room. Install two additional fire sprinklers in storage closets. Re-locate one in bathroom *********This application does not include any of the following: 1. Not more than 20 sprinklers (add, relocate, or remove), 2. hydraulic calculations, 3. change in occupancy and /or hazard classification, 4. warehouse storage arrangements, 5. mobile compact storage arrangements, 6. alternative solutions, 7. changes to the sprinkler system supply piping (e.g. valves, mains, cross-mains, branch-lines, etc.), or 8. flexible sprinkler pipe. | NULL
BP-2019-04083 | 2019-10-25 | 3363 ANZIO DRIVE, Vancouver, BC V5M 4C9 | Building Permit | Building Permit (BP) | Addition / Alteration | Completed | Field Review - Addition / Alteration - Alterations to rebuild existing deck in same location as a result of structural failure at rear of this existing one-family dwelling on this site. Letter of assurance submitted: Sch B (Struct): V. Suresh, P.Eng. 778.522.1559 OK for field review per L.Telefson, Sept.11/19 Notes: 1. DBI to confirm rise/run of stairs and guardrail height on site. 2. All materials storage at the rear of the site and construction access to be from the lane only. 3. Exempt from energy requirements: Exterior repair only. 4. This permit is for alterations to rebuild existing deck only. Any unauthorized work on this site, existing or otherwise, is neither recognized nor approved and may be subject to enforcement action. 5. This permit revised under new Structural Schedule B and plans to be issued under VBBL 2019. | 20000
EP-2019-09258 | 2019-10-28 | 1084 W 42ND AVENUE, Vancouver, BC V6M 2A8 | Electrical Permit | Residential | New | Completed | Installation / Repair - Residential - security alarm, tv cables, telephone and door chime for new LWH To construct a 2 storey laneway house building with an open parking pad,providing 1 parking space, with a detached accessory building (garage) at the rear (next to LWH) providing 2 parking spaces, having vehicular access from the lane. Note: This is a 1 ½ storey building pursuant to the Zoning & Development By-law Note: Bldg 1 (principal bldg) addressed 1088 W 42ND retained on site. 1. No A/C unit proposed 2. Schedule B: Yuanyuan Fang P.Eng (604.868.2076) Structural & Geotechnical 1084 W 42nd Av - Laneway House (2 storey) Address assigned per approved plans. Fire and Emergency street access (walkway) to the laneway house is from the east side. Street access must be provided and maintained at all times and the building addresses posted to be visible from the street in accordance with the Building By-law. ******THIS PERMIT HAS BEEN ISSUED UNDER THE REQUIREMENTS OF VBBL 2014 AND THE GREEN HOMES PROGRAM****** | 1000
SP-2019-02368 | 2019-10-31 | 6643 BROOKS STREET, Vancouver, BC V5S 3J6 | Sprinkler Permit | Residential | New | Completed | Residential - install 33 sprinkler heads for new construction of SFD with SS | NULL
PP-2019-04650 | 2019-10-29 | 3239 E 20TH AVENUE, Vancouver, BC V5M 2V6 | Plumbing Permit | Residential | New | Completed | Residential - To construct a 2 storey laneway house building ($144,855.00) with an open parking pad, providing 1 parking space, having vehicular access from the lane. | NULL
PP-2019-04653 | 2019-10-29 | 2450 OLIVER CRESCENT, Vancouver, BC V6L 1S7 | Plumbing Permit | Residential | New | Issued | Residential - Install two outside storm sump one with pump ** NOTE** ENGINEER LETTER TO BE SUBMITTED ONSITE ** Amend 0/03/2020** correct address to 2450 Oliver Cr instead of 2653 Trinity St correct from two sumps with pumps to 2 sumps no pumps | NULL
PP-2019-04654 | 2019-10-29 | 3043 SCHOOL AVENUE, Vancouver, BC V5R 5M6 | Plumbing Permit | Residential | New | Completed | Residential - to install 1 gravity sump | NULL
EP-2019-08120 | 2019-09-18 | 4289 W 14TH AVENUE, Vancouver, BC V6R 2X7 | Electrical Permit | Residential | New | Completed | Installation / Repair - Residential - New Service, wiring, finishing for a one-family dwelling with a secondary suite. EVSE. No A/C unit proposed as per building permit. Building to be sprinklered to NFPA 13D requirements. ********* Amend: March 30: Service supply 200 amps, main house 125 amps Laneway 125 amps Main house address 4289 w 14 ave permit Ep 2019 - 08120 Laneway adress 4285 w 14 ave , permit number ep 2019- 08612 | 20000
EP-2019-08119 | 2019-09-23 | 89 NELSON STREET, Vancouver, BC V1V 1V1 | Electrical Permit | Commercial | Renovation | Completed | Installation / Repair - Commercial - Water damage to electrical outlets in multiple units on various floors. Floors - 15,18,19 and 20th floors and multiple units on each floor. 15th floor unit 1509 only. Replace damaged main distribution panel and branch circuit breakers in unit 1910. Provide temporary power on 9 floors affected by water | 3000
GP-2019-02796 | 2019-09-19 | 5326 QUEBEC STREET, Vancouver, BC V5W 2N5 | Gas Permit | Residential | New | Completed | Residential - new piping for LWH | NULL
EP-2019-08121 | 2019-09-18 | 2095 E 25TH AVENUE, Vancouver, BC V5N 2V5 | Electrical Permit | Residential | New | Completed | Installation / Repair - Residential - Electrical work for new house. Building to be sprinklered to NFPA 13D requirements. | 18000
SP-2019-02047 | 2019-09-20 | 4173 ANGUS DRIVE, Vancouver, BC V6J 4J1 | Sprinkler Permit | Residential | New | Completed | Residential - New Laneway/new sprinkler system | NULL
EP-2019-08123 | 2019-09-19 | 1501 W BROADWAY, Vancouver, BC V6J 4Z6 | Electrical Permit | Commercial | Tenant Improvement | Completed | Installation / Repair - Commercial - #310 - 3rd floor Office renovation: small kitchenette circuits, add some new receptacles and different locations for light switches | 4200
PP-2019-04036 | 2019-09-18 | 1927 KITCHENER STREET, Vancouver, BC V5L 2W6 | Plumbing Permit | Residential | New | Completed | Residential - sump installation | NULL
GP-2019-03355 | 2019-10-23 | 836 CARDERO STREET, Vancouver, BC V6G 2G5 | Gas Permit | Residential | Renovation | Completed | Residential - Re/Re gas Furnace | NULL
GP-2019-03347 | 2019-10-22 | 822 W 59TH AVENUE, Vancouver, BC V6P 1X7 | Gas Permit | Residential | New | Completed | Residential - Complete boiler, range and bbq. Piping only for fireplace | NULL
PP-2019-04658 | 2019-10-28 | 295 W 8TH AVENUE, Vancouver, BC V5Y 1N3 | Plumbing Permit | Commercial | Renovation | Completed | Commercial - renovating and moving sinks locations Building permit work description: 2388 Alberta and 295 w 8th combining into one unit to be addressed 295 w 8th, and provide interior alterations to provide tenant improvement for expansion of existing office tenant in 295 w 8th. | NULL
GP-2019-03381 | 2019-11-01 | 7949 LIMEWOOD PLACE, Vancouver, BC V5S 4A7 | Gas Permit | Residential | Renovation | Completed | Residential - Furnace Replacement **no building work permitted** | NULL
EP-2019-09265 | 2019-10-30 | 2330 KINGSWAY, Vancouver, BC V5R 5G9 | Electrical Permit | Commercial | Renovation | Completed | Installation / Repair - Commercial - Renovation for installation of a Retail Post Office. Electrical scope of work: * Provide 2 120v outlets for service counter * Provide 1 120v outlet for a fax machine * Provide 1 120v outlet & switch for the digital sign * Provide 1 120v outlet for the rèceiving computer * Relocate a 120v outlet for the copier * Relocate 1 8ft 4 amp florescent fixture Building permit scope of work: Interior alterations to install post office in this existing drug store on the ground floor of existing mixed use building on this site. | 3000
PP-2019-04659 | 2019-11-01 | 2650 CLARK DRIVE, Vancouver, BC | Plumbing Permit | Commercial | Renovation | Completed | Commercial - Renovation of existing public park, includes new drainage and back flow preventer for a replacement fountain | NULL
EP-2019-09309 | 2019-12-17 | 2666 DUKE STREET, Vancouver, BC V5R 4S9 | Electrical Permit | Commercial | New | Completed | Installation / Repair - Commercial - Electrical scope of work: Electrical Rough wiring and Finish For Multi-Unit Project. Building permit scope of work: To construct a 4 storey 30 unit residential building with 2 levels of underground storage garage having access from a lane and also including service rooms, storage rooms, a garbage/recycling room at the below grade storage garage. Building to be sprinklered to NFPA 13R requirements. | 400000
EP-2019-08128 | 2019-09-18 | 165 E 55TH AVENUE, Vancouver, BC V5X 1M7 | Electrical Permit | Residential | Renovation | Completed | Installation / Repair - Residential - Overhead service upgrade from 100A/240V to 200A/240V. Rewire main floor bathroom. Install additional Led pot lights No building or alterations proposed. ***AMENDMENT*** September 24, 2019 Upgrade service to 200 A, 240 V | 6000
PP-2019-04038 | 2019-09-16 | 1160 KAMLOOPS STREET, Vancouver, BC V5K 2W5 | Plumbing Permit | Residential | New | Completed | Residential - plumbing for laneway house | NULL
EP-2019-08130 | 2019-09-24 | 2689 GRANT STREET, Vancouver, BC V5K 3G8 | Electrical Permit | Residential | New | Completed | Installation / Repair - Residential - New Laneway house Main service 200 Amp House 150 Amp Laneway 125 Amp Building to be sprinklered to NFPA 13D requirements. No A/C proposed for LWH ***AMENDMENT : December 12, 2019 Revised load calculation forms uploaded to permit. ***AMENDMENT: December 17, 2019 Revised load calculations uploaded to permit. Amendment: July 15, 2020 Pre-wire appliances. No appliances to be installed | 8000
EP-2019-08133 | 2019-09-18 | 3332 NANAIMO STREET, Vancouver, BC V5N 5G6 | Electrical Permit | Residential | New | Completed | Installation / Repair - Residential - New LWH WIRING & UNDERGROUND CABLES MAIN SERVICE 200 Amps MAIN HOUSE 125 Amps LANEWAY HOUSE 100 Amps Building to be sprinklered to NFPA 13D requirements. | 8000
SP-2019-02051 | 2019-09-23 | 832 E 21ST AVENUE, Vancouver, BC V5V 1S2 | Sprinkler Permit | Residential | New | Completed | Residential - install 26 sprinkler heads for new construction of a 2 storey + basement one-family dwelling with a detached garage | NULL
GP-2019-02801 | 2019-09-20 | 3659 E GEORGIA STREET, Vancouver, BC V5K 2M2 | Gas Permit | Residential | New | Completed | Residential - Complete to 1 boiler and 1 bbq box. | NULL
EP-2019-08138 | 2019-09-19 | 1055 CANADA PLACE, Vancouver, BC V6C 0C3 | Electrical Permit | Commercial | Tenant Improvement | Completed | Installation / Repair - Commercial - Supply & install CAT6 cabling for 7x cameras in the Grand Ballroom ceiling. No building alterations proposed. | 7676
EP-2019-09274 | 2019-10-29 | 885 W GEORGIA STREET, Vancouver, BC V6C 3E8 | Electrical Permit | Commercial | Tenant Improvement | Completed | Installation / Repair - Commercial - Installation of power for security panel - includes 15A/120V circuit, breaker and conduit located in the Communication Room. May tie into panel - tba upon commencement of work. No building alterations proposed. | 5000
PP-2019-04660 | 2019-11-21 | 3853 W 51ST AVENUE, Vancouver, BC | Plumbing Permit | Residential | New | Completed | Residential - install 2 outside gravity sumps NOTE: If work on this site could lead to ground disturbance (impacting soil) advise applicant to contact the Provincial Archaeology Branch at 250-953-3334 for a list of archaeological consultants, who when retained by the proponent, will apply on the proponent’s behalf for the necessary archaeological permits. In addition, please be advised that reports from an Archaeologist (Archaeological Overview Assessment (AOA) or Archaeological Impact Assessment (AIA) reports) and archaeological/heritage inspection permits from the First Nations may be necessary prior to the release of your City of Vancouver permits. Staff to document this was advised to the applicants, and to let your Manager know this application is in the system. | NULL
EP-2019-09267 | 2019-10-29 | 50 W 7TH AVENUE, Vancouver, BC | Electrical Permit | Commercial | Tenant Improvement | Completed | Installation / Repair - Commercial - Electrical scope of work: * Addition of new 15 amp circuit for cell booster from existing sub panel * Addition of 2 new 15 amp circuits for receptacles from main panel Building scope of work: Interior alteration and change of use from Clothing Manufacturing to Lab with ancillary office in this existing commercial building on this site. | 400
GP-2019-03393 | 2019-11-02 | 3546 W 30TH AVENUE, Vancouver, BC V6S 1W5 | Gas Permit | Residential | Renovation | Completed | Residential - Re and re furnace NOTE: No building work alteration proposed | NULL
GP-2019-03351 | 2019-10-22 | 165 E 46TH AVENUE, Vancouver, BC V5W 1Z3 | Gas Permit | Residential | Renovation | Completed | Residential - HWT re&re | NULL
BP-2019-04202 | 2020-06-16 | 1523 DAVIE STREET, Vancouver, BC V6G 3A2 | Building Permit | Building Permit (BP) | Addition / Alteration | Stage Issued | Certified Professional Program - Addition / Alteration - Retention of existing building on site with minor horizontal and vertical addition located at the northwest corner of the existing 5 storey heritage building. The existing building to be converted from restaurant (A2) use to 16 residential (C) suites. New infill building to be constructed on the southeast corner of the existing site to include 4 residential units (see BP-2019-05309). All units to be rental market residential suites. Project related to AL-2019-00252, AL-2019-00253, AL-2019-00254, AL-2019-00255, AL-2020-00014, AL-2020-00015, and AL-2020-00016. To be reviewed under the 2014 VBBL Mansion $ 2,755,000.00 Town house block $ 1,077,500.00 Stage 1 - salvage, abatement and demolition - accepted June 10/20 - issued during 2020 pandemic. Permit amendment #1 to change CP from Naki Ocran to Andrew Harmsworth effective November 14/20. accepted Dec.2/20 Stage 2 - full construction - accepted Dec. 3/20 Permit amendment #2 To change electrical engineer from K Pearson to S Ghataurah effective September 15/20 - accepted Feb.3/21 | 3832500
PP-2019-04065 | 2019-09-18 | 6505 FRASER STREET, Vancouver, BC V5X 3T4 | Plumbing Permit | Commercial | Renovation | Completed | Commercial - rough in plumbing and installation of fixtures | NULL
BP-2019-04089 | 2019-10-10 | 3454 ANZIO DRIVE, Vancouver, BC V5M 4E3 | Building Permit | Building Permit (BP) | Addition / Alteration | Completed | Field Review - Addition / Alteration - Exterior alterations only to repair the existing covered porch in this existing one family dwelling on this site. OK for field review as per Jamie Zhang, Sep.12/19 Scope of work: -remove and replace existing front covered porch posts and deck -build new front patio and concrete planter Letter of Assurance submitted: Schedule (B) Structural & Geotechnical - permanent by Sharat Chande, P.Eng., 604.291.7434 | 15700
EP-2019-08269 | 2019-09-23 | 808 W HASTINGS STREET, Vancouver, BC V6C 2X4 | Electrical Permit | Commercial | Tenant Improvement | Completed | Installation / Repair - Commercial - #905-9th floor To supply and install the electrical as per the following: 2 exit/emergency lighting combo packs, 3 exit lights, 1 emergency lighting unit 59 - 347v LED 2x2 flat panel dimmable lights (complete with seismic) 9 wall switches, 10 occupancy sensors in offices 9 ceiling mount occupancy sensors, 4 single pole switches, and 2-3 way switches in open work area 7 - 6" LED pot lights & 3 rough-ins for pendants in reception 38 convenience plugs, 8 dedicated surface plugs, 10 work station plugs, and 34 data drops to bring power to server | 23700
GP-2019-03352 | 2019-10-22 | 719 E PENDER STREET, Vancouver, BC V6A 1V8 | Gas Permit | Residential | Renovation | Completed | Residential - HWT re&re | NULL
GP-2019-03354 | 2019-11-01 | 3985 W 11TH AVENUE, Vancouver, BC V6R 2L1 | Gas Permit | Residential | Renovation | Completed | Residential - replace gas furnace **no building work permitted** | NULL
SP-2019-02369 | 2020-05-04 | 2425 ST. CATHERINES STREET, Vancouver, BC V5T 3Y1 | Sprinkler Permit | Commercial | New | Completed | Commercial - To install sprinklers to NDPA 13 2013 and standpipes to NFPA 14 2010 throughout this 7 storey multiple dwelling building, affordable residential rental building (SHORT), providing 51 units, over one level of underground parking, having vehicular access from the lane. | NULL
SP-2019-02370 | 2019-10-31 | 602 W HASTINGS STREET, Vancouver, BC V6B 1P2 | Sprinkler Permit | Commercial | Tenant Improvement | Completed | Commercial - #801 - 8th Floor - Add and relocate sprinkler heads to suit new layout. This permit has been issued for sprinkler system alterations (add, relocate and remove) to the 2014 VBBL and NFPA 13, 2013 for Interior alterations to provide improvements for this existing office tenant on the 8th floor (unit #801) to expand into the adjacent unit (#808) of this existing commercial building. Scope of work: demo a demising wall between #801 & 808 and demo/construct partition walls in unit #808 to reconfigure layout for expansion. This application does not include any of the following: 1. Not more than 20 sprinklers (add, relocate, or remove), 2. hydraulic calculations, 3. change in occupancy and /or hazard classification, 4. warehouse storage arrangements, 5. mobile compact storage arrangements, 6. alternative solutions, 7. changes to the sprinkler system supply piping (e.g. valves, mains, cross-mains, branch-lines, etc.), or 8. flexible sprinkler pipe | NULL
EP-2019-09270 | 2019-10-29 | 370 E BROADWAY, Vancouver, BC V5T 4G5 | Electrical Permit | Commercial | Tenant Improvement | Completed | Installation / Repair - Commercial - Unit 114 Hook up Signage to the existing power No building alterations proposed. | 250
SP-2019-02383 | 2019-12-20 | 901 HOMER STREET, Vancouver, BC | Sprinkler Permit | Commercial | Tenant Improvement | Issued | Commercial - Sprinkler alterations to combine two retail units and convert it from Retail (Group E) to Restaurant - Class 1 (Group A2) for the new tenant in this three-storey commercial building (Office/Restaurant). | NULL
BP-2019-04753 | 2019-10-28 | 208 E 16TH AVENUE, Vancouver, BC | Building Permit | Building Permit (BP) | Addition / Alteration | Completed | Field Review - Addition / Alteration - Interior alterations to provide improvements to this existing cannabis store in this existing mixed-use building on this site. Scope of work includes replacing the existing single door to double doors at the back storage room and provide lock for the new door. OK for Field Review as per J. Zhang, October 22, 2019 Note: 1. Building is not Sprinklered - Separate sprinkler permit not required 2. Energy upgrade exempt | 500
DB-2019-04754 | 2020-02-01 | 276 E PENDER STREET, Vancouver, BC V6A 1T7 | Building Permit | Development and Building Permit (DB) | Addition / Alteration | Completed | High Density Housing / Commercial - Addition / Alteration - Interior and exterior alterations and a change of major occupancy to this existing 2 storey + basement building. The most recent approved use was as a limited food service/retail "E" occupancy (OC431881) which will now become a single tenant martial arts fitness centre "A2" occupancy which will also include a small juice bar at part of the front of the main floor level. Exterior alterations include new folding glazed panels at the street facade. Reviewed under the 2014 VBBL. The site 276 E Pender is a protected heritage property. Alterations to the exterior of the heritage building requires a Heritage Alteration Permit issued with the approval of the Director of Planning. We support the attached stamped application and ask that you process it with the wording: 1. to replace the current storefront with sliding bi-fold doors and a distinct main entrance at the west end of the store front, and to repair the existing cladding and finishes where necessary. Thew items described under item no. 1 above, authorized under permit DB-2019-04754 including conditions and plans forming part thereof, are approved under the Heritage By-Law and this Development/Building permit also constitutes a Heritage Alteration Permit. Revision #1 - Interior layout changes to the basement 1st and 2nd floors and changing the swing of the storefront bi-fold doors to in-swing. | 250000
EP-2019-09271 | 2019-10-22 | 495 W WATERFRONT ROAD, Vancouver, BC | Electrical Permit | Commercial | NULL | Expired | Annual / Operating - Annual/Operating permit Valid: October 5 2019-October 4 2020 | NULL
EP-2019-09272 | 2019-10-22 | 1024 E 13TH AVENUE, Vancouver, BC V5T 2L8 | Electrical Permit | Residential | New | Expired | Temporary Power - Residential - To provide temporary power to this site. | NULL
GP-2019-03363 | 2019-11-02 | 3554 E 49TH AVENUE #1, Vancouver, BC V5S 1M4 | Gas Permit | Residential | Renovation - Dwelling Unit(s) only | Completed | Residential - BOILER RE / RE NOTE: No building work alteration and separate meter | NULL
EP-2019-09275 | 2019-10-22 | 1755 COTTRELL STREET, Vancouver, BC V6A 2L8 | Electrical Permit | Commercial | NULL | Expired | Movie Set / Filming - Commercial: TWIX date : October 24th -25 2019 To allow for Movie Set/Filming Applicant shall provide completed Contractor Declaration form, and dates of filming and associated location(s) to csinspection.clerks@vancouver.ca prior to the commencement of filming. Visit vancouver.ca/inspections for more details. | NULL
GP-2019-03357 | 2019-11-01 | 7864 MARCHWOOD PLACE, Vancouver, BC V5S 4A6 | Gas Permit | Residential | Renovation | Completed | Residential - Replacement Hot Water Tank **no building work permitted** | NULL
DB-2019-04756 | 2020-03-04 | 2253 BONNYVALE AVENUE, Vancouver, BC V5P 2G4 | Building Permit | Development and Building Permit (DB) | Demolition / Deconstruction | Completed | Low Density Housing - Demolition / Deconstruction - Demolition – Conventional (Standard) To demolish the existing one family dwelling building ($15,000) on this site. | 15000
GP-2019-03359 | 2019-11-01 | 749 E 16TH AVENUE, Vancouver, BC V5T 2V5 | Gas Permit | Residential | Renovation | Completed | Residential - Replacement Hot Water Tank **no building work permitted** | NULL
GP-2019-03374 | 2019-10-22 | 927 W 21ST AVENUE, Vancouver, BC V5Z 1Z2 | Gas Permit | Residential | New | Completed | Residential - New LWH the installation of a new gas line from the meter to the new lane way house and to install 1 boiler, 1 BBQ box and gas cook top. o construct a 1 storey laneway house building with an on grade parking space, having vehicular access from the lane. - No A/C unit proposed. - B1/B2. O. Wegner, P.Eng (604.579.0110) Structural - B1/B2. P.K.L. Fong, P.Eng (604.837.3205) Geotechnical - HPO: Smallworks Studio and Laneway Housing Inc - Drawings are not perforated. Please look for stamps. Note: This is a 1 1/2 storey building pursuant to the Zoning & Development By-law. Information regarding the principal building on the survey and site plan is for reference only. Any discrepancy between information regarding the principal building on the survey and/or site plan and approved permit drawings for the principal building are neither approved nor authorized under this laneway house permit. TERMS: "Combustible projections or roof soffits on an exposing building face shall not project to less than 0.45m from the property line and shall be in compliance with VBBL 2014 9.10.15.5.(9)" The entire building, INCLUDING THE ATTACHED GARAGE (if applicable), to be sprinklered to NFPA 13D. Any alterations or conversions to the attached garage (if applicable) to habitable living space shall not be permitted without first obtaining the approval of the Director of Planning and the Chief Building Official. Thermal protection measures and Laneway house design guidelines shall be required to be met prior to the approval of the conversion. ******THIS PERMIT HAS BEEN ISSUED UNDER THE REQUIREMENTS OF VBBL 2014 AND THE GREEN HOMES PROGRAM****** | NULL
PP-2019-04043 | 2019-09-19 | 3570 SOPHIA STREET, Vancouver, BC V5V 3T8 | Plumbing Permit | Residential | Renovation | Completed | Residential - Site servicing of the building. This permit application is just for the sump | NULL
PP-2019-04044 | 2019-09-19 | 1756 GRAVELEY STREET, Vancouver, BC | Plumbing Permit | Residential | New | Completed | Residential - plumbing installation for new TFD with SS | NULL
BP-2019-04090 | 2019-11-01 | 939 E HASTINGS STREET, Vancouver, BC | Building Permit | Building Permit (BP) | Addition / Alteration | Completed | Field Review - Addition / Alteration - Interior alterations to provide first tenant improvements for General Office tenant at 939 E Hastings St in this existing mixed-use building. No exterior alterations proposed. Letters of assurance submitted: Sch A: K. Reite, AIBC, 604.831.0810 Sch B (Arch): K. Reite, AIBC, 604.831.0810 Sch B (Elect): B. Ou Yang, P.Eng, 604.569.6500 Sch B (Mech, Plumb): A. Chou, P.Eng, 604.684.5995 OK for field review as per Eun Jeon, September 12, 2019 Revision #1 - January 28, 2020 - to relocate sink and water closet to the west wall of Universal WC 945 as shown on drawings - to add a shower to to Universal WC 945 - to add core holes for drainage along south wall at WC 951 due to revised sink and water location in Universal WC 945. - minor revision to seat layout | 100000
BP-2019-04091 | 2019-11-29 | 2408 SW MARINE DRIVE, Vancouver, BC V6P 6C2 | Building Permit | Building Permit (BP) | Addition / Alteration | Completed | Field Review - Addition / Alteration - Exterior alterations only to extend the concrete slab underneath the deck on the basement level in this existing one family dwelling on this site. Scope of work includes to validate the location of the stairs to the concrete slab below the deck on the basement level from the southeast corner to the southwest corner. OK for field review as per Jamie Steen Letters of Assurance submitted: Schedule (B) Structural, Geotechnical - Temporary & Permanent by Mohamed Luthfy, P,Eng., 604.324.7868 | 45000
SP-2019-02053 | 2019-09-25 | 1281 W GEORGIA STREET, Vancouver, BC V6E 3J7 | Sprinkler Permit | Commercial | Renovation | Completed | Commercial - #500-5th floor Sprinkler alterations to suit new walls Interior alterations to combine the existing two office unit #500 and #505 (retain #500) into one and provide tenant improvements for a new office tenant on the 5th floor at this existing commercial building on this site. Scope of work: demolish demising wall, partition walls, doors, construct new partition walls, doors, lighting, finishes, electrical and sprinkler work. **** *****This application does not include any of the following: 1. Not more than 20 sprinklers (add, relocate, or remove), 2. hydraulic calculations, 3. change in occupancy and /or hazard classification, 4. warehouse storage arrangements, 5. mobile compact storage arrangements, 6. alternative solutions, 7. changes to the sprinkler system supply piping (e.g. valves, mains, cross-mains, branch-lines, etc.), or 8. flexible sprinkler pipe. | NULL
PP-2019-04045 | 2019-09-12 | 6824 KERR STREET, Vancouver, BC V5S 3C8 | Plumbing Permit | Residential | New | Completed | Residential - Install 2 outside sumps, no pump | NULL
PP-2019-04048 | 2019-09-19 | 1766 E 14TH AVENUE, Vancouver, BC V5N 2E2 | Plumbing Permit | Residential | New | Completed | Residential - one outside sump | NULL
GP-2019-02802 | 2019-09-20 | 1230 E 63RD AVENUE, Vancouver, BC V1V 1V1 | Gas Permit | Residential | New | Completed | Residential - To install boiler | NULL
PP-2019-04050 | 2019-09-12 | 2358 RUPERT STREET, Vancouver, BC V5M 3T1 | Plumbing Permit | Residential | New | Completed | Residential - Sump, Storm & Sewer Connection ** AMEND 03/05/2020** add two dishwashers * Amend 07/08/2020** No longer going to be installing both dishwashers | NULL
PP-2019-04052 | 2019-09-19 | 422 E 53RD AVENUE, Vancouver, BC V5X 1J2 | Plumbing Permit | Residential | New | Completed | Residential - Sump outside with pump for new SFD with SS | NULL
PP-2019-04051 | 2019-09-19 | 1054 E 63RD AVENUE, Vancouver, BC V5X 2L1 | Plumbing Permit | Residential | New | Completed | Residential - Plumbing for new LWH Amend permit december 10 2019: Lanway Hose no 1054 E 63 | NULL
GP-2019-02806 | 2019-09-20 | 197 W 15TH AVENUE, Vancouver, BC V5Y 1X8 | Gas Permit | Residential | Renovation | Completed | Residential - NEW GAS FIREPLACE WITH VENT AND HOOK UP **no building work permitted** | NULL
EP-2019-08143 | 2019-09-18 | NULL | Electrical Permit | Commercial | New | Completed | Installation / Repair - Commercial - Installation of a new traffic signal base at 57th Ave & Fraser St | 20000
PP-2019-04057 | 2019-09-19 | 5516 CYPRESS STREET, Vancouver, BC V6M 3R6 | Plumbing Permit | Residential | New | Completed | Residential - One Sump with pump. One sump With no pump. | NULL
SP-2019-02055 | 2019-09-25 | 4328 W 12TH AVENUE, Vancouver, BC V6R 2R1 | Sprinkler Permit | Residential | Renovation | Completed | Residential - 1.Install 2 New Sprinkler on Lower and 1 New in Main floor 2.Relocate or Replaced 14 Sprinkler Heads Interior alterations to provide improvements to this existing one-family dwelling building on this site. Scope of work: to dig-out a portion (22sqft) of the existing crawl space, to convert storage to new bathroom in the basement, kitchen and bathroom updates on the main floor. | NULL
EP-2019-08147 | 2019-09-18 | 16 E 5TH AVENUE, Vancouver, BC V1V 1V1 | Electrical Permit | Commercial | Tenant Improvement | Completed | Installation / Repair - Commercial - Installation of a new automatic opener and access control for the back door. Electric strike no maglocks. | 6889
PP-2019-04061 | 2019-09-12 | 1235 E 27TH AVENUE, Vancouver, BC V5V 2L9 | Plumbing Permit | Residential | New | Completed | Residential - Plumbing Installation for new 2FD ** Amend 11/22/2019** Adding on top floor 2 water closet 3 basin 2shower | NULL
PP-2019-04062 | 2019-09-19 | 343 E 36TH AVENUE, Vancouver, BC V5W 1C5 | Plumbing Permit | Residential | New | Completed | Residential - plumbing for new SFd with SS | NULL
PP-2019-04063 | 2019-09-19 | 2018 E 19TH AVENUE, Vancouver, BC V5N 2J3 | Plumbing Permit | Residential | New | Completed | Residential - new construction on single family dwelling. Bar sink located in Lower Floor Laundry Building permit work description: A 2 storey with Cellar one-family dwelling with a detached accessory building (garage), at the rear providing 3 parking spaces, having vehicular access from the lane.Bar sink located in Lower Floor Laundry. "Combustible projections or roof soffits on an exposing building face shall not project to less than .45m from the property line and shall be in compliance with VBBL 2014 9.10.15.5.(9)" The entire building to be sprinklered to NFPA 13D. AMENDMENT: November 06, 2019 Added Above Grades Level 3: 1 sink and 1 roof drain | NULL
EP-2019-08159 | 2019-09-23 | 777 DUNSMUIR STREET, Vancouver, BC | Electrical Permit | Commercial | Tenant Improvement | Completed | Installation / Repair - Commercial - Level 1 - Holt Renfrew (Louis Vuitton - Vendor) - Disconnection of wiring at panels. Disposal of wiring in walls by others - Electrical - Based off the drawings, specs and addendum's provided Our price is based off of the drawings dated: August 14th 2019, and PT EAD-01 Demolition - Disconnection of wiring at panels. Disposal of wiring in walls by others Lighting and Controls - installation of owner supplied lighting package - Supply and installation of (6) 2x2 recessed fixtures - Supply and installation of (2) Recessed BOH-B Fixtures - Power and connection to mill work and mirror displays - Supply and installation of emergency lighting - Supply and installation of Lighting controls - Supply and installation of receptacles and power equipment - Supply and installation of Floor boxes - Supply and installation of conduit stubs into ceiling space - Supply and installation of J-Hook Raceway - CAT5E Cabling included - Conduit raceway and installation of owner supplied wiring included - Conduit raceway and installation of owner supplied wiring included - Wiring of devices and coordination with Siemens - Fire alarm: adding to existing fire alarm system | 45000
GP-2019-03362 | 2019-11-02 | 3851 WILLOW STREET, Vancouver, BC V1V 1V1 | Gas Permit | Residential | New | Completed | Residential - BUILDING 3 - NORTHEAST INFILL Installation of 1 gas fireplace -venting and hook up only. Separate meter Building permit work description: To construct an one-family dwelling infill building at the rear of this site, providing an attached three-car garage, having vehicular access from the lane. Notes: - See BP-2017-05392 for the main building (809 W 23rd Av) on the site. - Building to be sprinklered to NFPA 13R. | NULL
GP-2019-03364 | 2019-11-02 | 3861 WILLOW STREET, Vancouver, BC V1V 1V1 | Gas Permit | Residential | New | Completed | Residential - BUILDING 2 - NORTHWEST INFILL Installation of 1 gas fireplace - venting and hook up only Separate meter. Building permit work description: To construct an one-family dwelling infill building at the rear of the site, providing one surface parking, having vehicular access from the lane. Notes: - See BP-2017-05392 for the main building (809 W 23rd Av) on the site. - Building to be sprinklered to NFPA 13D. | NULL
PP-2019-04669 | 2019-10-31 | 927 W 21ST AVENUE, Vancouver, BC V5Z 1Z2 | Plumbing Permit | Residential | New | Completed | Residential - LWH Rough in and installation of 1 WC, 2 sinks, 1 floor drain, 1shower, 1 clothes washer and 2 hose bibs . | NULL
GP-2019-03368 | 2019-11-01 | 202 E 20TH AVENUE, Vancouver, BC V5V 1M1 | Gas Permit | Residential | Renovation | Completed | Residential - Replacement Hot Water Tank **no building work permitted** | NULL
GP-2019-03373 | 2019-11-01 | 2076 E 3RD AVENUE, Vancouver, BC | Gas Permit | Residential | Renovation | Completed | Residential - Replacement Hot Water Tank **no building work permitted*** | NULL
EP-2019-09282 | 2019-10-25 | 5251 OAK STREET, Vancouver, BC V6M 4H1 | Electrical Permit | Commercial | NULL | Expired | Special Event - ***SPECIAL EVENT*** Temporary distribution for Christmas lighting at Van Dusen Gardens. Valid November 28, 2019 to January 27, 2020 | NULL
PP-2019-04670 | 2019-11-03 | 7425 YEW STREET, Vancouver, BC V6P 6H1 | Plumbing Permit | Commercial | Renovation | Completed | Commercial - Demo 1 kitchen sink, 1 mop sink and install 1 new kitchen sink | NULL
EP-2019-09281 | 2019-10-30 | 1177 W HASTINGS STREET, Vancouver, BC V6E 2K3 | Electrical Permit | Commercial | Tenant Improvement | Completed | Installation / Repair - Commercial - #1250 - 12th floor Tenant improvements: * Power and data * 3 new exit signs | 18900
GP-2019-03377 | 2019-11-01 | 456 W 15TH AVENUE, Vancouver, BC V5Y 1Y4 | Gas Permit | Residential | Renovation | Completed | Residential - Hot Water Tank Replacement **no building work permitted** | NULL
EP-2019-09283 | 2019-10-29 | 4716 HUDSON STREET, Vancouver, BC V6H 3C2 | Electrical Permit | Residential | Renovation | Completed | Installation / Repair - Residential - Re & Re the electrical service and move the meter to a customer pole for the laneway house. | 2000
EP-2019-09284 | 2019-10-29 | 1050 W PENDER STREET, Vancouver, BC V6E 3S7 | Electrical Permit | Commercial | Tenant Improvement | Completed | Installation / Repair - Commercial - #850-8th floor (full floor tenant) Electrical scope of work: New lighting, branch wiring, LV pathways, lighting control, distribution. Building permit scope of work: Interior alterations only to provide a full floor tenant improvements at this existing General Office including upgrades to the elevator lobby area at this existing commercial building. Scope of work: demolish demising wall (#810 and #850 combining; retaining #850), demolish/construct partition walls, ceiling, doors, glazing, millwork, finishes, new card readers, lighting, electrical, plumbing, mechanical and sprinkler work. | 365000
DB-2019-04759 | 2021-01-21 | 1359 POWELL STREET, Vancouver, BC V5L 1G8 | Building Permit | Development and Building Permit (DB) | Addition / Alteration | Completed | Field Review - Addition / Alteration - Interior alterations to provide improvements for a new Food or Beverage Products Manufacturing Class B (Coffee Roaster) tenant at 1359 Powell St on the ground floor of this existing industrial building on this site. Exterior alterations are limited to the replacement of existing door with a window and the installation of a new 7'0" high duct on the roof top area. Okay for exterior alterations per O.Szeleczky. Scope of work includes installation of one new roaster within the tenant space and plumbing fixtures. Separate permit is required for racking. Letters of assurance submitted: Sch A: H.L. Johnston, AIBC, 778.386.6769 Sch B (Arch): H.L. Johnston, AIBC, 778.386.6769 Sch B (Struct): K.J. Ma, P.Eng, 604.599.8890 Sch B (Mech): C.W. Powell, P.Eng, 604.595.4869 Sch D-1: H.L. Johnston, AIBC, 778.386.6769 Okay for Field Review per D. Honan Note: 1) This permit does not include the installation of racking within this space. Separate permits will be required. 2) There is no ancillary office located within this tenant space or any furniture proposed. 3) Relocation of demising wall separating 1359 & 1357 Powell completed under BP-2016-02999. *** THIS PERMIT HAS BEEN ISSUED UNDER THE REQUIREMENTS OF THE VANCOUVER BUILDING BYLAW 2014 *** | 25000
EP-2019-08148 | 2019-09-18 | 511 W 7TH AVENUE #305, Vancouver, BC V5Z 4R2 | Electrical Permit | Commercial | Renovation - Dwelling Unit(s) only | Completed | Installation / Repair - Commercial - Unit 305 Addition of pot light and bathroom receptacles. No building or alterations proposed. | 4500
PP-2019-04064 | 2019-09-19 | 6917 ARGYLE STREET, Vancouver, BC V5P 3K7 | Plumbing Permit | Residential | New | Completed | Residential - New plumbing | NULL
EP-2019-08149 | 2019-09-12 | NULL | Electrical Permit | Commercial | NULL | Expired | Movie Set / Filming - Generator for Film Set: FIREFLY LANE Start date: SEPT.12/19 Electrician on the Site: Ward, Timothy C 250-510-9473 Site contact: Ward, Timothy C Phone#:250-510-9473 NOTE: DATES and LOCATIONS please email: csinspection.clerks@vancouver.ca | NULL
EP-2019-08151 | 2019-09-18 | 2905 TRINITY STREET, Vancouver, BC V5K 1G1 | Electrical Permit | Residential | New | Completed | Installation / Repair - Residential - Installation of alarm, network, sounds, telephone, TV and vacuum systems. | 3900
BP-2019-04099 | 2020-01-21 | 800 BURRARD STREET, Vancouver, BC V6Z 2G7 | Building Permit | Building Permit (BP) | Addition / Alteration | Completed | Field Review - Addition / Alteration - 7TH Floor - 800 Burrard Interior alterations to provide tenant improvements for new office tenant in this existing full floor office space. Scope of work: remove interior existing walls and door, add new walls and doors create new office rooms, existing elevator and washrooms remain the same. Ok for Field Review as per Mike Collister Schedule A - Craig Mitchell Architect (604.294.6662) Schedule B - Craig Mitchell Architect (604.294.6662) - Architectural Schedule B - B. Baradaran - Laylabadi P.Eng (604.853.8831) - Mechanical, Plumbing Schedule B - A.T.Tashiro P.Eng (604.685.9381) - Electrical L2 - Lighting - Upgrade to incorporate Automatic Lighting Shutoff (per 9.4.1.1 of ASHRAE 90.1 - 2010). Processed through CRC | 250000
EP-2019-08153 | 2019-09-18 | 1811 W 1ST AVENUE, Vancouver, BC | Electrical Permit | Commercial | Tenant Improvement | Completed | Installation / Repair - Commercial - CCTV System Installation | 2914.66
EP-2019-09290 | 2019-11-21 | 36 W CORDOVA STREET, Vancouver, BC | Electrical Permit | Commercial | Tenant Improvement | Completed | Installation / Repair - Commercial - Electrical scope of work: Minor building up fitting * Exit light upgrades * A few device relocations * Wire clean up * 3 pull stations relocations A detailed scope of work for each floor has been uploaded to Application Documents. Building permit scope of work: Interior alterations to provide improvements to install partition walls: * validate the WWOP (remove the exit door to the lane and replace with roll-up door) * Install a fire separation wall to close off an opening behind a roll-up shutter door. | 44000
GP-2019-03932 | 2019-11-27 | 280 E 20TH AVENUE, Vancouver, BC V5V 1M1 | Gas Permit | Residential | Renovation | Completed | Residential - Hot Water Tank Replacement | NULL
BP-2019-04760 | 2020-09-22 | 3488 CAMBIE STREET, Vancouver, BC | Building Permit | Building Permit (BP) | Addition / Alteration | Completed | High Density Housing / Commercial - Addition / Alteration - Interior alterations to an existing restaurant (A2) on the ground floor of this existing one-storey commercial building. one class 1 cooking operation. Note: new kitchen equipment proposed. Notes: 1. Proposed occupant load: 36 2. Any increase in occupant load, including interior or exterior seating, will require further review of the VBBL, and may require additional washrooms. 3. A separate permit is required for any proposed exterior patio in the future. | 8300
GP-2020-00663 | 2020-02-28 | 6906 ONTARIO STREET, Vancouver, BC V5X 3B4 | Gas Permit | Residential | Renovation | Completed | Residential - Hot Water Tank Replacement | NULL
EP-2019-09291 | 2019-10-30 | 760 KINGSWAY, Vancouver, BC V5V 3C1 | Electrical Permit | Commercial | NULL | Expired | Annual / Operating - Electrical/Lighting maintenance. Valid Oct 30/2019 til Oct 29/2020 | NULL
DB-2019-04762 | 2020-02-20 | 6254 TYNE STREET, Vancouver, BC V5S 3L4 | Building Permit | Development and Building Permit (DB) | New Building | Completed | Low Density Housing - New Building - To construct a 2 storey laneway house building with a surface parking providing 1 parking space having vehicular access from the lane. Note: Parking for the site has been provided under DB (construction of LWH) Note: This is a 1 1/2 storey building pursuant to the Zoning & Development By-law - Covenant registered at the Land Title Office under CA7856403 - No strata titling permitted. - A/C proposed in Rear Yard. - B1/B2. Antony Wang, P.Eng (604.618.6236) Structural & Geotechnical - HPO: JB Pacific Homes Limited - No mechanical equipment is permitted in attic. "Combustible projections or roof soffits on an exposing building face shall not project to less than .45m from the property line and shall be in compliance with VBBL 2014 9.10.15.5.(9)" The entire building, INCLUDING THE ATTACHED GARAGE (if applicable), to be sprinklered to NFPA 13D-Enhanced. Any alterations or conversions to the attached garage (if applicable) to habitable living space shall not be permitted without first obtaining the approval of the Director of Planning and the Chief Building Official. Thermal protection measures and Laneway house design guidelines shall be required to be met prior to the approval of the conversion. ******THIS PERMIT HAS BEEN ISSUED UNDER THE REQUIREMENTS OF VBBL 2014 AND THE GREEN HOMES PROGRAM****** Addressing Note: Building 1 6250 Tyne St - One Family Dwelling (west portion of the basement, 1st and 2nd storey) 6252 Tyne St - Secondary Suite (east portion of the basement) Building 2 6254 Tyne St - Laneway House (1.5 storey) | 211750
DB-2019-04763 | 2020-02-20 | 6250 TYNE STREET, Vancouver, BC V5S 3L4 | Building Permit | Development and Building Permit (DB) | Demolition / Deconstruction | Completed | Low Density Housing - Demolition / Deconstruction - Demolition – Conventional (Standard) To demolish the existing one family dwelling building on this site. | 15000
BP-2019-04764 | 2019-12-12 | 6250 TYNE STREET, Vancouver, BC V5S 3L4 | Building Permit | Building Permit (BP) | Salvage and Abatement | Completed | Low Density Housing - Salvage and Abatement - Salvage and Abatement Permit To be completed under the supervision of a registered professional. This permit does not authorize demolition, deconstruction or construction work. QP: Terry (Tarlochan) Sunar of MCA Environmental Consulting Inc. 604-805-1344 (office) tsunar@shaw.ca Building permit: DB-2019-04761 Demolition permit: DB-2019-04763 S&A Work only NOTE : Tree protection barrier installation is required for the two Blvd trees at front sidewalk prior to the installation of the bin for S & A work at site. No work may be done within the critical root zone of any protected tree unless an ISA Certified Arborist is in attendance to supervise. All site work supervised by the arborist shall be documented in a post-construction arborist report and submitted to the Director of Planning in a timely manner. | 0
EP-2019-09293 | 2019-10-23 | 4601 ONTARIO STREET, Vancouver, BC | Electrical Permit | Commercial | Addition | Completed | Installation / Repair - Commercial - Install a hydro meter for an existing Rogers Wireless cell site. The meter base will be located in the existing BC Hydro kiosk located on site. | 1000
GP-2019-03382 | 2019-11-02 | 1290 E 51ST AVENUE, Vancouver, BC V5X 1E8 | Gas Permit | Residential | Renovation | Completed | Residential - BOILER REPLACEMENT NOTE: No building work alteration proposed | NULL
EP-2019-09292 | 2019-10-30 | 5637 OLYMPIC STREET, Vancouver, BC V6N 1Z4 | Electrical Permit | Residential | Tenant Improvement | Completed | Installation / Repair - Residential - Install Flo X5 EVSE to 125A House Panel. #8/3 Teck and 40A Breaker to feed station. 32A/240V Rated load. Load calculation completed, 33A of 125A available | 657.83
PP-2019-04080 | 2019-09-13 | 3725 W 26TH AVENUE, Vancouver, BC V6S 1P2 | Plumbing Permit | Residential | New | Completed | Residential - To install piping and fixtures in new sfd. | NULL
BP-2019-04101 | 2020-09-03 | 800 BURRARD STREET, Vancouver, BC V6Z 2G7 | Building Permit | Building Permit (BP) | Addition / Alteration | Completed | Field Review - Addition / Alteration - 3RD Floor - 800 Burrard Interior alterations to provide tenant improvements for new office tenant in this existing full floor office space. Scope of work: remove interior existing walls and door, add new walls and doors create new office rooms, existing elevator and washrooms remain the same. Ok for Field Review as per Mike Collister Schedule A - Craig Mitchell Architect (604.294.6662) Schedule B - Craig Mitchell Architect (604.294.6662) - Architectural Schedule B - B. Baradaran - Laylabadi P.Eng (604.853.8831) - Mechanical, Plumbing Schedule B - A.T.Tashiro P.Eng (604.685.9381) - Electrical L2 - Lighting - Upgrade to incorporate Automatic Lighting Shutoff (per 9.4.1.1 of ASHRAE 90.1 - 2010). Processed through CRC | 250000
PP-2019-04070 | 2019-09-19 | 1501 W BROADWAY, Vancouver, BC V6J 4Z6 | Plumbing Permit | Commercial | Renovation | Completed | Commercial - #310 Replace kitchen sink and dishwasher | NULL
GP-2019-02809 | 2019-09-20 | 3387 E BROADWAY, Vancouver, BC V5M 2A1 | Gas Permit | Residential | Tenant Improvement | Completed | Residential - replace furnace **no building work permitted** | NULL
EP-2019-08157 | 2019-09-20 | 76 E 55TH AVENUE, Vancouver, BC V5X 1M5 | Electrical Permit | Residential | New | Completed | Installation / Repair - Residential - New LWH wiring Main Service:200 A Main House 100 A Basement unit: 100 A Laneway Service 100 A Triplex meter base AMEND: NOV 14/19 CHANGE THE BASEMENT SUIT AMP FROM 60A TO 100A Building to be sprinklered to NFPA 13D requirements. | 9000
PP-2019-04072 | 2019-09-19 | 1136 RICHARDS STREET, Vancouver, BC V6B 3E6 | Plumbing Permit | Residential | New | Completed | Residential - plumbing for seven fixture | NULL
SP-2019-02373 | 2019-11-05 | 1811 E 6TH AVENUE, Vancouver, BC V5N 1P4 | Sprinkler Permit | Residential | New | Completed | Residential - Install new sprinkler system in SFD | NULL
EP-2019-09295 | 2019-10-29 | 8268 GRANVILLE STREET, Vancouver, BC | Electrical Permit | Commercial | Addition | Completed | Installation / Repair - Commercial - lighting upgrade (swap lights, no lighting controls) | 5000
EP-2019-09297 | 2019-10-29 | 2661 PANDORA STREET, Vancouver, BC V5K 1V9 | Electrical Permit | Residential | Renovation | Completed | Installation / Repair - Residential - Electrical work for the new secondary suits main service will remain, install sub-panel for the new secondary suite Interior alterations to change of use from one family dwelling to one family dwelling with a secondary suite. | 3500
EP-2019-09299 | 2019-10-29 | 2351 PENTICTON STREET, Vancouver, BC V5M 3C1 | Electrical Permit | Residential | New | Completed | Installation / Repair - Residential - NEW CONSTRUCTION DWELLING To construct a 1.5 storey laneway house building with an attached garage providing 1 parking space + 1 on grade parking space, having vehicular access from the lane. 200 AMP MAIN 125 AMP MAIN HOUSE 100 AMP LANEWAY AND 60 AMP SUITE ** Amend 03/20/2020** Main Service 200 Amp Main house 125 Amp secondary suite 100 Amp Laneway house 100 Amp 3 meters | 9000
PP-2019-04676 | 2019-11-12 | 418 E 53RD AVENUE, Vancouver, BC V5X 1J2 | Plumbing Permit | Residential | New | Completed | Residential - New plumbing fixtures for the new lane way house. One inside sump. Building permit work description: To construct a 1 storey laneway house building with an open parking pad, providing 1 parking space and having vehicular access from the lane. Note: This is a 1 storey building pursuant to the Zoning & Development By-law. ******THIS PERMIT HAS BEEN ISSUED UNDER THE REQUIREMENTS OF VBBL 2014 AND THE GREEN HOMES PROGRAM****** | NULL
EP-2019-09302 | 2019-10-29 | 832 CARDERO STREET, Vancouver, BC V6G 2G5 | Electrical Permit | Commercial | Tenant Improvement | Completed | Installation / Repair - Commercial - relocate exit sign on kitchen wall. remove existing one and cover it. | 450
SP-2019-02062 | 2019-09-13 | 2813 GRANT STREET, Vancouver, BC V1V 1V1 | Sprinkler Permit | Residential | New | Completed | Residential - To install 14 sprinkler heads | NULL
SP-2019-02063 | 2019-09-20 | 179 W 48TH AVENUE, Vancouver, BC V5Y 2Y6 | Sprinkler Permit | Residential | New | Completed | Residential - Install sprinklers in LWH | NULL
SP-2019-02064 | 2019-09-20 | 743 KASLO STREET, Vancouver, BC V5K 3Z5 | Sprinkler Permit | Residential | New | Completed | Residential - Install sprinklers in LWH | NULL
SP-2019-02066 | 2019-09-13 | 2319 HARRISON DRIVE, Vancouver, BC V5P 2P7 | Sprinkler Permit | Residential | New | Completed | Residential - To install 10 sprinkler heads | NULL
PP-2019-04074 | 2019-09-20 | 4550 HARRIET STREET, Vancouver, BC V5V 4K5 | Plumbing Permit | Residential | Renovation | Completed | Residential - House Lifted. New Foundation. New Draintile RWL and Sump to city Connection at PL | NULL
PP-2019-04076 | 2019-09-20 | 330 N PENTICTON STREET, Vancouver, BC V5K 3L6 | Plumbing Permit | Residential | New | Completed | Residential - one outside sump AMENDMENT: March 25, 2020 Add one sump with pump. Note: Engineering Assurance letter for the sump pump if required, please submit the copy to your District Plumbing Inspector ** Amend 12/02/2021** amend the application for only one sump ,as there is no need of 2nd sump. | NULL
EP-2019-08210 | 2019-09-23 | 202 E 16TH AVENUE, Vancouver, BC V1V 1V1 | Electrical Permit | Commercial | New | Completed | Installation / Repair - Commercial - Low voltage wiring for audio / video | 50000
GP-2019-02812 | 2019-09-20 | 173 W 23RD AVENUE, Vancouver, BC V5Y 2H1 | Gas Permit | Residential | Addition | Completed | Residential - TO INSTALL 1 FURNACE **no building work permitted** | NULL
EP-2019-08160 | 2019-10-01 | 2828 E 51ST AVENUE, Vancouver, BC V5S 1R3 | Electrical Permit | Residential | New | Completed | Installation / Repair - Residential - LWH: Complete security alarm and tv/telephone plates finish only | 2000
EP-2019-09303 | 2019-10-29 | 4406 W 3RD AVENUE, Vancouver, BC | Electrical Permit | Residential | New | Completed | Installation / Repair - Residential - Alarm and Telecommunication finishing To construct a 1 storey + cellar laneway house building ($200,000) with an attached garage providing 2 parking spaces and a 1 car parking pad having vehicular access from the lane. | 1000
EP-2019-09304 | 2019-10-29 | 3869 W 13TH AVENUE, Vancouver, BC V6R 2S9 | Electrical Permit | Residential | New | Completed | Installation / Repair - Residential - wiring and completion of residential dwelling To construct a 2 storey + cellar one-family dwelling with a detached accessory building (garage), at the rear providing 2 parking spaces, having vehicular access from the lane. | 25000
EP-2019-09306 | 2019-10-29 | 1026 E 51ST AVENUE, Vancouver, BC V5X 1E7 | Electrical Permit | Residential | New | Completed | Installation / Repair - Residential - Low Voltage Rough in & Finishing (Cable, Tel, Alarm, Door Bell) | 1000
SP-2019-02375 | 2019-11-15 | 4189 MILLER STREET, Vancouver, BC V5N 3Z9 | Sprinkler Permit | Residential | New | Completed | Residential - Install sprinklers in Duplex | NULL
SP-2019-02376 | 2019-10-31 | 1216 E 48TH AVENUE, Vancouver, BC V5W 2E7 | Sprinkler Permit | Residential | New | Completed | Residential - to install piping and fixtures for a laneway house. | NULL
EP-2019-09307 | 2019-10-22 | 7575 ASH STREET, Vancouver, BC V6P 3K9 | Electrical Permit | Residential | New | Expired | Temporary Power - Residential - To provide temporary power to this site. | NULL
EP-2019-10660 | 2019-12-06 | 121 W 2ND AVENUE, Vancouver, BC V5Y 1B8 | Electrical Permit | Commercial | New | Completed | Installation / Repair - Commercial - CCTV, audio and data wiring Interior and exterior alterations and change of major occupancy from retail (group E) to fitness centre (group A2, small suite) in this mixed use highrise building. Scope of work includes replacement spandrel panel with a new louvre at rear and installation of new gender neutral washrooms/shower facilities. OK for DB per H.Aguirre June 10, 2019 Revision #1 - Dec. 6, 2019 - Interior changes to the washroom and the fitness with related mechanical / plumbing / HVAC. (bubbled in red.) | 3500
EP-2019-08162 | 2019-10-01 | 406 HORNBY STREET, Vancouver, BC V6C 1C8 | Electrical Permit | Commercial | Tenant Improvement | Completed | Installation / Repair - Commercial - Relocate panel. 75 kW transformer: relocation and the same size. Fire alarm speakers, re/re of same devices. | 6500
BP-2019-04102 | 2019-10-07 | 1188 W GEORGIA STREET, Vancouver, BC V6E 4A2 | Building Permit | Building Permit (BP) | Addition / Alteration | Completed | Field Review - Addition / Alteration - #900-9th floor Interior alterations for tenant improvements for an existing office tenant in this existing commercial building. Scope of work: demolish partition walls, remove doors, construct new partition walls, glazing, doors, new kitchenette, lighting, electrical and plumbing work. TENANT: Innovate BC Building Sprinklered – Building inspector to determine on site if a separate sprinkler permit is required. No energy upgrade required as building is BOMA Best. OK for Field Review per L.Telefson, Sept.13/19 | 40000
BP-2019-04103 | 2019-09-20 | 1690 NELSON STREET, Vancouver, BC V6G 1M5 | Building Permit | Building Permit (BP) | Addition / Alteration | Completed | Field Review - Addition / Alteration - #109, #210, #310, #410 Interior and exterior alterations to repair fire and water damage, including the removal of unpermitted deck covers, on all four levels of the existing midrise multiple dwelling building on this site. Letters of assurance submitted: Sch A: S. Gordon, AIBC, 604.220.8272 Sch B (Arch): S. Gordon, AIBC, 604.220.8272 Sch B (Struct): J.R. Siefken, P.Eng, 604.525.4122 Sch D-1: S. Gordon, AIBC, 604.220.8272 OK for FLD RVW per DBIod E. Zienty, Sep 13/2019 Energy upgrade trigger exempt. | 100000
SP-2019-02067 | 2019-09-26 | 1515 HOMER MEWS #1203, Vancouver, BC V6Z 3E8 | Sprinkler Permit | Commercial | Renovation - Dwelling Unit(s) only | Completed | Commercial - Relocate 18 fire sprinkler heads in order to accommodate the new floor plan and ceiling layout. This permit has been issued for sprinkler system alterations (add, relocate and remove) to the 2014 VBBL and NFPA 13, 2013 for Interior alterations to provide washroom, kitchen, and fireplace updates at residential unit #1203 on the 12th floor of this existing multiple dwelling building on this site. | NULL
SP-2019-02457 | 2019-11-19 | 2623 E 56TH AVENUE, Vancouver, BC V5S 1Z8 | Sprinkler Permit | Residential | New | Completed | Residential - Install sprinklers in LWH. Building to be sprinklered to NFPA 13D requirements. Building permit work description: To construct a 2 storey laneway house building with an attached garage and 1 open parking pad, providing a total of 2 parking spaces, having vehicular access from the lane. Note: This is a 1 ½ storey building pursuant to the Zoning & Development By-law Address has been assigned per the approved plans as the fire/emergency access to the laneway house is from the west side. This access must be provided & maintained at all times in accordance with the Building By-law. ******THIS PERMIT HAS BEEN ISSUED UNDER THE REQUIREMENTS OF VBBL 2014 AND THE GREEN HOMES PROGRAM****** | NULL
EP-2019-09689 | 2019-11-14 | 4936 ANGUS DRIVE, Vancouver, BC V6M 3M5 | Electrical Permit | Residential | Renovation | Completed | Installation / Repair - Residential - Install Electrical charging stations in garage. | 2700
EP-2019-09310 | 2019-10-29 | 888 DUNSMUIR STREET, Vancouver, BC V6C 3K4 | Electrical Permit | Commercial | Tenant Improvement | Completed | Installation / Repair - Commercial - #1400 - 14th floor Extra Low Voltage - Upgrading and Relocating Card Access Reader. No building alterations proposed. | 1815.5
EP-2019-09314 | 2019-10-29 | 701 W GEORGIA STREET, Vancouver, BC V7Y 1K8 | Electrical Permit | Commercial | Tenant Improvement | Completed | Installation / Repair - Commercial - Unit CRU 0017 - La Vie En Rose Hook up Sign to the existing power. No building alterations proposed. | 250
GP-2019-03385 | 2019-11-15 | 1201 W 8TH AVENUE, Vancouver, BC V6H 1C7 | Gas Permit | Residential | Renovation | Completed | Residential - replacing a gas fireplace NOTE: No building work alteration proposed.Have their own individual meter as per contractor | NULL
EP-2019-09318 | 2019-10-30 | 2889 E 12TH AVENUE, Vancouver, BC V5M 4T5 | Electrical Permit | Commercial | Tenant Improvement | Completed | Installation / Repair - Commercial - #300 - 3rd floor Electrical scope of work: Office 3029 - Relocate One Occupancy Sensor and One switch outside the room Building permit scope of work: alterations to four areas of this floor including removal of some walls and replacing with modular walls, add sliding barn door, glass partition. Repair DDC controls on Mechanical system. Sprinkler as required. | 950
BP-2019-04765 | 2019-12-18 | 5078 MOSS STREET, Vancouver, BC V5R 3T7 | Building Permit | Building Permit (BP) | Addition / Alteration | Completed | Field Review - Addition / Alteration - To permit exterior and interior alterations to this existing single family dwelling on inside with no lane site. Scope to include: Removal of the rear deck cover, satisfying the storage built under the deck, Storage space to be Unheated and for storage use only. Rebuild portions of deck, stairs and add a new railing. OK For Field Review per A.Campbell - Oct.23.2019 No Energy Upgrade Required, All Exterior work | 4500
BP-2019-04766 | 2019-11-21 | 1188 W GEORGIA STREET, Vancouver, BC V6E 4A2 | Building Permit | Building Permit (BP) | Addition / Alteration | Completed | Field Review - Addition / Alteration - #1160 & #1180-11th floor *t.i. work to #1160 Interior alterations to demise existing full floor tenant at #1160 on the 11th floor of this existing commercial building on this site into two units (#1160 & #1180). Scope of work includes tenant improvements to #1160 and creation of new common corridor on the 11th floor, interior demolition of partition walls, doors, glazing, flooring, construct demising walls to create two units and partition walls for new corridor, glazing, millwork, doors,ceiling work, power/data, finishes, card reader/electric strike, electrical, mechanical, plumbing and sprinkler work. *REVISION #1: Interior layout changes due to additional wall removal. See pages ID0.00, ID1.01, ID1.02, ID1.03, ID1.04, ID1.05, ID1.07, and Electrical; EL1.0, and EL1.1. No increase to project value. Aug.7/20mk TENANT: Corix Infrastructure Inc. Letters of Assurance submitted by: - Schedule A and Architectural Schedule B, Mohammad Ramezanzadeh, AIBC, 604.230.3822 - Mechanical/Plumbing Schedule B, Recep Ahmet Ozata, P.Eng, 604.684.5995 - Electrical Schedule B, Abdul El-Haddad, P.Eng, 604.569.6500 Separate permit(s) and ASHRAE checklist will be required for any future tenant improvements to newly demised #1180. Partition walls are remaining in newly created #1180. Selected Energy Upgrade: N/A (BOMA BESt (Path 2)) Okay for Field Review per M. Lee. | 800000
SP-2019-02378 | 2019-10-31 | 3863 W 31ST AVENUE, Vancouver, BC V6S 1Y2 | Sprinkler Permit | Residential | New | Completed | Residential - New Fire Sprinkler Installation for SFD | NULL
BP-2019-04768 | 2019-12-11 | 1291 HOWE STREET, Vancouver, BC V6Z 1R3 | Building Permit | Building Permit (BP) | Addition / Alteration | Completed | Field Review - Addition / Alteration - Interior alterations to provide 1st tenant improvements to this retail unit for a new retail limited food tenant on the ground floor in this existing mixed used building on this site. OK for field review as per Jamie Zhang, Oct.23/19 This work was designed to VBBL 2014 Cooking Class 5 operation 1. Class 5 Cooking Operations (No Hood): 2. Appliances are less than or equal to 6 kW (Cooking procedures producing significant grease laden vapours, or significant heat or steam are not permitted Related OC-2019-01938 Schedule A & Schedule B Architectural submitted per Renato (Rick) A.L. Balbi, 403-253-2853 Schedule B Mechanical, Plumbing, Electrical submitted per Danny K. Fu, 905-238-6939 Storefront glazing is to remain clear and unobstructed. No translucent or opaque film, artwork, shelving, display case, curtains or similar elements are to be installed on or directly outside or inside of the approved glazing. Separate permit is required for all signage | 250000
EP-2019-09331 | 2019-10-31 | 4397 W 2ND AVENUE, Vancouver, BC V6R 1K4 | Electrical Permit | Commercial | Tenant Improvement | Completed | Installation / Repair - Commercial - West Point Grey Community Centre - Youth Room Electrical scope of work: Lighting, Data/Tel, Fire Alarm & Receptacles Building permit scope of work: Interior alterations to provide improvements to the "Aberthau" (Youth room) on the basement level of this existing municipally designated 'M' West Point Grey Community Centre. | 15000
GP-2019-03387 | 2019-11-02 | 2117 W 46TH AVENUE, Vancouver, BC V6M 2L2 | Gas Permit | Residential | Renovation | Completed | Residential - furnace re&re NOTE: No building work alteration proposed | NULL
EP-2019-09324 | 2019-10-30 | 708 HEATLEY AVENUE, Vancouver, BC V6A 4M1 | Electrical Permit | Commercial | Renovation - Dwelling Unit(s) only | Completed | Installation / Repair - Commercial - Unit 708 ONLY Electrical scope of work: 2nd floor and deck, living room, master bedroom, master ensuite. * Lighting & switches * Outlets (general) * New subpanel * Relocating a thermostat for existing electric heat * Kitchen lighting only * Speaker wiring Building permit scope of work: Exterior and interior alterations to units 708, 718, & 728 Heatley Avenue to to construct new interior stairs rooftop hatches leading to new rooftop decks for each of these 3 strata-titled units in a 5 unit residential building. | 7000
PP-2019-04679 | 2019-11-03 | 1678 W 62ND AVENUE, Vancouver, BC V6P 2G2 | Plumbing Permit | Residential | New | Completed | Residential - Installing back flow preventor at the cross connection off of the main line to the house for water supply. Installing an isolation valve and blow out for underground irrigation. . | NULL
GP-2019-03394 | 2019-11-02 | 2915 E 5TH AVENUE, Vancouver, BC V5M 1N6 | Gas Permit | Residential | Renovation | Completed | Residential - Re and re furnace NOTE: No building work alteration proposed. | NULL
GP-2019-03395 | 2019-11-02 | 2683 TRIMBLE STREET, Vancouver, BC V6R 3Z8 | Gas Permit | Residential | Renovation | Completed | Residential - Re and re furnace NOTE: No building work alteration proposed ********** AMEND: January 13th, 2020: add one tankless water heater | NULL
GP-2019-03389 | 2019-11-02 | 3435 W 3RD AVENUE, Vancouver, BC V6R 1L6 | Gas Permit | Residential | Renovation | Completed | Residential - install 1 direct vent natural gas fireplace insert NOTE: No building work alteration proposed | NULL
EP-2019-09325 | 2019-10-30 | 6325 WEST BOULEVARD, Vancouver, BC | Electrical Permit | Commercial | Tenant Improvement | Completed | Installation / Repair - Commercial - Electrical scope of work: install lights and receptacles. Building permit scope of work: to change the use and major occupancy from Retail (shell, group E) to School - Arts or Self-Improvement (group A2) and to alter the interior to provide first tenant improvements for Language school in the ground floor of this existing mixed-use building. | 3000
EP-2019-09326 | 2019-10-23 | 1119 HORNBY STREET, Vancouver, BC V6Z 1W1 | Electrical Permit | Commercial | Renovation | Completed | Installation / Repair - Commercial - conduit, cabling & installation of video security cameras Interior and exterior alterations to provide fire and life safety upgrades to the existing Municipally Designated "Heritage B" mixed use Hotel- Single Room Accommodation (Group C) and Retail (Group E) building on this site. Proposed work is limited to the SRA and includes upgrades to the building exit system, structural repair at the east stair and basement beams, and removal of the fire escape. | 36881
DB-2019-04772 | 2020-03-02 | 1128 ROSSLAND STREET, Vancouver, BC V5K 4A1 | Building Permit | Development and Building Permit (DB) | New Building | Issued | Low Density Housing - New Building - DB-2019-04772 Note: This is a 1 1/2 storey building pursuant to the Zoning & Development By-law 1. No Covenant required 2. No Strata Titling permitted 3. Rev #1: Schedule B, Jason Hui, P. Eng. (778.319.3403) Structural & Geotechnical 3. Schedule B, (Yu Kang, P.Eng) (250.374.5433) Structural 4. No A/C proposed 5. No HPO form; exempt for factory-built homes (CAN/CSA-A277). ******THIS PERMIT HAS BEEN ISSUED UNDER THE REQUIREMENTS OF VBBL 2014 AND****** "Combustible projections or roof soffits on an exposing building face shall not project to less than .45m from the property line and shall be in compliance with VBBL 2014 9.10.15.5.(9)" The entire building, to be sprinklered to NFPA 13D. *EXISTING HOUSE* Note: Bldg 1 (principal bldg) addressed 1132 ROSSLAND STREET retained on site | 162750
EP-2019-09342 | 2019-10-30 | 3082 W 27TH AVENUE, Vancouver, BC V6L 1W5 | Electrical Permit | Residential | Renovation | Completed | Installation / Repair - Residential - Electrical scope of work: * 7.4 kw Rooftop PV (garage) Array * 24 x 310W PV Modules * 6 x APQS1 Rooftop micro inverters Building permit scope of work: Exterior and interior alterations to renovate existing 2-storey with basement one-family dwelling to a Passive House | 3000
EP-2019-09347 | 2019-10-30 | 1541 W BROADWAY, Vancouver, BC V6J 1W7 | Electrical Permit | Commercial | Tenant Improvement | Completed | Installation / Repair - Commercial - #203 Electrical scope of work: add light, plugs, em packs. Building permit scope of work: Interior alterations to provide improvements and a change of use from Office to Fitness Centre - Class 1: Adding new partitions and doors; New T-bar ceiling in office and reception area; new electrical & lighting, water fountain; New Hvac diffusers & sprinkler to be relocated. | 16500
DB-2019-04775 | 2020-01-13 | 2223 KINGSWAY, Vancouver, BC V5N 2T6 | Building Permit | Development and Building Permit (DB) | Addition / Alteration | Expired | High Density Housing / Commercial - Addition / Alteration - Exterior alterations to add a new 155.0 sf outdoor patio with 12 seats on the ground floor of this existing Restaurant Class-1 (Kings Cafe) along Kingsway of this existing mixed-use residential and commercial building. Total Occupant Load = max 50 persons (35 inside seats + 3 staff + 12 seats on this private patio) Sch-B Arch. submitted by U. Aziz. ******THIS PERMIT HAS BEEN ISSUED UNDER THE REQUIREMENTS OF VBBL 2014******** Building Review Branch Note: - Permanent sign with the occupant loads of the inside and patio must be located in a conspicuous location. | 10000
GP-2019-02813 | 2019-09-13 | 7606 ANGUS DRIVE, Vancouver, BC V6P 5K4 | Gas Permit | Residential | Renovation | Completed | Residential - HWT re&re | NULL
GP-2019-02817 | 2019-09-20 | 4225 PERRY STREET, Vancouver, BC V5N 3X6 | Gas Permit | Residential | Renovation | Completed | Residential - installed a new gas boiler **no building work permitted** | NULL
EP-2019-08163 | 2019-09-13 | 2090 E 22ND AVENUE, Vancouver, BC V5N 2R4 | Electrical Permit | Residential | New | Expired | Temporary Power - Residential - Temporary Power Pole Valid September 13, 2019 to September 12, 2020 100 amp will be installed DB – NOT ISSUED: Work authorized by this permit is for placement of a temporary power pole only and does not authorize any site construction and/or excavation. A separate Building Permit will be required prior to commencement of any other work on this site. | NULL
BP-2019-04106 | 2020-04-03 | 3691 W 18TH AVENUE, Vancouver, BC V6S 1B3 | Building Permit | Building Permit (BP) | Demolition / Deconstruction | Completed | Low Density Housing - Demolition / Deconstruction - DEMOLITION BY DECONSTRUCTION Demolition Pre-1950 Green Demolition Conditions Apply 75% Recycling Rate of Building Materials Required To demolish the existing one family dwelling building ($15,000) on this site by means of deconstruction. This permit is subject to the Green Demolition Bylaw (11023) Note: Demo Declaration by Deconstruction – Apolla Demolition & Excavating Ltd. (Di Wu) (778.928.6555) | 15000
BP-2019-04107 | 2019-10-31 | 3691 W 18TH AVENUE, Vancouver, BC V6S 1B3 | Building Permit | Building Permit (BP) | Salvage and Abatement | Completed | Low Density Housing - Salvage and Abatement - SALVAGE AND ABATEMENT PERMIT Salvage and Abatement Permit only for Building permit: BP-2019-04105 and to be completed under the supervision of a registered professional. This permit does not authorize demolition, deconstruction or construction work. QP: Kinetic OHS Services (Harvey Wong) Demolition permit: BP-2019-04106 | 0
EP-2019-08164 | 2019-09-13 | NULL | Electrical Permit | Commercial | NULL | Expired | Movie Set / Filming - Generator for Commercial: EMGALITY Start date: SEPT 14TH Electrician on the Site: DAVID DUY NGUYEN 778-388-5580 Site contact: TREVOR BAINES Phone#: 604-873-1210 NOTE: DATES and LOCATIONS please email: csinspection.clerks@vancouver.ca | NULL
SP-2019-02382 | 2019-10-28 | 2768 W 35TH AVENUE, Vancouver, BC V6N 2M2 | Sprinkler Permit | Residential | New | Completed | Residential - To construct a 2 storey one-family dwelling ($1,103,250.00) with an attached garage providing 2 parking spaces, having vehicular access from the street. Accessory building located in rear yard Note: This is a 2 storey building pursuant to the Zoning and Development By-Law 1- Bar/Sink proposed in rec. room in cellar 2- No A/C unit proposed 3- No Secondary suite Proposed. 4- HPO-Residential Builder-Feature Projects Ltd 5- Sch B.. J E G Phillips P Eng (604 716-8881) Geotechnical 6- Sch B.. K T Lam P Eng (604 255 7670) Structural 7- Sch B. Peter Rose (604 736-7939) Architectural 8- Sch A. Peter Rose (604 736-7939) Coordinating 9- Sch D1. Julio Reynel-Gracia P Eng (778 998-0709) Envelope NOTE: To achieve the required FSR. A floor space exclusion of 2% has been applied to this application as per section 10.33.1 of the district schedule, to accommodate improved building performance. | NULL
EP-2019-09327 | 2019-10-30 | 4064 W 37TH AVENUE, Vancouver, BC V6N 2W7 | Electrical Permit | Residential | Renovation | Completed | Installation / Repair - Residential - Low Voltage Security Alarm, Tel/Data/Cable and Audio | 3600
PP-2019-04683 | 2019-11-03 | 1865 QUILCHENA CRESCENT, Vancouver, BC V6M 1C8 | Plumbing Permit | Residential | Renovation | Issued | Residential - plumbing (waterlines and drainage, rough-in and finishing) for single family home. The property is being renovated with the structural walls remaining in place and upgrades made to the roof and all interior walls. . | NULL
DB-2019-04777 | 2020-04-17 | 3561 W 31ST AVENUE, Vancouver, BC V6S 1X8 | Building Permit | Development and Building Permit (DB) | New Building | Completed | Low Density Housing - New Building - 2 STOREY 1FD + SS + LWH To construct a 2 storey one-family dwelling with a secondary suite located in the Basement ($992,500.00) with an open parking pad and a Laneway House with an attached garage, providing a total of 3 parking spaces, having vehicular access from the 20' Lane. 1. Covenant registered at the Land Title Office under CA7975841 2. No Strata Titling permitted 3. A/C proposed – Exterior component located in Rear Yard, Interior component located upper floor bedroom 1 closet. 4. Bar sink located in Basement Rec Rm. 5. Schedule B: (A.C.M. Wang) P.Eng (604.618.6236) Structural & Geotechnical 6. HPO: Residential Builder- (Big Tree Construction Ltd) Note: This is a 2 storey building pursuant to the Zoning and Development By-Law Address Information: Principle Dwelling Address: 3561 w. 31st Ave. Secondary Suite Address: 3559 w. 31st Ave. Laneway House Address: 3557 w. 31st Ave. Addresses assigned per approved plans. Fire and Emergency street access to the secondary suite is from the east side. Street access must be provided and maintained at all time. The building addresses are to be posted and to be visible from the street in accordance with the Building By-law. **THIS PERMIT HAS BEEN ISSUED UNDER THE REQUIREMENTS OF VBBL 2014 AND THE GREEN HOMES PROGRAM** ****ALL PROJECT COORDINATOR NOTES MADE IN THE DRAWING PACKAGE HAS BEEN ACCEPTED BY THE APPLICANT**** | 992500
GP-2019-02818 | 2019-09-13 | 3118 W 20TH AVENUE, Vancouver, BC V6L 1H8 | Gas Permit | Residential | New | Completed | Residential - Taking over for GP-2018-01422 ( Hardcore Plumbing) Boiler-120000 BBQ-60 000 Fireplace 25000 Cooktop 40000 letter from owner uploaded | NULL
PP-2019-04078 | 2019-09-13 | 3118 W 20TH AVENUE, Vancouver, BC V6L 1H8 | Plumbing Permit | Residential | New | Completed | Residential - To Continue work started by others PP-2018-02042 31 fixtures | NULL
GP-2019-02819 | 2019-09-20 | 589 E 63RD AVENUE, Vancouver, BC V5X 2K3 | Gas Permit | Residential | New | Completed | Residential - Venting and hook up only | NULL
EP-2019-08171 | 2019-09-19 | 888 DUNSMUIR STREET, Vancouver, BC V6C 3K4 | Electrical Permit | Commercial | Tenant Improvement | Completed | Installation / Repair - Commercial - 2nd floor Lighting Systems installation, New Power Installation, Branch Wiring, Distribution, Voice/Communications | 70732.2
EP-2019-10728 | 2020-01-31 | 1308 E KING EDWARD AVENUE, Vancouver, BC V5V 2G4 | Electrical Permit | Residential | Renovation | Completed | Installation / Repair - Residential - - Infill House - service upgrade Service upgrade is going to be on the infill house, on the south-west corner of the lot. We are bringing 400A split over 3 meters (1 for 1308, 1 for 1306, 1 for 1304) AMEND: MAR.9/2020 Please add Class II cabling (tel, cable, data) and A/C unit. Permit value to be increased by $1,500 New load calculation will be submitted asap AMEND: MAY 7/2020 DECREASE THE SERVICE FROM 400A TO 200 amps ** Amend07/24/2020** add heat pump | 21500
DB-2019-04114 | 2020-03-10 | 479 E 58TH AVENUE, Vancouver, BC V5X 1W1 | Building Permit | Development and Building Permit (DB) | Demolition / Deconstruction | Completed | Low Density Housing - Demolition / Deconstruction - Demolition – Conventional (Standard) To demolish the existing one family dwelling building ($15,000) on this site. | 15000
BP-2019-04115 | 2019-10-31 | 479 E 58TH AVENUE, Vancouver, BC V5X 1W1 | Building Permit | Building Permit (BP) | Salvage and Abatement | Completed | Low Density Housing - Salvage and Abatement - Salvage and Abatement Permit To be completed under the supervision of a registered professional. This permit does not authorize demolition, deconstruction or construction work. QP: Norman Richardson of MCA Environmental Consulting Inc. Building permit: DB-2019-04113 Demolition permit: DB-2019-04114 | 0
SP-2019-02384 | 2019-10-31 | 1770 W 7TH AVENUE, Vancouver, BC V6J 4Y6 | Sprinkler Permit | Commercial | Renovation | Completed | Commercial - 4th floor - Common Washrooms - bathroom renovation Relocate and replace 9 existing. Install one new. This permit has been issued for sprinkler system alterations (add, relocate and remove) to the 2014 VBBL and NFPA 13, 2013 for Interior alterations to provide improvements to the 4th floor common washrooms in this commercial building on this site. Scope of work: remove partitions, ceiling, plumbing fixtures and construct 8 gender neutral washrooms including one (1) new accessible washroom, shower, new plumbing fixtures, finishes, electrical, plumbing, mechanical and sprinkler work. REVISION #1: Relocation of one gender neutral washroom and addition of T-Bar ceiling at washrooms and common area. This application does not include any of the following: 1. Not more than 20 sprinklers (add, relocate, or remove), 2. hydraulic calculations, 3. change in occupancy and /or hazard classification, 4. warehouse storage arrangements, 5. mobile compact storage arrangements, 6. alternative solutions, 7. changes to the sprinkler system supply piping (e.g. valves, mains, cross-mains, branch-lines, etc.), or 8. flexible sprinkler pipe. | NULL
BP-2019-04779 | 2020-01-10 | 3561 W 31ST AVENUE, Vancouver, BC V6S 1X8 | Building Permit | Building Permit (BP) | Salvage and Abatement | Completed | Low Density Housing - Salvage and Abatement - SALVAGE AND ABATEMENT PERMIT Salvage and Abatement Permit only for Building permit: DB-2019-04777 and to be completed under the supervision of a registered professional. This permit does not authorize demolition, deconstruction or construction work. QP: EMTEC Environmental, Health & Safety Consulting Inc. (Jereld Salazar) Demolition permit: BP-2019-04778 | 0
EP-2019-09329 | 2019-10-31 | 3109 E 62ND AVENUE, Vancouver, BC V5S 2G4 | Electrical Permit | Residential | New | Completed | Installation / Repair - Residential - New construction sfd w/ metered secondary suite: Electrical rough-wire and finishing, Low voltage rough-wire, Underground feeders. Building to be sprinklered to NFPA 13D requirements. New Triplex u/g meter base service Main house - 125A Secondary Suite - 60A LWH - 100A Building permit work description: To construct a 2 storey one-family dwelling with a secondary suite located in the north side of Basement 1- Covenant registered at the Land Title Office under CA7456755 2- No strata titling permitted 3- A/C unit proposed in the rear yard 4- Bar/Sink proposed in the rec room on the cellar floor 5- Schedule B, Shambhu Biswas P.Eng (604.250.8666) Structural & Geotechnical & Architectural Item 1.5 6-HPO - P.Y. Chue Construction Ltd. This is a 2 storey building pursuant to the Zoning and Development By-Law ******THIS PERMIT HAS BEEN ISSUED UNDER THE REQUIREMENTS OF VBBL 2014 AND THE GREEN HOMES PROGRAM****** LWH permit under DB-2019-00824 | 18000
DB-2019-04782 | 2020-02-24 | 5656 ROSS STREET, Vancouver, BC V5W 3L1 | Building Permit | Development and Building Permit (DB) | Demolition / Deconstruction | Completed | Low Density Housing - Demolition / Deconstruction - DEMOLITION Demolition – Conventional (Standard) To demolish the existing one family dwelling building ($15,000) on this site. Power Excavating Ltd. 604.338.4477 | 15000
PP-2019-04690 | 2019-11-01 | 6325 WEST BOULEVARD, Vancouver, BC | Plumbing Permit | Commercial | Renovation | Completed | Commercial - To install plumbing fixtures. Building permit work description: To change the use and major occupancy of approximately 1,712.5 square feet from Retail (shell, group E) to School - Arts or Self-Improvement (group A2) and to alter the interior to provide first tenant improvements for Language school in the ground floor of this existing mixed-use building. | NULL
EP-2019-09359 | 2019-11-20 | 1612 KAMLOOPS STREET, Vancouver, BC V5K 3W4 | Electrical Permit | Residential | Renovation | Completed | Installation / Repair - Residential - Electrical scope: * Kitchen renovation plugs and lights * Install smoke and CO2 detectors on first, second and third floors of house Building permit: Exterior and interior renovations to this existing 1.5 storey with basement one-family dwelling. Scope of work includes new kitchen and revised layout, new french doors added off kitchen, WWOP rear deck addition and stairs approved with letters of support from neighbours and WWOP cedar fence around rear yard. | 700
PP-2019-04684 | 2019-10-31 | 2741 W 3RD AVENUE, Vancouver, BC V6K 1M6 | Plumbing Permit | Commercial | Renovation | Completed | Commercial - Plumbing fixtures Building permit work description: Minor horizontal addition and major renovation. Exterior and interior alterations to add to the rear of the second and third floors,add a new rear upper deck, to remove the existing fire escape, and to unenclose the existing front sleeping porch for this existing multi-family residential building containing three rental dwelling units on this inside with lane (partial) site. The building is fully sprinklered to NFPA 13R. The building is upgraded to meet the following design upgrade triggers: F2, S2, N3, A3, E4. A Code Report prepared by Michael Meszaros, P. Eng. CP on file. Related Alternative Solutions: AL-2017-00623 - Spatial Separation - to address the non-conforming openings on west and east walls. AL-2017-00624 - Exit Exposure and Shared Egress Facility more than 1.5 m. above adjacent ground level | NULL
DB-2019-04116 | 2020-03-10 | 483 E 58TH AVENUE, Vancouver, BC V5X 1W1 | Building Permit | Development and Building Permit (DB) | New Building | Completed | Low Density Housing - New Building - 1.5 STOREY LANEWAY HOME + 1 OPEN PARKING To construct a 2 storey laneway house building ($225,000.00) with an open parking pad providing 1 parking space over gravel, having vehicular access from the 20' Lane. Note: This is a 1 ½ storey building pursuant to the Zoning & Development By-law. 1. Covenant registered at the Land Title Office under CA7887929 2. No Strata Titling permitted 3. No A/C Unit proposed 4. Schedule B: (Shambhu N. Biswas) P.Eng (604.250.8666) Structural & Geotechnical 6. BC Housing (New Look Developments Ltd) NOTE: To achieve the required FSR. A floor space exclusion of 3% has been applied to this application as per section 11.24.18 of the district schedule, to accommodate improved building performance. Address has been assigned per the approved plans as the fire/emergency access to the laneway house is from the East side. This access must be provided & maintained at 20' Lane at all times in accordance with the Building By-law. "Combustible projections or roof soffits on an exposing building face shall not project to less than .45m from the property line and shall be in compliance with VBBL 2014 9.10.15.5.(9)" The entire building, INCLUDING THE ATTACHED GARAGE (if applicable), to be sprinklered to NFPA 13D. ******THIS PERMIT HAS BEEN ISSUED UNDER THE REQUIREMENTS OF VBBL 2014 ****** *NEW HOUSE* Note: See DB-DB-2019-04113 for Bldg 1 on site (principal bldg) addressed 483 E 58th Av | 225000
EP-2019-08174 | 2019-09-23 | 898 E GEORGIA STREET, Vancouver, BC | Electrical Permit | Commercial | Renovation | Completed | Installation / Repair - Commercial - Replacing faulty single zone Edwards fire alarm panel to new single zone Edwards panel. | 1650
GP-2019-02822 | 2019-09-20 | 1070 W 33RD AVENUE, Vancouver, BC V6M 1A2 | Gas Permit | Residential | Tenant Improvement | Completed | Residential - RE RE Furnace **no building work permitted** | NULL
PP-2019-04082 | 2019-09-20 | 3213 FRASER STREET, Vancouver, BC | Plumbing Permit | Commercial | Addition | Completed | Commercial - Installation of one floor drain for new walk-in cooler **no building work permitted** | NULL
EP-2019-08175 | 2019-09-19 | 1270 NICOLA STREET, Vancouver, BC V6G 2E9 | Electrical Permit | Commercial | Renovation - Dwelling Unit(s) only | Completed | Installation / Repair - Commercial - Unit 504 Minor renovations to kitchen & bathroom (bath fan & GFCI receptacle). Installation of panel or panel inserts. Lighting - Adding less than 10% to the energy load - lighting compliance not required. | 3500
BP-2019-04118 | 2019-10-11 | 2695 E 21ST AVENUE, Vancouver, BC V5M 4E8 | Building Permit | Building Permit (BP) | Addition / Alteration | Expired | Field Review - Addition / Alteration - Interior alterations and the removal of unpermitted work to exterior of the existing one family dwelling building on this site. Scope of work includes the removal of rear deck cover, and side canopy. OK for Field Review per I. Batt, Sep 13/2019 | 3500
EP-2019-08239 | 2019-09-23 | 4480 OAK STREET, Vancouver, BC V6H 3V4 | Electrical Permit | Commercial | Tenant Improvement | Completed | Installation / Repair - Commercial - Provide receptacles for the following : SHY E106 (Rack 4SW) 1x L6-30R for UPS, 1x L6-30R for ePDU SHY E201 (UPS) 1x L6-30R for UPS, 1x L6-30R for ePDU SHY E401 (Rack 1SW) 1x L6-30R for UPS, 1x L6-30R for ePDU SHY E501 (Rack 1SW) 1x L6-30R for UPS, 1x L6-30R for ePDU SHY E601 (Rack6SW) 1x L6-30R for UPS, 1x L6-30R for ePDU B422 (Rack 4SW) 1x L6-30R for UPS, 1x L6-30R for ePDU SHY C127 (Rack 4SW) 1x L6-30R for UPS, 1x L6-30R for ePDU SHY H212 (Rack) 1x L6-30R for UPS, 1x L6-30R for ePDU SHY C231 (UPS) 1x L6-30R for UPS, 1x L6-30R for ePDU Physical Plant (Wallmount 3SW) 1x L6-30R for UPS, 1x L6-30R for ePDU ACB 143 (Rack 2SW) 1x L6-30R for UPS, 1x L6-30R for ePDU ACB B107 (Wallmount 3SW) 1x L6-30R for UPS, 1x L6-30R for ePDU SHY B222 (Rack 4SW) 1x L6-30R for UPS, 1x L6-30R for ePDU SHY B322 (Rack 5SW) 1x L6-30R for UPS, 1x L6-30R for ePDU No building alterations proposed. | 74000
BP-2019-04120 | 2019-10-02 | 750 HORNBY STREET, Vancouver, BC | Building Permit | Building Permit (BP) | Temporary Building / Structure | Completed | High Density Housing / Commercial - Temporary Building / Structure - To erect and install 1 - 50' x 70' and 1 - 20' x 40' tents for the JDRF Revolution Ride event for a limited period of time expiring October 4, 2019. | 3000
GP-2019-03678 | 2019-11-08 | 1763 E 6TH AVENUE, Vancouver, BC V5N 1P4 | Gas Permit | Residential | Renovation | Completed | Residential - Hot Water Tank Replacement | NULL
EP-2019-09362 | 2019-12-12 | 833 W PENDER STREET, Vancouver, BC V6C 1K7 | Electrical Permit | Commercial | New | Issued | Installation / Repair - Commercial - Supply and install electrical for new hotel - for construction of a 14-storey hotel development containing: a restaurant (class 1 use) shell space on ground floor; 104 hotel suites on Levels 2-13, and a roof deck; all over 3 levels of underground valet parking accessed by a vehicle elevator from the lane. Related Interim Permit: EP-2019-07647. AMEND: FEB 25/2022 Revised electrical drawings | 1900000
GP-2019-03934 | 2019-11-27 | 2590 E 25TH AVENUE, Vancouver, BC V5R 1H3 | Gas Permit | Residential | Renovation | Completed | Residential - Hot Water Tank Replacement | NULL
GP-2019-03935 | 2019-11-27 | 30 W 62ND AVENUE, Vancouver, BC V5X 2E1 | Gas Permit | Residential | Renovation | Completed | Residential - Hot Water Tank Replacement | NULL
EP-2019-09335 | 2019-10-30 | 2711 SKEENA STREET, Vancouver, BC V5M 4T1 | Electrical Permit | Commercial | New | Completed | Installation / Repair - Commercial - Complete security alarm, access control, CCTV, network, intercom, tel, data & sound. | 160000
EP-2019-09337 | 2019-10-30 | 2011 E 26TH AVENUE, Vancouver, BC V5N 2W3 | Electrical Permit | Residential | New | Completed | Installation / Repair - Residential - Pre-wiring and Completion for TV, Data for new LWH. | 600
PP-2019-04688 | 2019-11-01 | 1081 W 59TH AVENUE, Vancouver, BC V6P 1Y1 | Plumbing Permit | Residential | Renovation | Completed | Residential - New installation of lawn irrigation | NULL
BP-2019-04787 | 2020-02-06 | 1602 E 36TH AVENUE, Vancouver, BC V5P 1C4 | Building Permit | Building Permit (BP) | Demolition / Deconstruction | Completed | Low Density Housing - Demolition / Deconstruction - Lot subdivided - PID: 011-744-553 (LOT 10) To demolish the existing one family dwelling building on this site by means of deconstruction. This permit is subject to the Green Demolition Bylaw (11023). Pre-1950 Green Demolition Conditions Apply: 75% Recycling Rate of Building Materials Required. | 15000
EP-2019-08177 | 2019-09-30 | 1855 E 15TH AVENUE, Vancouver, BC V5N 2G2 | Electrical Permit | Residential | New | Expired | Temporary Power - Residential - Temporary power Pole: Valid Sept. 30, 2019 - Sept. 29, 2020 Install temp service: BC hydro disconnect power to the building due to fire. Related to: IA-2019-01312 | NULL
GP-2019-02823 | 2019-09-20 | 8425 HEATHER STREET, Vancouver, BC V6P 3S3 | Gas Permit | Residential | Renovation | Completed | Residential - re/re range **no building work permitted** | NULL
PP-2019-04085 | 2019-09-20 | 2332 W 45TH AVENUE, Vancouver, BC V6M 2J6 | Plumbing Permit | Residential | Renovation | Completed | Residential - Replace some drain piping and new bath room group | NULL
EP-2019-08179 | 2019-09-26 | 1240 VICTORIA DRIVE, Vancouver, BC V5L 4G6 | Electrical Permit | Commercial | New | Expired | Temporary Power - Commercial - Temporary Power Pole Valid September 26, 2019 to September 25, 2020 | NULL
EP-2019-08181 | 2019-09-20 | 4708 BRUCE STREET, Vancouver, BC V5N 3Z6 | Electrical Permit | Residential | New | Completed | Installation / Repair - Residential - All kind of electrical work (120/240 voltage) for new laneway house: Complete prewiring and finishing. Main service-200 amp Main house meter-100 amp Laneway meter-100 amp Legal suite meter-100 amp Building to be sprinklered to NFPA 13D requirements. | 8000
PP-2019-04086 | 2019-09-20 | 4035 W 31ST AVENUE, Vancouver, BC V6S 1Y7 | Plumbing Permit | Residential | New | Completed | Residential - plumbing for new SFD | NULL
EP-2019-08182 | 2019-09-19 | 6834 ELLIOTT STREET, Vancouver, BC V5S 2M9 | Electrical Permit | Residential | New | Completed | Installation / Repair - Residential - TV/TEL/DATA/SECURITY WIRING/VACUUM. Amendment: June 02, 2020 Home automation. Increase installation value from $3,500.00 to $15,000.00 (added $11,500.00) | 15000
EP-2019-08184 | 2020-03-16 | 604 W BROADWAY, Vancouver, BC | Electrical Permit | Commercial | Renovation | Completed | Installation / Repair - Commercial - Elevator Modernization - Elevator disconnect replacements, recall, grounding, telephone line and fixture upgrades. Building permit work description: Interior alterations to provide modernization of an existing elevator in this existing 3-storey mixed-use commercial building on this site for CSA-B44 upgrade. Scope of work: - Reprogram existing addressable single stage fire alarm system and modify existing fire alarm annunciator to show additional automatic emergency elevator recall zones. - Install new relays and reprogram existing addressable FAS initiation devices to allow for activation of the automatic emergency elevator recall sequence. - Programming of Elevator Recall and FEO functions. ******THIS PERMIT HAS BEEN ISSUED UNDER THE REQUIREMENTS OF VBBL 2019******** | 15000
GP-2019-03399 | 2019-11-05 | 4509 W 9TH AVENUE, Vancouver, BC V6R 2E2 | Gas Permit | Residential | Renovation | Completed | Residential - Fortis is performing a meter upgrade to 2psig. Upgrade hot water tank to tankless water heater. Reconnect gas lines to existing gas range and furnace. Run new gas line for future fireplace. Range, and furnace are existing appliances in the home. I am connecting upgraded 2 psig piping from meter to mechanical room manifold for these existing appliances. In addition to the this I am replacing the hot water tank with a tankless water heater rated at 199,900 BTUs. I am also installing “piping only” of 30 feet in length for a future fireplace. NOTE: No building work alteration proposed | NULL
DB-2019-04789 | 2020-03-31 | 1604 E 36TH AVENUE, Vancouver, BC V5P 1C4 | Building Permit | Development and Building Permit (DB) | New Building | Completed | Low Density Housing - New Building - To construct a 2 storey two-family dwelling with a lock-off unit located in the Basement/Cellar with a detached accessory building (garage), at the rear providing 2 parking spaces, having vehicular access from the lane. Note: This is a 2 storey building pursuant to the Zoning and Development By-Law. - Subdivided Lot PID: 011-744-545 (LOT 9) - Covenant registered at the Land Title Office under CA8088414 - No strata titling permitted for Lock-Offs. - A/C unit proposed in Rear Yard. - B1/B2. Jason Hui, P.Eng (778.319.3403) Structural & Geotechnical - HPO: Rajvinder Kaur Sidhu & Paramjeet Singh Sidhu - No mechanical equipment is permitted in attic. "Combustible projections or roof soffits on an exposing building face shall not project to less than .45m from the property line and shall be in compliance with VBBL 2014 9.10.15.5.(9)" The entire building, INCLUDING THE ATTACHED GARAGE (if applicable), to be sprinklered to 2 x NFPA 13D. Any alterations or conversions to the attached garage (if applicable) to habitable living space shall not be permitted without first obtaining the approval of the Director of Planning and the Chief Building Official. Thermal protection measures and Laneway house design guidelines shall be required to be met prior to the approval of the conversion. ******THIS PERMIT HAS BEEN ISSUED UNDER THE REQUIREMENTS OF VBBL 2014 AND THE GREEN HOMES PROGRAM****** Addressing Notes: FRONT UNITS 1602 E 36th Av - Lock-off Unit (north side of basement) 1604 E 36th Av - One Dwelling (north portion of 1st and 2nd storey) BACK UNITS 1606 E 36th Av - Back Unit - One Dwelling (south portion of 1st and 2nd storey) 1608 E 36th Av - Lock-off Unit (south side of basement) | 636625
GP-2019-03398 | 2019-11-02 | 3630 TRIUMPH STREET, Vancouver, BC V5K 1V3 | Gas Permit | Residential | Renovation | Completed | Residential - Hot Water Tank Replacement NOTE: No building work alteration proposed | NULL
BP-2019-04790 | 2019-11-27 | 505 BURRARD STREET, Vancouver, BC V7X 1M3 | Building Permit | Building Permit (BP) | Addition / Alteration | Completed | Field Review - Addition / Alteration - #1650-16th Floor Interior alterations to provide tenant improvements on the 16th floor to combine two units (#1640 & #1650) into one unit (retain #1650) in this existing mixed use building. Scope of work: remove a portion of a demising wall to combine #1640 & #1650 into one unit, remove doors, new partition walls, remove/replace millwork, new finishes, electrical work. TENANT: Saliance Global Holdings Co. Ltd. Building Sprinklered – Building inspector to determine on site if a separate sprinkler permit is required. OK for Field Review - Oct 23/19 Selected Energy Upgrade: N/A (BOMA BESt (Path 1)) Processed Thru FIT | 10000
BP-2019-04799 | 2020-12-24 | 4933 CLARENDON STREET, Vancouver, BC V1V 1V1 | Building Permit | Building Permit (BP) | New Building | Stage Issued | Certified Professional Program - New Building - To construct a new 4 storey multiple dwelling building with 47 units over one level of underground parking with vehicular access from the rear lane. This is a CP process, CP is Gordon Richards, Architect. This permit has been reviewed under the 2014 Vancouver Building By-law (#10908). Reviewed during the 2020 pandemic crisis. STAGED CONSTRUCTION Stage 1 - Full Structure - issued December 24, 2020 Stage 2 - Full Construction - issued November 18, 2021 | 10000000
EP-2019-09340 | 2019-10-30 | 2095 W 41ST AVENUE, Vancouver, BC | Electrical Permit | Commercial | Tenant Improvement | Completed | Installation / Repair - Commercial - Electrical scope of work: Change 14 gauge wire to 12 gauge - if required, change breaker and hook up exterior menu board signs. Building permit scope of work: Interior and exterior alterations to the existing MacDonald Restaurant on this site. This is a two story building. | 4200
BP-2019-04792 | 2020-01-09 | 5110 CAMBIE STREET, Vancouver, BC V5Z 2Z7 | Building Permit | Building Permit (BP) | Demolition / Deconstruction | Completed | Enquiry Centre - Demolition / Deconstruction - To demolish by deconstruction this existing one-family dwelling building to grade. ($20,000.00) Related to DP-2018-00269, BP-2019-00403 Note: 1) 75% of the demolition material must be recycled as per rezoning condition. 2)The deconstruction shall be in accordance with the submitted deconstruction plan and to be confirmed through an acceptable Deconstruction Compliance Report form with copies of recycling and disposal facility receipts. Attach all receipts and submit by email to compliancereport@vancouver.ca. All deconstruction is to be completed to the satisfaction of the Director of Planning prior to the issuance of the building permit. 3) Notice of Demolition must be provided to District Building Inspector 24 hours in advance of demolition by calling 3-1-1 or 604-873-7000 outside of Vancouver. | 40000
GP-2019-03400 | 2019-11-02 | 3642 OXFORD STREET, Vancouver, BC V5K 1P3 | Gas Permit | Residential | Renovation | Completed | Residential - Hot Water Tank Replacement NOTE: No building work alteration proposed | NULL
DB-2019-04793 | 2020-08-28 | 2023 VENABLES STREET, Vancouver, BC V5L 2J1 | Building Permit | Development and Building Permit (DB) | New Building | Completed | Low Density Housing - New Building - 2 Storey 2FD + GARAGE To construct a 2-storey two-family dwelling ($767,450) with a detached accessory building (garage) at the rear providing 2 parking spaces and 1 outdoor parking space,having vehicular access from the lane. Note: This is a 2 storey building pursuant to the Zoning and Development By-Law 1. 2 A/C units proposed 2. No bar sink proposed in cellar 3. Structural and Geo-technical schedule B: Jason Hui (778.319.3403) 4. Architectural schedule B (glass guards item 1.5):Jason Hui (778.319.3403) 5. HPO: Apple Construction Ltd. "Combustible projections or roof soffits on an exposing building face shall not project to less than .45m from the property line and shall be in compliance with VBBL 2014 9.10.15.5.(9)" The entire building, INCLUDING THE ATTACHED GARAGE (if applicable), to be sprinklered to NFPA 13D. Any alterations or conversions to the attached garage (if applicable) to habitable living space shall not be permitted without first obtaining the approval of the Director of Planning and the Chief Building Official. Thermal protection measures and Laneway house design guidelines shall be required to be met prior to the approval of the conversion. ******THIS PERMIT HAS BEEN ISSUED UNDER THE REQUIREMENTS OF VBBL 2014 AND THE GREEN HOMES PROGRAM****** Addressing data: 2023 Venables St - Front Unit - One Dwelling (south portion of 1st, 2nd and 3rd storey) *Primary 2025 Venables St - Back Unit - One Dwelling (north portion of 1st, 2nd and 3rd storey) | 767450
BP-2019-04794 | 2020-03-05 | 2025 VENABLES STREET, Vancouver, BC V5L 2J1 | Building Permit | Building Permit (BP) | Demolition / Deconstruction | Completed | Low Density Housing - Demolition / Deconstruction - To demolish the existing one family dwelling building ($15,000) on this site by means of deconstruction. This permit is subject to the Green Demolition Bylaw (11023) Note: Pre-1950 recycling requirement: 75% of non-hazardous construction waste Demo contractor name: Sunit Sharma (Source one Excavating) | 15000
BP-2019-04795 | 2020-02-10 | 3055 CAMBIE STREET #502, Vancouver, BC V5Z 4N2 | Building Permit | Building Permit (BP) | Addition / Alteration | Completed | Field Review - Addition / Alteration - Interior alterations to provide improvements to this unit #502 on the 5th floor in this existing multiple dwelling building on this site. Scope of work: - interior layout change to kitchen, living room, dining room and create a den - remove interior walls and doors - update kitchen and bathroom - new flooring and bathroom tile, plumbing fixtures, sprinkler, and electrical work OK for field review as per Jamie Zhang, Oct.23/19 This work has been designed to VBBL 2014 DBI to verify see if sprinkler permit is required. | 100000
BP-2019-04797 | 2019-12-06 | 5110 CAMBIE STREET, Vancouver, BC V5Z 2Z7 | Building Permit | Building Permit (BP) | Salvage and Abatement | Completed | Enquiry Centre - Salvage and Abatement - Interior alterations to allow salvage of non-structural building components prior to or during abatement work and removal of non-structural hazardous materials in this existing single family dwelling building. QF is Steve Sokalski of Xcel Safety Systems Ltd. Note: 75% of the demolition material must be recycled as per rezoning condition. This is for savage & abatement only, no demo allow Related to Demo Permit BP-2019-04792 | 0
EP-2019-09425 | 2019-11-05 | 121 W 2ND AVENUE, Vancouver, BC V5Y 1B8 | Electrical Permit | Commercial | Tenant Improvement | Completed | Installation / Repair - Commercial - AMEND: JAN.17/2020 CHANGE ADDRESS TO 121 W 2ND AV PER DEI Electrical scope of work: TENANT IMPROVEMENT. Added lighting, switching & receptacles. Building permit scope of work: Interior alterations to provide tenant improvements to combine two units and change of major occupancy from Wholesaling - Class A (Group F2) to General Office (Group D) in this commercial building at the site. Scope of work includes removal of one set of stairs to mezzanine and infilling the floor. | 13000
BP-2019-04802 | 2020-01-09 | 1528 W 57TH AVENUE, Vancouver, BC V6P 1T2 | Building Permit | Building Permit (BP) | Salvage and Abatement | Completed | Low Density Housing - Salvage and Abatement - SALVAGE AND ABATEMENT PERMIT Salvage and Abatement Permit To be completed under the supervision of a registered professional. This permit does not authorize demolition, deconstruction or construction work. QP: Harvey Wong of Kinetic OHS 604-988-0099 (office) 604-816-1290 (cell) Building permit: DB-2019-04800 Demolition permit: BP-2019-04801 | 0
PP-2019-04746 | 2019-11-06 | 749 W 50TH AVENUE, Vancouver, BC V6P 1A4 | Plumbing Permit | Residential | New | Completed | Residential - Installation of rough in plumbing and finishing plumbing BUILDING PERMIT WORK DESCRIPTION: To construct a 2 storey one-family dwelling with a detached accessory building (garage), at the rear providing 3 parking spaces, having vehicular access from the lane. | NULL
PP-2019-04689 | 2019-11-03 | 6561 HEATHER STREET, Vancouver, BC V6P 3P3 | Plumbing Permit | Residential | New | Completed | Residential - 3/4 backflow preventer for lawn irrigation at city shutoff | NULL
EP-2019-09344 | 2019-10-23 | 3141 E 8TH AVENUE, Vancouver, BC V5M 1X5 | Electrical Permit | Residential | New | Expired | Temporary Power - Residential - To provide temporary power to this site. | NULL
EP-2019-09346 | 2019-11-05 | 4225 W 16TH AVENUE, Vancouver, BC V6R 4E5 | Electrical Permit | Residential | New | Completed | Installation / Repair - Residential - New laneway house wiring Main service: 200 amps Main house: 100 amps Laneway: 100 amps Building to be sprinklered to NFPA 13D requirements. | 8000
GP-2019-03408 | 2019-11-05 | 1154 E 33RD AVENUE, Vancouver, BC V5V 3B3 | Gas Permit | Residential | New | Completed | Residential - To install 1 boiler 1 fireplace 1 range 1 bbq. Fireplace piping only. New 2 storey + cellar one-family dwelling with a detached accessory building (garage) at the rear providing 2 parking spaces. | NULL
PP-2019-04691 | 2019-11-03 | 55 FALAISE PLACE, Vancouver, BC V5M 4C2 | Plumbing Permit | Residential | New | Completed | Residential - LWH - Underground dev, waterline, finishing | NULL
GP-2019-03409 | 2019-11-02 | 5749 BERKELEY STREET, Vancouver, BC V5R 3H1 | Gas Permit | Residential | Renovation | Completed | Residential - replace boiler NOTE: No building work alteration AMENDMENT: November 05, 2019 added the combi boiler BTU under the appliances. | NULL
EP-2019-09349 | 2019-10-30 | 7228 BRAEBURN STREET, Vancouver, BC V1V 1V1 | Electrical Permit | Residential | New | Completed | Installation / Repair - Residential - Complete security alarm finishing. | 800
PP-2019-04092 | 2019-09-23 | 2689 GRANT STREET, Vancouver, BC V5K 3G8 | Plumbing Permit | Residential | New | Completed | Residential - To install piping and fixtures for a new laneway house. | NULL
SP-2019-02069 | 2019-12-24 | 951 E HASTINGS STREET, Vancouver, BC | Sprinkler Permit | Commercial | Renovation | Completed | Commercial - Additions of walls and ceilings FIRST TENANT MUSIC STUDIO Interior and exterior alterations and change of use from vacant Repair Shop Class B (Industrial Flex) to Production Studio (Music Recording Studio) within group F2 and to provide tenant improvement. Only exterior alteration is new film on the front glass where the washroom will be. Building Review Branch Notes: - All new work shall conform to VBBL 3.1.5 Noncombustible Construction and VBBL 3.1.3.6 Industrial Flex Space. Refer to base building Alternative Solutions AL-2015-00049 & AL-2015-00051 for relaxations in regards to number of washrooms and egress and fire alarm audible zones. - Ceiling joists must not be used as load-bearing of mechanical equipment, and the void space above the ceiling must not be used as a storage. | NULL
GP-2019-02828 | 2019-09-23 | 3266 SW MARINE DRIVE, Vancouver, BC V6N 3Y6 | Gas Permit | Residential | Tenant Improvement | Completed | Residential - replace 2 gas fireplaces **no building work permitted** | NULL
EP-2019-08187 | 2019-09-19 | 2869 CHEYENNE AVENUE, Vancouver, BC V5R 4R5 | Electrical Permit | Residential | New | Completed | Installation / Repair - Residential - New LWH Total Service: 200A Main house 125A LWH 100A Building to be sprinklered to NFPA 13D requirements. | 8000
GP-2019-02830 | 2019-09-23 | 3535 W 48TH AVENUE, Vancouver, BC V6N 3P9 | Gas Permit | Residential | Renovation | Completed | Residential - To install 1 boiler 1 range 2 fireplace 3 bbq and 1 patio heater There is piping for 2 fireplace Amendment: February 18, 2020 Change one of the bb-q to fire pit BTU 80,000 | NULL
EP-2019-08189 | 2019-09-19 | 3867 TUPPER STREET, Vancouver, BC V5Z 3B9 | Electrical Permit | Residential | Addition | Completed | Installation / Repair - Residential - Upgrade the service from 100A to 200A. | 2000
EP-2019-09350 | 2019-10-30 | 3901 TUPPER STREET, Vancouver, BC V5Z 3C1 | Electrical Permit | Residential | Renovation | Completed | Installation / Repair - Residential - Upgrade service from 100amp single phase to 200amp single phase. No building alterations proposed. | 2800
GP-2019-03410 | 2019-11-02 | 4387 MARGUERITE STREET, Vancouver, BC V6J 4G5 | Gas Permit | Residential | Renovation | Completed | Residential - Tankless Water Heater Installation NOTE: No building work alteration proposed | NULL
PP-2019-04692 | 2019-11-05 | 86 KINGSWAY, Vancouver, BC | Plumbing Permit | Commercial | Renovation | Completed | Commercial - Install 1 hair salon sink. Install 2 sinks. Building permit work description Interior alterations and change of use from office to barber shop in this existing heritage commercial building. No exterior alterations proposed. | NULL
GP-2019-03411 | 2019-11-02 | 3779 BLENHEIM STREET, Vancouver, BC V6L 2Y3 | Gas Permit | Residential | Renovation - Dwelling Unit(s) only | Completed | Residential - Furnace Replacement NOTE: No building work alteration proposed | NULL
SP-2019-02388 | 2019-11-01 | 1639 RENFREW STREET, Vancouver, BC | Sprinkler Permit | Commercial | Tenant Improvement | Completed | Commercial - 1639 Renfrew St-1st floor/2nd storey - add 1 sprinkler head into new washroom. This permit has been issued for sprinkler system alterations (add, relocate and remove) to the 2014 VBBL and NFPA 13, 2013 for Interior alterations to provide first tenant improvements for new retail tenant in an existing retail shell space in this mixed-use building. Scope of work: construct partitions walls, new doors, convenience washroom, power/voice/data, lighting, finishes, electrical, plumbing and sprinkler work. This application does not include any of the following: 1. Not more than 20 sprinklers (add, relocate, or remove), 2. hydraulic calculations, 3. change in occupancy and /or hazard classification, 4. warehouse storage arrangements, 5. mobile compact storage arrangements, 6. alternative solutions, 7. changes to the sprinkler system supply piping (e.g. valves, mains, cross-mains, branch-lines, etc.), or 8. flexible sprinkler pipe. | NULL
EP-2019-08190 | 2019-09-16 | 8126 HEATHER STREET, Vancouver, BC V1V 1V1 | Electrical Permit | Residential | New | Completed | Installation / Repair - Residential - New laneway house, wiring, install fixture, install appliances Main Service: 200A Main House: 150A LWH: 100A amend permit October 31 2019: new load calculation form and new checklist ************************ AMEND: Nov. 27th: new electrical load calculation form uploaded | 8000
EP-2019-08191 | 2019-09-19 | 6893 DAWSON STREET, Vancouver, BC V5S 2W4 | Electrical Permit | Residential | New | Completed | Installation / Repair - Residential - Rough wire, service, and finishing to be completed. Building to be sprinklered to NFPA 13D requirements Amendment: June 3, 2020 Add A/C unit proposed at rear yard adjacent dwelling. DB-2018-02689/Revision #2: June 2nd 2020: Gurdeesh Dhaliwal 1) Add A/C unit to rear yard adjacent to dwelling. Building permit work description: To construct a 2 storey one-family dwelling with a secondary suite located in the Cellar with a laneway house in the rear with an attached garage providing 1 parking space + 1 on grade parking space, having vehicular access from the lane. Note: This is a 2 storey building pursuant to the Zoning and Development By-Law 1- Covenant registered at the Land Title Office under CA6747085 2- No strata titling permitted 3- proposed bar sink 4- A/C unit proposed at rear yard adjacent dwelling. 5- HPO-Residential Builder-Vannova Developments Ltd 6- B1/B2. S N Biswas P.Eng(604 250-8666.) Structural & Geotechnical NOTE: To achieve the required FSR. A floor space exclusion of 2% has been applied to this application as per section 10.33.1 of the district schedule, to accommodate improved building performance. | 20000
SP-2019-02167 | 2019-09-25 | 4710 BRUCE STREET, Vancouver, BC V5N 3Z6 | Sprinkler Permit | Residential | New | Completed | Residential - new sprinkler installation .. | NULL
SP-2019-02165 | 2019-09-25 | 1907 PENTICTON STREET, Vancouver, BC V5M 3B9 | Sprinkler Permit | Residential | New | Completed | Residential - new sprinkler installation . | NULL
EP-2019-08196 | 2019-09-20 | 5118 VICTORIA DRIVE, Vancouver, BC | Electrical Permit | Commercial | Tenant Improvement | Completed | Installation / Repair - Commercial - Electrical tenant improvement, including: upgrading the existing 60 amp panel to 100 amps, 120/240 volts, single phase, install dedicated plug circuits for kitchen appliances, install general lighting, and do electrical hook-up for in line duct heater. | 4000
EP-2019-09354 | 2019-10-30 | 2309 RUPERT STREET, Vancouver, BC V5M 3T2 | Electrical Permit | Residential | Renovation | Completed | Installation / Repair - Residential - Service upgrade from: 60 amps to: 125 amps gas/water bond No building alterations proposed. | 1500
GP-2019-03413 | 2019-11-02 | 1290 E 48TH AVENUE, Vancouver, BC V5W 2E7 | Gas Permit | Residential | Renovation | Completed | Residential - Range and dryer. Exterior and interior alterations to this existing one family dwelling and to change the use to a one family dwelling with secondary suite. 2 Parking provided in the attached garage with access from the rear. | NULL
EP-2019-09357 | 2019-10-31 | 1055 W GEORGIA STREET, Vancouver, BC V6E 3P3 | Electrical Permit | Commercial | Tenant Improvement | Completed | Installation / Repair - Commercial - #2400 - 24th floor (full floor) Electrical scope of work: Supply and installation of Access Control & CCTV equipment Building permit scope of work: Interior alterations only to provide tenant fitout for a new General Office use at unit #2400 at this existing Royal Centre Mall & Tower building. Scope of work includes demolition of interior partitions, flooring and dropped ceiling, construction of new interior partitions, finishes, millwork, power/data, lighting, universal washroom, electrical, mechanical, plumbing and sprinkler work. | 14000
PP-2019-04695 | 2019-11-04 | 3588 E 43RD AVENUE, Vancouver, BC V1V 1V1 | Plumbing Permit | Residential | New | Completed | Residential - Plumbing fixtures for the laneway house. | NULL
EP-2019-09363 | 2019-11-04 | 774 W 13TH AVENUE, Vancouver, BC | Electrical Permit | Commercial | Tenant Improvement | Completed | Installation / Repair - Commercial - Extra Low Voltage - Installing new Burglar Alarm/ complete security alarm installation. | 1616.99
PP-2019-04696 | 2019-11-03 | 4112 GRANVILLE STREET, Vancouver, BC V6H 3L3 | Plumbing Permit | Residential | Addition | Completed | Residential - Installation of irrigation system. Cross connection to property water service. 3/4 DCVA | NULL
GP-2019-03415 | 2019-11-02 | 4237 W 29TH AVENUE, Vancouver, BC V6S 1V7 | Gas Permit | Residential | Renovation | Completed | Residential - TO INSTALL 1 COMBI BOILER NOTE: No building work alteration proposed | NULL
SP-2019-02392 | 2019-10-28 | 701 W GEORGIA STREET, Vancouver, BC V7Y 1K8 | Sprinkler Permit | Commercial | Renovation | Completed | Commercial - Relocation and removal of existing sprinkler heads #D072 - "D" Dunsmuir/Lower Mall Level Interior alterations and change of use from Retail Shell to Retail in the lower mall level (#D072) in this existing commercial building on this site. Scope of work: construct new partition walls, door, new storefront, glazing, millwork, lighting, ceiling work, finishes, power and data, mechanical and electrical work TENANT: Rogers Communications This application does not include any of the following: 1. Not more than 20 sprinklers (add, relocate, or remove), 2. hydraulic calculations, 3. change in occupancy and /or hazard classification, 4. warehouse storage arrangements, 5. mobile compact storage arrangements, 6. alternative solutions, 7. changes to the sprinkler system supply piping (e.g. valves, mains, cross-mains, branch-lines, etc.), or 8. flexible sprinkler pipe. Related to BP-2019-01753 to demise D045 into 3 units to be D045, D071 and D072 | NULL
EP-2019-09365 | 2019-10-31 | 1055 CANADA PLACE, Vancouver, BC V6C 0C3 | Electrical Permit | Commercial | Tenant Improvement | Completed | Installation / Repair - Commercial - Unit 26 Installation of wiring for alarm panel. No building alterations proposed. | 4044.26
GP-2019-03417 | 2019-11-02 | 2592 DUNDAS STREET, Vancouver, BC V5K 1P8 | Gas Permit | Residential | Renovation | Completed | Residential - REPLACE FURNACE NOTE: No building work alteration proposed | NULL
EP-2019-09367 | 2019-10-31 | 888 DUNSMUIR STREET, Vancouver, BC V6C 3K4 | Electrical Permit | Commercial | Renovation | Completed | Installation / Repair - Commercial - 2nd Floor Amenity Rooms (#270 & #290) Electrical scope of work: Low Voltage wiring for 120:24 VAC transformers. Extra low voltage control wiring for and AHU 2 Fans and 2 dampers Building permit scope of work: Interior alterations to modify existing amenity rooms on the 2nd floor of the building to create amenity GYM, amenity meeting room and a new office suite (shell space). Scope of the work also includes relocating washroom and shower rooms and to amend the existing bicycle parking on parking levels three (3) and four (4). Separate building permit is required for the new office suite tenant improvements. | 5168
EP-2019-09369 | 2019-10-25 | 2556 VENABLES STREET, Vancouver, BC V5K 2R1 | Electrical Permit | Residential | New | Completed | Installation / Repair - Residential - full wiring of new house with SS Amend permit October 4 2019: main house amps from 100 to 125 amps To construct a 2 storey one-family dwelling with a secondary suite located in the Cellar ($635,060.00) with an open parking pad, providing 1 parking space, having vehicular access from the 20' Lane. 1. Covenant registered at the Land Title Office under CA7359264 2. No Strata Titling permitted 3. A/C Unit proposed in rear 4. Bar sink located in rec room 5. Schedule B: (Niel Latta) P.Eng (360.927.9525) Structural 6. Schedule B: (Zhao Guan) P.Eng (778.686.5635) Geotechnical 7. BC Housing (JBI Developement Ltd.) This is a 2 storey building pursuant to the Zoning and Development By-Law ******THIS PERMIT HAS BEEN ISSUED UNDER THE REQUIREMENTS OF VBBL 2014 AND THE GREEN HOMES PROGRAM****** Addresses assigned per approved plans. Fire and Emergency street access to the secondary suite is from the east side. Street access must be provided and maintained at all times and the building addresses posted to be visible from the street in accordance with the Building By-law. | 15000
DB-2019-04805 | 2019-12-04 | 2668 ASH STREET, Vancouver, BC V5Z 4K4 | Building Permit | Development and Building Permit (DB) | Addition / Alteration | Issued | Field Review - Addition / Alteration - VBBL 2014 #TH2 - Exterior and interior alterations to provide residential improvements to an existing townhouse #TH2 (South) of this existing multiple dwelling building on this site. Scope of work includes : washroom and kitchen update, re&re fireplace, new interior stairs with glass guardrail, new doors, and A/C unit on patio at the rear, remove partition walls and doors, new partition walls and doors, and electrical and plumbing work. Schedule A submitted per Ke J. Ma, 604-599-8890 Schedule B Structural (Steel Stair) & Schedule B Architectural (Glass Railing) submitted per Tarek A. El-Amoury, 604-338-5080 Schedule B Architectural (Building Envelope) & Schedule D-1 submitted per Shan Huang, 604-401-6588 OK for field review as per C.Yue on Oct 23/19 OK for as per POD - O.Szeleczky on Oct 23/19 Selected Energy Upgrade: L2 - HVAC - Install timers (up to 60 minute), or humidistat for washroom fan(s) | 90000
PP-2019-04094 | 2019-09-23 | 1017 LAKEWOOD DRIVE, Vancouver, BC V5L 3K4 | Plumbing Permit | Residential | New | Completed | Residential - Sanitary and storm connection with one sump without pump | NULL
GP-2019-02833 | 2019-09-23 | 3838 W 33RD AVENUE, Vancouver, BC V6N 2H6 | Gas Permit | Residential | Renovation | Completed | Residential - re+re hot water tank **no building work permitted** | NULL
EP-2019-08199 | 2019-09-16 | 2283 E 51ST AVENUE, Vancouver, BC V5P 1W4 | Electrical Permit | Residential | New | Expired | Temporary Power - Residential - Temporary Power Pole Valid September 16, 2019 to September 15, 2020 DB – NOT ISSUED: Work authorized by this permit is for placement of a temporary power pole only and does not authorize any site construction and/or excavation. A separate Building Permit will be required prior to commencement of any other work on this site. | NULL
EP-2019-08200 | 2019-09-16 | 1312 VICTORIA DRIVE, Vancouver, BC V5L 4G8 | Electrical Permit | Residential | New | Expired | Temporary Power - Residential - Temporary Power Pole Valid September 16, 2019 to September 15, 2020 DB – NOT ISSUED: Work authorized by this permit is for placement of a temporary power pole only and does not authorize any site construction and/or excavation. A separate Building Permit will be required prior to commencement of any other work on this site. | NULL
EP-2019-08201 | 2019-09-20 | 2122 VENABLES STREET, Vancouver, BC V5L 2J4 | Electrical Permit | Residential | New | Completed | Installation / Repair - Residential - Wiring/service for new duplex Building to be sprinklered to NFPA 13D requirements. | 20000
EP-2019-08203 | 2019-09-20 | 3018 ARBUTUS STREET, Vancouver, BC V6J 4P7 | Electrical Permit | Commercial | Tenant Improvement | Completed | Installation / Repair - Commercial - Adding lights for the two new classrooms; Adding emergency lighting units for the two new classroom ; Relocate the receptacles and switch. | 2000
EP-2019-08202 | 2019-09-20 | 749 E 15TH AVENUE, Vancouver, BC V5T 2R8 | Electrical Permit | Residential | New | Completed | Installation / Repair - Residential - Wiring/service for new duplex house Building to be sprinklered to NFPA 13D requirements. | 20000
EP-2019-09370 | 2019-10-25 | 2558 VENABLES STREET, Vancouver, BC V5K 2R1 | Electrical Permit | Residential | New | Completed | Installation / Repair - Residential - wiring LWH main servce: 200a main house: 125a LWH: 125a To construct a 2 storey laneway house building ($143,312.50) with an open parking pad providing 1 parking space, having vehicular access from the 20' Lane. Note: This is a 1 ½ storey building pursuant to the Zoning & Development By-law. 1. Covenant registered at the Land Title Office under CA7359264 2. No Strata Titling permitted 3. No A/C Unit proposed 4. Schedule B: (Neil Latta) P.Eng (360.927.9525) Structural 5. Schedule B: (Z. Guan) P.Eng (778.868.5635) Geotechnical 6. BC Housing (JBI Development Ltd.) NOTE: To achieve the required FSR. A floor space exclusion of 3% has been applied to this application as per section 11.24.18 of the district schedule, to accommodate improved building performance. Address assigned per approved plans. Fire and Emergency street access (walkway) to the laneway house is from the east side. Street access must be provided and maintained at all times in accordance with the Building By-law. | 8000
EP-2019-09372 | 2019-11-04 | NULL | Electrical Permit | Commercial | Renovation | Completed | Installation / Repair - Commercial - Replace all electrical and instrumentation equipment in City of Vancouver Underground Pressure Reducing Valve Chamber (PRV Chamber). | 94650
PP-2019-04697 | 2019-11-04 | 2051 W 19TH AVENUE, Vancouver, BC V6J 2P5 | Plumbing Permit | Residential | Renovation | Completed | Residential - Install water piping, 25 meters. Building permit work description: - change of use of the existing 560 sq. ft. detached accessory building from garage to pool cabana; - to perform exterior and interior alteration to the existing accessory building (update and change windows and floor layout); - exterior alterations to the pathway adjacent to the accessory building; - add a retaining wall and fountain feature between the accessory building and pool, Cabana building to be sprinklered to NFPA 13D as >50m2 | NULL
PP-2019-04702 | 2019-11-03 | 448 E 30TH AVENUE, Vancouver, BC V5V 2V4 | Plumbing Permit | Residential | Renovation | Completed | Residential - Plumbing in basement. Bar sink located in basement. Max 8'-0" long no overhead cabinets | NULL
GP-2019-03419 | 2019-11-02 | 6026 ANGUS DRIVE, Vancouver, BC V6M 3P1 | Gas Permit | Residential | Renovation | Completed | Residential - REPLACEMENT BOILER NOTE: No building work alteration proposed | NULL
EP-2019-09371 | 2019-10-24 | 1715 COOK STREET, Vancouver, BC V5Y 3T2 | Electrical Permit | Residential | New | Expired | Temporary Power - Residential - To provide temporary power to this site. | NULL
SP-2019-02391 | 2019-11-04 | 198 AQUARIUS MEWS #2707, Vancouver, BC V6Z 2Y4 | Sprinkler Permit | Commercial | Renovation - Dwelling Unit(s) only | Completed | Commercial - #2707 - 27th floor - Relocating 3 sidewalls This permit has been issued for sprinkler system alterations (add, relocate and remove) to the 2014 VBBL and NFPA 13, 2013 for Interior alterations to provide residential improvements at unit #2707 on the 27th level of this existing multiple dwelling building on this site. Scope of work includes: Remove and replace kitchen cabinetry, appliances, bathroom flooring and wall tiles, plumbing fixtures and new paint and lighting. Expand kitchen by removing the enclosed balcony (approx. 64 sf). | NULL
PP-2019-04699 | 2019-11-03 | 1612 STEPHENS STREET, Vancouver, BC V6K 3V3 | Plumbing Permit | Residential | New | Completed | Residential - New house - sump to be installed on the south west corner of the house. Outside gravity sump | NULL
DB-2019-04810 | 2020-05-07 | 2779 ALMA STREET, Vancouver, BC V6R 3S3 | Building Permit | Development and Building Permit (DB) | Addition / Alteration | Suspended | Low Density Housing - Addition / Alteration - 2779 Alma St Exterior and interior changes to this existing one family dwelling on this site. Scope of work includes complete of WWOP renovation to both basement and main floors, replace roof exterior windows and doors, retaining existing cladding. Related to Case File CF-2019-010800. Schedule B - A.D.A. Prahalad P.Eng (604.831.1431) - Structural Energy Upgrade Proposal submitted by Bobby Gill of Step Code Energy Advisors, 604.506.7837 Processed through HRC ******THIS PERMIT HAS BEEN ISSUED UNDER THE REQUIREMENTS OF VBBL 2014****** | 100000
PP-2019-04701 | 2019-11-03 | 7829 INVERNESS STREET, Vancouver, BC V5X 4H5 | Plumbing Permit | Residential | New | Completed | Residential - Plumbing for new Lanway house | NULL
GP-2019-03421 | 2019-11-13 | 2439 E 1ST AVENUE, Vancouver, BC V5M 1A2 | Gas Permit | Commercial | Addition | Completed | Commercial - New - Supply and installation of 1 x 60,000 BTU 1000 CFM furnace. No other gas appliance and low pressure as per contractor | NULL
PP-2019-04703 | 2019-11-04 | 650 W 41ST AVENUE, Vancouver, BC V5Z 2M9 | Plumbing Permit | Commercial | Tenant Improvement | Completed | Commercial - CRU#4 Supply & installation of plumbing services and fixtures for a new A&W restaurant | NULL
EP-2019-09374 | 2019-11-04 | 609 GRANVILLE STREET, Vancouver, BC | Electrical Permit | Commercial | New | Completed | Installation / Repair - Commercial - Unit 540 - 5th Floor Pre-wire/Low Voltage for Access control: No Mag-Locks will be installed. 2 of the doors will be controlled by Electronic Strikes (12 VDC) and the other 2 Doors will be controlled by Electronic Lock Sets (12 VDC). | 12000
DB-2019-04815 | 2020-04-17 | 5410 DUMFRIES STREET, Vancouver, BC V5P 3A4 | Building Permit | Development and Building Permit (DB) | Demolition / Deconstruction | Completed | Low Density Housing - Demolition / Deconstruction - Demolition – Conventional (Standard) To demolish the existing one family dwelling building ($15,000) on this site. Demo contractor name: Dale Aujla of East west Excavating Ltd. Demo contractor phone number: 604-763-5301 Building permit: DB-2019-04814 | 15000
BP-2019-04816 | 2020-01-27 | 5410 DUMFRIES STREET, Vancouver, BC V5P 3A4 | Building Permit | Building Permit (BP) | Salvage and Abatement | Completed | Low Density Housing - Salvage and Abatement - Salvage and abatement permit To be completed under the supervision of a registered professional. This permit does not authorize demolition, deconstruction or construction work. QP: David Kwan of DK Environmental Consulting Building Permit: DB-2019-04814 Demotion Permit: DB-2019-04815 | 0
EP-2019-08205 | 2019-09-20 | 1621 E 49TH AVENUE, Vancouver, BC V5P 1S8 | Electrical Permit | Residential | New | Completed | Installation / Repair - Residential - Wiring new house: Total service 200A, 1621 E 49th Ave,main house 125A; 1617 E 49th Ave,LWH 100A. Building to be sprinklered to NFPA 13D requirements. ***AMENDMENT*** October 15, 2019 Revised load calculations uploaded for future vehicle charger. No change in value. | 18000
EP-2019-08204 | 2019-09-20 | 4112 W 11TH AVENUE, Vancouver, BC V6R 2L6 | Electrical Permit | Residential | New | Issued | Installation / Repair - Residential - One family dewelling wiring and installation Building to be sprinklered to NFPA 13D requirements. | 16000
PP-2019-04095 | 2019-09-23 | 6098 HOLLAND STREET, Vancouver, BC V6N 2B3 | Plumbing Permit | Residential | Renovation | Completed | Residential - Addition of one 3 piece bathroom and adjustments to existing 3 piece Bathroom | NULL
EP-2019-08611 | 2019-10-07 | 3501 E HASTINGS STREET, Vancouver, BC V5K 2A8 | Electrical Permit | Commercial | Tenant Improvement | Completed | Installation / Repair - Commercial - Renovation: install new outlets, kitchen appliances outlets and new light fixtures. ***AMENDMENT*** November 25, 2019 Lighting Compliance (Ashrae) document uploaded to permit. Fire Alarm work per EP-2019-09850 hood and re/re of devices | 5000
EP-2019-08207 | 2019-09-23 | 1901 POWELL STREET, Vancouver, BC V5L 1J2 | Electrical Permit | Commercial | Tenant Improvement | Completed | Installation / Repair - Commercial - Replace damaged 8 zone FA board with new modules. VI work to be done by Fairlane Fire. | 3000
EP-2019-08208 | 2019-09-23 | 865 W 15TH AVENUE, Vancouver, BC V5Z 1R8 | Electrical Permit | Commercial | Tenant Improvement | Completed | Installation / Repair - Commercial - Replace 16 zone FA board and VI system. VI work to be done by Fairlane Fire. | 3500
EP-2019-08211 | 2019-09-16 | 2369 W 6TH AVENUE, Vancouver, BC V6K 1W1 | Electrical Permit | Residential | New | Expired | Temporary Power - Residential - Temporary Power Pole Valid September 16, 2019 to September 15, 2020 | NULL
EP-2019-09373 | 2019-10-31 | 3311 E HASTINGS STREET, Vancouver, BC | Electrical Permit | Commercial | Tenant Improvement | Issued | Installation / Repair - Commercial - New EVSE Installation located on the south side of empire field. | 74890
DB-2019-04818 | 2020-01-22 | 3250 MACDONALD STREET, Vancouver, BC V6L 2N3 | Building Permit | Development and Building Permit (DB) | Addition / Alteration | Completed | Field Review - Addition / Alteration - Exterior and interior alterations to provide improvements to this existing ancillary retail store to gas station - split island on this site. Exterior changes to remove the triangular structure. OK for DB per H.Ghasemi, October 24, 2019. OK for field review per W.Wong, October 24, 2019. CRP Schedule A & Architectural Schedule B submitted by So Hyeon Lee, AIBC, 647.547.6060 Energy upgrade: L2 - Lighting - Upgrade to Local Control (per 9.4.1.1.(a) of ASHRAE 90.1-2016) | 30000
BP-2019-04819 | 2020-02-20 | 1985 W BROADWAY, Vancouver, BC V6J 4Y3 | Building Permit | Building Permit (BP) | Addition / Alteration | Expired | Field Review - Addition / Alteration - Interior alterations to extend existing corridor and demise existing Office use space into two vacant office spaces on the second floor of this existing commercial building. Selected Energy Upgrade: L2 - Lighting - Upgrade to incorporate Scheduled Shutoff (per 9.4.1.1.(i) of ASHRAE 90.1-2016) The work has been designed to VBBL 2014. OK for field review as per Eun Jeon, October 24, 2019 | 30000
EP-2019-09377 | 2019-10-28 | 1190 HORNBY STREET, Vancouver, BC V6Z 2K5 | Electrical Permit | Commercial | Tenant Improvement | Completed | Installation / Repair - Commercial - 9th Floor Electrical scope: Demolition of existing electrical and installation of temporary power and lighting. Building permit: Interior renovation of the existing 9th floor General Office unit in this commercial/office building. Note: 1- Existing interconnection between Floors 8 and 9 is closed off by a fire separation and closure on level 9. 2- Related to BP-2018-04988. Permit application fee is paid under BP-2018-04988. ***AMENDMENT*** December 16, 2019 * Please amend permit from: Level 8 (8th floor) to: Level 9 (9th floor). * No change in value. | 5900
EP-2019-09375 | 2019-10-24 | NULL | Electrical Permit | Commercial | NULL | Expired | Special Event - TIE CBC TRUCK INTO EXISTING CAMLOCK PANEL FOR BROADCAST 8AM IN - 7PM OUT | NULL
BP-2019-04821 | 2020-02-28 | 525 E 55TH AVENUE, Vancouver, BC V5X 1N6 | Building Permit | Building Permit (BP) | Demolition / Deconstruction | Completed | Low Density Housing - Demolition / Deconstruction - To demolish the existing one family dwelling building ($15,000) on this site by means of deconstruction. This permit is subject to the Green Demolition Bylaw (11023) Note: Pre-1950 recycling requirement: 75% of non-hazardous construction waste Building permit: DB-2019-04820 | 15000
DB-2019-04823 | 2020-01-22 | 4615 ARBUTUS STREET, Vancouver, BC V6J 4A3 | Building Permit | Development and Building Permit (DB) | Addition / Alteration | Completed | Field Review - Addition / Alteration - Exterior and interior alterations to provide improvements to this existing ancillary retail store to gas station - split island on this site. Exterior changes to remove the triangular structure. OK for DB per H.Ghasemi, October 24, 2019. OK for field review per W.Wong, October 24, 2019. CRP Schedule A & Architectural Schedule B submitted by So Hyeon Lee, AIBC, 647.547.6060 Energy upgrade: L2 - Lighting - Upgrade to Local Control (per 9.4.1.1.(a) of ASHRAE 90.1-2016) | 30000
GP-2019-03427 | 2019-11-03 | 748 E 30TH AVENUE, Vancouver, BC V5V 2V9 | Gas Permit | Residential | New | Completed | Residential - Hookup and venting for 2 fireplaces. A 2 storey + cellar one-family dwelling with a secondary suite located in the basement/cellar. | NULL
PP-2019-04707 | 2019-11-05 | 3375 NANAIMO STREET, Vancouver, BC V5N 5G7 | Plumbing Permit | Residential | New | Completed | Residential - Continuing plumbing work for new laneway house. | NULL
EP-2019-09378 | 2019-10-24 | 138 E 8TH AVENUE, Vancouver, BC V5T 1R7 | Electrical Permit | Residential | New | Expired | Temporary Power - Residential - TEMPORARY POWER POLE EXPIRED PERMIT: EP-2018-08446 VALID: OCT. 24/19 TILL OCT.23/20 Site contact: Brian: 778-232-7308 Work authorized by this permit is for placement of a temporary power pole only and does not authorize any site construction and/or excavation. A separate Building Permit will be required prior to commencement of any other work on this site. AMENDMENT: January 28, 2020 Added Prima West Construction Ltd under the Owner/Tenant tab | NULL
DB-2019-04825 | 2020-02-11 | 1212 E HASTINGS STREET, Vancouver, BC V6A 1S6 | Building Permit | Development and Building Permit (DB) | Addition / Alteration | Completed | Field Review - Addition / Alteration - Exterior and interior alterations to provide improvements to this existing ancillary retail store to gas station - split island on this site. Exterior changes to remove the triangular structure. OK for DB per H.Ghasemi, October 24, 2019. OK for field review per W.Wong, October 24, 2019. CRP Schedule A & Architectural Schedule B submitted by So Hyeon Lee, AIBC, 647.547.6060 Energy upgrade: L2 - Lighting - Upgrade to Local Control (per 9.4.1.1.(a) of ASHRAE 90.1-2016) | 30000
GP-2019-03428 | 2019-11-03 | 1238 LE ROI STREET, Vancouver, BC V5K 4G2 | Gas Permit | Residential | Renovation | Completed | Residential - RE RE Furnace NOTE: No building work alteration proposed | NULL
EP-2019-09379 | 2019-10-31 | 8375 VICTORIA DRIVE, Vancouver, BC V5P 4A8 | Electrical Permit | Residential | New | Completed | Installation / Repair - Residential - Security, intercom, tel, tv, computer, camera wiring and completion, vacuum rough-in only for a new 2 storey, one-family dwelling with an attached garage. | 2000
SP-2019-02393 | 2019-11-13 | 967 W BROADWAY, Vancouver, BC V5Z 1K3 | Sprinkler Permit | Commercial | Renovation | Completed | Commercial - Relocate one sprinkler head. This permit has been issued for sprinkler system alterations (add, relocate and remove) to the 2014 VBBL and NFPA 13, 2013 for To install new kitchen equipment for a new tenant in this existing restaurant. Scope of work includes seating lay-out, front lobby, rearranging of kitchen equipment and washroom arrangement. Total number of seats provided is 120 and number of staff is 10. One class 1 cooking operation. This application does not include any of the following: 1. Not more than 20 sprinklers (add, relocate, or remove), 2. hydraulic calculations, 3. change in occupancy and /or hazard classification, 4. warehouse storage arrangements, 5. mobile compact storage arrangements, 6. alternative solutions, 7. changes to the sprinkler system supply piping (e.g. valves, mains, cross-mains, branch-lines, etc.), or 8. flexible sprinkler pipe. | NULL
DB-2019-04828 | 2020-01-23 | 1720 RUPERT STREET, Vancouver, BC V5M 3S3 | Building Permit | Development and Building Permit (DB) | Addition / Alteration | Completed | Field Review - Addition / Alteration - Exterior and interior alterations to provide improvements to this existing ancillary retail store to gas station - split island on this site. Exterior changes to remove the triangular structure. OK for DB per H.Ghasemi, October 24, 2019. OK for field review per W.Wong, October 24, 2019. CRP Schedule A & Architectural Schedule B submitted by So Hyeon Lee, AIBC, 647.547.6060 Energy upgrade: L2 - Lighting - Upgrade to Local Control (per 9.4.1.1.(a) of ASHRAE 90.1-2016) | 30000
PP-2019-04709 | 2019-11-03 | 4351 W 16TH AVENUE, Vancouver, BC V6R 3E6 | Plumbing Permit | Residential | New | Completed | Residential - New plumbing fixtures for a 2 storey + basement one-family dwelling with a secondary suite. >>> Amend: Dec. 24th -Pull additional permit for 02 roof drains 01 sump pump -inside | NULL
PP-2019-04711 | 2019-11-03 | 1185 WOLFE AVENUE, Vancouver, BC V6H 1V9 | Plumbing Permit | Residential | Renovation | Completed | Residential - Basement only: Renovation job with 4 new Fixtures - 1 W/C,1 Lav, 1 Kitchen Sink & 1 Autowasher Amendment: February 06, 2020 Added the building permit work description. Building permit work description: To permit the legalization of a secondary suite in the basement of this existing single family dwelling on inside with lane site. 3 existing parking on site with access from Richelieu Ave. Scope of work to include: Basement only, Demo some interior walls and build new walls to create two bedrooms and close the suite off from the main unit. Add a kitchen and update bathroom for suite. No proposed work on main or second floor. Note: 1 No strata-titling will be permitted. 2 An annual Vancouver Business License must be obtained prior to the rental of this approved one-family dwelling and/or secondary suite on this site. 3 Install interconnected, hardwired, 120 volt smoke alarms with battery back-up and silencing feature, in each sleeping unit and within 5m outside each sleeping areas on each storey as per Building Bylaw 9.10.19. 4 Install Carbon Monoxide Alarm as per Building By-Law 9.32.4.2. & Bulletin 2007-007-BU/EL 5 Upgrade work under Part 11 (based on value of work – energuide related Part 11.2.1.4.) | NULL
DB-2019-04829 | 2020-02-21 | 6701 CARNARVON STREET, Vancouver, BC V6N 4B7 | Building Permit | Development and Building Permit (DB) | Addition / Alteration | Completed | Low Density Housing - Addition / Alteration - 6701 Carnarvon Street Exterior and interior alterations to this site with existing one-family dwelling building. Scope of work: reconfigure main and upper floors lay out work includes new interior walls insulation upgrade, washrooms, windows and chimney, retaining existing cladding, full interior cosmetic gut. Sprinklers will be triggered and insulation upgrade will be to current VBBL 2014 code compliance effective R22 exterior walls, R50 attic Notes: 1. Entire building to be sprinkelered to NFPA-13D. Energy Upgrade Proposal submitted by Tao Xue of Great Vancouver Home, 778.898.3296 If building is getting sprinklered the water system probably needs to be upgraded even if the sewer is not triggered Schedule B - A.C.M Wang P.Eng (604.618.6236) - Structural Exterior alterations reviewed and cleared per R Dinh | 625496.4
EP-2019-09391 | 2019-10-31 | 600 W 10TH AVENUE, Vancouver, BC | Electrical Permit | Commercial | Tenant Improvement | Completed | Installation / Repair - Commercial - Comm room outlets and UPS connection. No building alterations proposed. | 7000
GP-2019-03431 | 2019-11-03 | 1031 E 21ST AVENUE, Vancouver, BC V5V 1S6 | Gas Permit | Residential | New | Completed | Residential - Installation of 1 gas fireplace - venting and hook up only. Infill building. | NULL
PP-2019-04714 | 2019-11-04 | 511 W 7TH AVENUE #305, Vancouver, BC V5Z 4R2 | Plumbing Permit | Residential | Renovation - Dwelling Unit(s) only | Completed | Residential - New shower **no building work permitted** | NULL
PP-2019-04715 | 2019-11-13 | 910 MAINLAND STREET, Vancouver, BC | Plumbing Permit | Commercial | Tenant Improvement | Completed | Commercial - Install water line 30 meters and DCVA Building permit work description: To upgrade the water service to connect to the water entry station and re-pipe water entry station in this existing commercial building. | NULL
EP-2019-09405 | 2019-11-04 | 5058 JOYCE STREET, Vancouver, BC V5R 4G6 | Electrical Permit | Residential | New | Completed | Installation / Repair - Residential - Installation of access control, CCTV and visitor intercom systems. All work is low voltage. To develop on this site a 30-storey mixed use residential/commercial building containing Retail Store and Restaurant - Class 1 uses on the ground floor, 256 dwelling units on the 2nd through 30th floors, and 6 levels of underground parking accessed from the lane east of Joyce Street. | 170000
PP-2019-04096 | 2019-09-23 | 2669 W 6TH AVENUE, Vancouver, BC V6K 1W6 | Plumbing Permit | Residential | Renovation | Completed | Residential - House Lifted, New Foundation, New DT, RWL and Sump to city connection at PL. | NULL
EP-2019-08212 | 2019-09-20 | 1 KINGSWAY, Vancouver, BC V5T 3H7 | Electrical Permit | Commercial | Addition | Completed | Installation / Repair - Commercial - Install 2 receptacles: one for projector in classroom and one for laptops in kitchen area. No building or alterations proposed. | 1000
GP-2019-02841 | 2019-09-23 | 1685 E 36TH AVENUE, Vancouver, BC V5P 1C3 | Gas Permit | Residential | New | Completed | Residential - Installed - Ameristar gas furnace 97% efficiency two-stage variable speed 60000 BTU, **no building work permitted** | NULL
PP-2019-04098 | 2019-09-23 | 1108 DAVIE STREET, Vancouver, BC | Plumbing Permit | Commercial | Tenant Improvement | Completed | Commercial - Installation of backflow prevention devices **no building work permitted** | NULL
BP-2019-04122 | 2019-10-23 | 2108 W 38TH AVENUE #302, Vancouver, BC V6M 1R9 | Building Permit | Building Permit (BP) | Addition / Alteration | Completed | Field Review - Addition / Alteration - #302 Interior alterations to renovate the interior of suite #302 on the third floor of this existing multiple dwelling. OK for field review per L.Telefson, Sept.16/19 L2 - HVAC - Install timers (up to 60 minute), or humidistat for laundry room fan | 80000
GP-2019-02834 | 2019-09-23 | 637 E 22ND AVENUE, Vancouver, BC V5V 1V3 | Gas Permit | Residential | Renovation | Completed | Residential - Replacement furnace **no building work permitted** | NULL
GP-2019-02836 | 2019-09-23 | 3941 POINT GREY ROAD, Vancouver, BC V6R 1B5 | Gas Permit | Residential | New | Completed | Residential - Replace Gas Stove in care takers suite **no building work permitted** | NULL
EP-2019-08215 | 2019-09-23 | 80 EXPO BOULEVARD, Vancouver, BC | Electrical Permit | Commercial | New | Completed | Installation / Repair - Commercial - Install electrical disconnect panel into sea can for future site lighting. Installation details, electrical Room, new. | 2000
GP-2019-03433 | 2019-10-24 | 728 E 41ST AVENUE, Vancouver, BC V5W 1P5 | Gas Permit | Residential | Renovation | Completed | Residential - Hot Water Tank Replacement | NULL
DB-2019-04831 | 2020-05-04 | 3964 W 21ST AVENUE, Vancouver, BC V6S 1H6 | Building Permit | Development and Building Permit (DB) | New Building | Completed | Low Density Housing - New Building - 2 STOREY 1FD To construct a 2 storey one-family dwelling with Basement ($714,980.00) with detached 2 car garage at the rear having vehicular access from the 20' Lane. 1. Covenant registered at the Land Title Office under CA7912963 2. No Strata Titling permitted 3. A/C Unit proposed at rear yard 4. Bar sink located in basement 5. Schedule B: (Jason Hui) P.Eng (778.319.3403) Structural & Geotechnical 6. BC Housing (Red Maple Custom Homes Ltd.) This is a 2 storey building pursuant to the Zoning and Development By-Law ******THIS PERMIT HAS BEEN ISSUED UNDER THE REQUIREMENTS OF VBBL 2014 ****** All rooms adjacent to East and West exposing building face shall be sprinklered. "Combustible projections or roof soffits on an exposing building face shall not project to less than .45m from the property line and shall be in compliance with VBBL 2014 9.10.15.5.(9) The entire building, INCLUDING THE ATTACHED GARAGE (if applicable), to be sprinklered to NFPA 13D. Any alterations or conversions to the attached garage (if applicable) to habitable living space shall not be permitted without first obtaining the approval of the Director of Planning and the Chief Building Official. Thermal protection measures and Laneway house design guidelines shall be required to be met prior to the approval of the conversion. Principle Dwelling: 3964 W 21st Av (2 storey and basement) | 714980
DB-2019-04832 | 2019-12-18 | 1749 W 38TH AVENUE, Vancouver, BC V6M 1R7 | Building Permit | Development and Building Permit (DB) | Addition / Alteration | Completed | Field Review - Addition / Alteration - Exterior and interior alterations to provide improvements to this existing one family dwelling building on this site. OK for field review as per Jamie Zhang, Oct.24/19 | 100000
BP-2019-04835 | 2019-12-20 | 1035 W PENDER STREET, Vancouver, BC | Building Permit | Building Permit (BP) | Addition / Alteration | Completed | High Density Housing / Commercial - Addition / Alteration - TI for a new Fitness Center (Barry's Bootcamp). A previous DB (DB-2018-06592) has already been initiated for the building shell and change of major occupancy. This BP is strictly for the inside of the building. The fitness centre also has a juice bar. Revision (issued March 9 2020). Batt insulation on top of studio cap has been replaced with Roxul insulation. VBBL 2014 | 375000
EP-2019-09389 | 2019-10-31 | 3665 KINGSWAY, Vancouver, BC V5R 5W2 | Electrical Permit | Commercial | Tenant Improvement | Completed | Installation / Repair - Commercial - Upgrade existing service from single phase 100amps 120/208 to three phase 100amps 120/208. No building alterations proposed. | 8465
EP-2019-09386 | 2019-10-31 | 3547 PENTICTON STREET, Vancouver, BC V5M 2T5 | Electrical Permit | Residential | New | Completed | Installation / Repair - Residential - Electrical scope of work: Alarm, Telephone, TV, Rough in And Complete. Contact Garry 604-729-7049 Building to be sprinklered to NFPA 13D requirements. Building permit scope of work: To construct a 2 storey laneway house building ($240,587.5) with an attached garage with an open parking pad providing 2 parking space having vehicular access from the lane. 1. Main House issuance and the final inspection of this Laneway House permit is subject to the Covenant registration 2. No Strata Titling permitted 3. No A/C unit proposed 4. B1/B2. Y K Sharma P.Eng, Structural & Geotechnical 5. BC Housing Arsh Construction Ltd | 1000
EP-2019-09387 | 2019-11-04 | 149 W HASTINGS STREET, Vancouver, BC V6B 1H4 | Electrical Permit | Commercial | Tenant Improvement | Completed | Installation / Repair - Commercial - Level B1 & Lobby Electrical scope of work: Installation of one (1) addressable relay for new fire curtain. Building permit scope of work: Level B1 & Lobby Interior/exterior alterations to provide upgrades to the existing lobby, including an enclosure of the open-to-below mezzanine area of 176.5 sq.ft. at level B1 at this existing Simon Fraser University Campus at this existing Woodwards - Abbott Tower - SFU site. REVISION #1-Revised pages 10A, 12A & 25A submitted to show deletion of fire-rated door and glazing at stairwell and replace with fire shutter for smoke seal/curtain. No increase in value. ASHRAE unaffected. Also, specific location of work added. | 1000
EP-2019-09388 | 2019-10-31 | 4225 W 16TH AVENUE, Vancouver, BC V6R 4E5 | Electrical Permit | Residential | New | Completed | Installation / Repair - Residential - Complete security alarm, Telephone, TV, Rough in And Complete for a new a 2 storey laneway house building. Site Contact Shawn 778-321-4257 | 1000
GP-2019-02837 | 2019-09-23 | 3167 W 5TH AVENUE, Vancouver, BC V6K 1V1 | Gas Permit | Residential | Tenant Improvement | Completed | Residential - RE RE Hot water heater **no building work permitted** | NULL
GP-2019-02839 | 2019-09-23 | 8337 TIDEWATER PLACE, Vancouver, BC V6P 6R3 | Gas Permit | Residential | Renovation | Completed | Residential - re and re boiler and Indirect Tank **no building work permitted** | NULL
BP-2019-04123 | 2019-10-22 | 6650 OAK STREET, Vancouver, BC V6P 3Z2 | Building Permit | Building Permit (BP) | Demolition / Deconstruction | Completed | Field Review - Demolition / Deconstruction - Exterior alterations to demolish existing two-car garage accessory building damaged by fire at the rear of this site, accessed from lane. Ok for field review per L.Telefson, Sept.16/19 Note: Existing slab to remain to retain two parking spaces with access from rear lane. | 5000
PP-2019-04100 | 2019-09-16 | 1217 E 22ND AVENUE, Vancouver, BC V5V 1W7 | Plumbing Permit | Residential | Renovation | Completed | Residential - Plumbing fixtures. To continue work started by others( PP-2015-05693) *** AMEND: Sept. 23rd: "Site inspection for final to inspect rough in for previously roughed in fixtures" | NULL
EP-2019-08503 | 2019-09-26 | 3625 E 1ST AVENUE, Vancouver, BC V5M 1C2 | Electrical Permit | Commercial | New | Completed | Installation / Repair - Commercial - Security Alarm system Fire Alarm System monitoring (installation of F/A on a different EP-2018-04940 | 12275
DB-2019-04125 | 2020-02-19 | 4041 W 28TH AVENUE, Vancouver, BC V6S 1S7 | Building Permit | Development and Building Permit (DB) | Demolition / Deconstruction | Completed | Low Density Housing - Demolition / Deconstruction - Demolition – Conventional (Standard) To demolish the existing one family dwelling building ($15,000) on this site. | 15000
BP-2019-04126 | 2019-11-04 | 4041 W 28TH AVENUE, Vancouver, BC V6S 1S7 | Building Permit | Building Permit (BP) | Salvage and Abatement | Completed | Low Density Housing - Salvage and Abatement - Salvage and Abatement Permit To be completed under the supervision of a registered professional. This permit does not authorize demolition, deconstruction or construction work. QP: Trevor Getty of Antiquity Environmental consulting Building permit: BP-2019-04124 Demolition permit: DB-2019-04125 | 0
GP-2019-03436 | 2019-12-16 | 3364 PARKER STREET, Vancouver, BC V5K 2V9 | Gas Permit | Residential | New | Completed | Residential - INSTALL 2 boilers and laundry Building permit work description: To construct a two-storey two-family dwelling with one secondary suite, one lock-off unit, and a detached accessory building (garage) at the rear providing 2 parking spaces, having vehicular access from the lane. | NULL
GP-2019-03437 | 2019-10-24 | 434 W 17TH AVENUE, Vancouver, BC V5Y 2A2 | Gas Permit | Residential | Renovation | Completed | Residential - Hot Water Tank Replacement | NULL
EP-2019-09392 | 2019-11-04 | 4033 OSLER STREET, Vancouver, BC V6H 2X1 | Electrical Permit | Residential | New | Expired | Temporary Power - Residential - Temporary Power Pole Valid November 4, 2019 to November 3, 2020 Heritage Home renovation | NULL
EP-2019-09480 | 2020-03-18 | 408 E 17TH AVENUE, Vancouver, BC V5V 1B1 | Electrical Permit | Residential | Renovation | Completed | Installation / Repair - Residential - Electrical scope of work: To complete all outstanding electrical by-law requirements issued by the City of Vancouver. **Mandatory Electrical Requirements: Items #1-8** Related to: CF-2019-004414 & IA411615 Amendment: June 15, 2020 Additional information: 3 meters required Upgrade the service from 150 amps to 200 amps Building permit scope of work: Interior and exterior alterations and a change of use from a one family dwelling to a one family dwelling with secondary suite with two surface parking space provided with access from the lane. Exterior work includes new fire-rated glazing (two windows) on the west elevation and removing the interior stairs from the main to second floor (fill in stair opening). Scope of work to include energy upgrade in accordance with Article 11.2.1.4 of the 2014 Vancouver Building By-law. Building envelope air sealing is required. | 6000
GP-2019-03439 | 2019-11-03 | 1295 PARK DRIVE, Vancouver, BC V6P 2K1 | Gas Permit | Residential | Renovation | Completed | Residential - Replace the existing power vented water heater with a Navien on demand system. NOTE: No building work alteration proposed | NULL
SP-2019-02394 | 2019-10-31 | 3764 W BROADWAY, Vancouver, BC V6R 2C1 | Sprinkler Permit | Residential | New | Completed | Residential - new laneway house sprinkler installation | NULL
SP-2019-02397 | 2019-11-01 | 6325 WEST BOULEVARD, Vancouver, BC | Sprinkler Permit | Commercial | Tenant Improvement | Completed | Commercial - Install new sprinkler heads to tenant space new t-bar ceiling. This permit has been issued for sprinkler system alterations (add, relocate and remove) to the 2014 VBBL and NFPA 13, 2013 for Including the operational letter from Zhiwei Liu of Avenue Academy Ltd, date-stamped "Received" on Sept 16, 2019, to change the use and major occupancy of approximately 1,712.5 square feet from Retail (shell, group E) to School - Arts or Self-Improvement (group A2) and to alter the interior to provide first tenant improvements for Language school in the ground floor of this existing mixed-use building. This application does not include any of the following: 1. Not more than 20 sprinklers (add, relocate, or remove), 2. hydraulic calculations, 3. or hazard classification, 4. warehouse storage arrangements, 5. mobile compact storage arrangements, 6. alternative solutions, 7. changes to the sprinkler system supply piping (e.g. valves, mains, cross-mains, branch-lines, etc.), or 8. flexible sprinkler pipe. | NULL
SP-2019-02395 | 2019-10-31 | 3551 W 17TH AVENUE, Vancouver, BC V1V 1V1 | Sprinkler Permit | Residential | New | Completed | Residential - new laneway house sprinkler installation | NULL
SP-2019-02396 | 2019-11-01 | 2369 W 41ST AVENUE, Vancouver, BC V6M 2A3 | Sprinkler Permit | Commercial | Tenant Improvement | Completed | Commercial - 2369 W 41st Av - 2nd floor - relocate 11 upright into 11 pendants and add 2 new pendants. This permit has been issued for sprinkler system alterations (add, relocate and remove) to the 2014 VBBL and NFPA 13, 2013 for Interior alterations to change use from General Office to Health Care Office and provide first tenant improvements for a new tenant on the 2nd floor of this existing commercial building on this site. Scope of work: construct new partition walls, doors, pocket doors, finishes, electrical, plumbing, mechanical and sprinkler work. This application does not include any of the following: 1. Not more than 20 sprinklers (add, relocate, or remove), 2. hydraulic calculations, 3. change in occupancy and /or hazard classification, 4. warehouse storage arrangements, 5. mobile compact storage arrangements, 6. alternative solutions, 7. changes to the sprinkler system supply piping (e.g. valves, mains, cross-mains, branch-lines, etc.), or 8. flexible sprinkler pipe. | NULL
EP-2019-08219 | 2019-09-24 | 637 ATLANTIC STREET, Vancouver, BC V6A 2J9 | Electrical Permit | Residential | New | Completed | Installation / Repair - Residential - New electrical for duplex Main service 200 amps Each unit 125 amps Building to be sprinklered to NFPA 13D requirements. No A/C unit proposed. | 22000
GP-2019-02842 | 2019-09-23 | 2211 PARKER STREET, Vancouver, BC V5L 2L8 | Gas Permit | Residential | Renovation | Completed | Residential - Re&re one hot water tank BTU-40,000 NOTE: No building work alteration proposed | NULL
PP-2019-04101 | 2019-09-23 | 1033 DAVIE STREET, Vancouver, BC V6E 1M5 | Plumbing Permit | Commercial | Tenant Improvement | Completed | Commercial - #300 New sink location Amend permit Oct 11 2019: Adding one backflow preventer | NULL
GP-2019-02843 | 2019-09-16 | 743 SEMLIN DRIVE, Vancouver, BC V5L 4J4 | Gas Permit | Residential | Renovation | Completed | Residential - Installation of a gas fired tankless hot water heater x1. | NULL
PP-2019-04102 | 2019-09-23 | 2940 E 26TH AVENUE, Vancouver, BC V5R 1L3 | Plumbing Permit | Residential | New | Completed | Residential - Plumbing fixtures for new SFD with SS | NULL
EP-2019-08220 | 2019-11-14 | 251 UNION STREET, Vancouver, BC V6A 4C3 | Electrical Permit | Commercial | Tenant Improvement | Issued | Installation / Repair - Commercial - Modification of existing fire alarm system as per Bulletin 2018-004-BU/EL Option #3 triggered by the automatic elevator recall as follows: · Existing FAS is an Edwards EST3, single-stage, addressable system located on the ground floor lobby. Existing fire alarm panel to be re-used for emergency operation of the modernized elevators. · Existing addressable smoke detectors in each floor in front of the elevators to be reused to accommodate elevator recall function. · Replacement of all existing F/A field devices with new addressable type. Existing/new devices in elevator lobbies, machine room and shaft to be tied into the addressable loop to provide recall signals. · Provide & install new control modules/addressable F/A relays in the Elevator Machine Room. · Supply & install new 60 amp fused elevator disconnect in Machine Room #1. · Supply & install new 30 amp fused disconnect for cab lighting for Machine Room #1. · Supply & install new 100 amp fused disconnect in Machine Room #2. · Existing cab light disconnect to be retained. · Provide & install new #6 ground wire for both machine rooms. · Provide & install new addressable relays for each machine room. · Supply & install new 400 amp ATS · Remove & replace elevator feeder. · Supply & install new Cat6 cable in conduit for phone line for both machine rooms. · Replace existing receptacles in elevator machine room & pit with new GFCI type receptacles. · Replace existing fixtures in elevator machine room & pit with new LED’s c/w with wire cages. · Complete verification of the fire alarm system in conformance with CAN/ULC S537. | 46340
PP-2019-04717 | 2019-11-03 | 5869 DUMFRIES STREET, Vancouver, BC V5P 3A7 | Plumbing Permit | Residential | New | Completed | Residential - Sanitary and storm connection. One sump no pump and one sump with pump for main house. NOTE: Engineering Assurance letter will be submitted with the District Plumbing Inspector at the site. | NULL
EP-2019-09393 | 2019-10-31 | 5934 COMMERCIAL STREET, Vancouver, BC V5P 3N9 | Electrical Permit | Residential | New | Completed | Installation / Repair - Residential - Electrical scope of work: Installing fixture, receptacle , and power distribution for the new lane-way house. Main service: 200 Amp Main house: 125 Amp Laneway house: 125 Amp Building to be sprinklered to NFPA 13D requirements. Building permit scope of work: To construct a 2 storey laneway house building ($169,625.00) with 1 open parking pad having vehicular access from the 20' Lane. 1. No Strata Titling permitted 2. No A/C Unit proposed 3. Schedule B: (J. Guo) P.Eng (604.526.1305) Structural 4. Schedule B: (K.C.Chung) P.Eng (604.362.7398) Geotechnical 5. HPO: Residential Builder- (M Cheng and Associates Inc.) | 8000
EP-2019-09395 | 2019-10-24 | 2215 E 52ND AVENUE, Vancouver, BC V5P 1X2 | Electrical Permit | Residential | New | Expired | Temporary Power - Residential - To provide temporary power to this site. | NULL
PP-2019-04718 | 2019-11-03 | 2162 E 32ND AVENUE, Vancouver, BC V5N 3B9 | Plumbing Permit | Residential | Renovation | Completed | Residential - existing house add new bathroom | NULL
EP-2019-09396 | 2019-10-24 | 932 E 29TH AVENUE, Vancouver, BC V5V 2S4 | Electrical Permit | Residential | New | Expired | Temporary Power - Residential - To provide temporary power to this site. | NULL
PP-2019-04742 | 2019-11-08 | 852 SEYMOUR STREET, Vancouver, BC V6B 3L6 | Plumbing Permit | Commercial | Renovation | Completed | Commercial - Adding toilets and sinks | NULL
EP-2019-09399 | 2019-10-31 | 2055 YUKON STREET #806, Vancouver, BC V5Y 4B7 | Electrical Permit | Commercial | Renovation - Dwelling Unit(s) only | Completed | Installation / Repair - Commercial - # 806 - 8th Floor Electrical scope of work: - run new circuit for a small steam shower unit - re/re lighting - re/re plugs - add new fan in ensuite Building permit scope of work: Interior alterations to provide improvements to this existing unit #806 in this mixed use building on this site. Scope of work to include: Remove master ensuite tub and replace with steam shower, updates to master bathroom vanity and add in floor heating. Remove and replace all appliances, cabinetry, counter tops and fixtures in kitchen. Upgrades to lighting, flooring and paint throughout. OK For Field Review as per A.Campbell & B.Turishev Selected Energy Upgrade: L2 - Appliances - Upgrade to an Energuide/Energy Star appliance (fridge; dishwasher) | 2500
SP-2019-02075 | 2019-10-17 | 1617 E 49TH AVENUE, Vancouver, BC V5P 1S8 | Sprinkler Permit | Residential | New | Completed | Residential - New sprinkler system for the Laneway house. Building to be sprinklered to NFPA 13D requirements | NULL
BP-2019-04129 | 2019-11-08 | 3160 VENABLES STREET, Vancouver, BC V5K 2S4 | Building Permit | Building Permit (BP) | Salvage and Abatement | Completed | Low Density Housing - Salvage and Abatement - Salvage and Abatement Permit To be completed under the supervision of a registered professional. This permit does not authorize demolition, deconstruction or construction work. QP: Jereld Salazar EMTEC Environmental, Health & Safety Consulting Inc. info@emtecenvironmental.com 604-369-7062 (cell) Building permit: DB-2019-04127 Demolition permit: BP-2019-04128 | 0
PP-2019-04104 | 2019-09-23 | 4237 W 13TH AVENUE, Vancouver, BC V6R 2T7 | Plumbing Permit | Residential | New | Completed | Residential - Install a DCVA for lawn irrigation | NULL
PP-2019-04105 | 2019-10-01 | 5960 EAST BOULEVARD, Vancouver, BC | Plumbing Permit | Commercial | Renovation | Completed | Commercial - #310 - 3rd storey Rough in and install sink (moving existing water lines and drainage lines) and install hot water tank. Insulation of hot water tank | NULL
BP-2019-04131 | 2020-12-10 | 2659 W 35TH AVENUE #1, Vancouver, BC V6N 2L9 | Building Permit | Building Permit (BP) | New Building | Issued | Low Density Housing - New Building - To construct a 2 storey + cellar one-family dwelling ($1,298,725.00). Note: Parking for the site has been provided under DB-2020-02683 (Laneway House) Note: This is a 2 storey building pursuant to the Zoning & Development By-law 1- A/C unit proposed in the rear yard 2- Schedule B, Ke Jian Ma, P.Eng (604-599-8890) Structural 3- Schedule B, Heqing Jian (778-987-7461) Geotechnical 4- HPO - Antaios Construction & development Ltd. This is a 2 storey building pursuant to the Zoning and Development By-Law ******THIS PERMIT HAS BEEN ISSUED UNDER THE REQUIREMENTS OF VBBL 2014 AND THE GREEN HOMES PROGRAM****** Development Permit DP-2017-00850 Addresses assigned per approved plans. Fire and Emergency street access to the secondary suite is from the west side. Street access must be provided and maintained at all times and the building addresses posted to be visible from the street in accordance with the Building By-law. | 1298725
EP-2019-09398 | 2019-10-31 | 7825 INVERNESS STREET, Vancouver, BC V5X 4H5 | Electrical Permit | Residential | Renovation | Completed | Installation / Repair - Residential - Change service: move to laneway house. | 1200
PP-2019-04719 | 2019-11-03 | 5737 ONTARIO STREET, Vancouver, BC V5W 2L5 | Plumbing Permit | Residential | Renovation | Completed | Residential - Existing kitchen turns into laundry. Remove washer from garage to new laundry room. Remove laundry sink from garage to new laundry room, | NULL
EP-2019-09497 | 2019-11-05 | 5936 WALES STREET, Vancouver, BC V5R 3N7 | Electrical Permit | Residential | New | Completed | Installation / Repair - Residential - Installing fixture, receptacle and power distribution for an new laneway house Total incoming : 200 Amp Main house (5932) : 150 amp 2nd suite(5934) : 100 amp Laneway house ( 5936) : 125 amp To construct a 2 storey laneway house building ($212,917.50) with an open parking pad providing 1 parking space, having vehicular access from the 20' Lane. Note: This is a 1 ½ storey building pursuant to the Zoning & Development By-law. 1. Covenant registered at the Land Title Office under CA7123649 2. No Strata Titling permitted 3. No A/C Unit proposed 4. Schedule B: Jianli Guo P.Eng (604.526.1305) Structural 5. Schedule B: Zhao Guan P.Eng (778.686.5635) Geotechnical 6. BC Housing Vandot Home Services & Development Ltd | 8000
EP-2019-09403 | 2019-11-04 | 1223 E PENDER STREET, Vancouver, BC V6A 1W7 | Electrical Permit | Commercial | Addition | Completed | Installation / Repair - Commercial - Power to security panels Power to Additional Accent lighting To construct a new 4 storey mini-storage warehouse. 19-Mar-2018 - Stage 1 (Full Construction) issued 05-Nov-2018 Revision#1 , tn BP Revision after DP-2018-00517. Scope of work: interior and exterior alterations on the 2-4 floors of this four-storey mini-storage building to maintain a 3.0 m radius clearance from the existing high voltage conductor. Architectural and Structural Lists of changes on file. 30-July-2019 - Revision#2 To add a ceiling over parts of some lockers at L1, L2 and L3 to allow future installation of skylockers as shown on A 401. The sprinkler system was modified to facilitate future skylockers. A separate BP application is required to install skylockers. Changes to office area. Changes to locker arrangements at Level 4. Changes to washroom reconfiguration on L2, L3 and L4. | 6000
BP-2019-04838 | 2019-12-18 | 825 DRAKE STREET, Vancouver, BC V1V 1V1 | Building Permit | Building Permit (BP) | Addition / Alteration | Completed | Field Review - Addition / Alteration - 825 Drake St. Interior alteration and change of use from retail to beauty and wellness in this existing mixed used commercial/residential building on this site. Okay for field review as per E.Kai Oct 25/19 | 20000
PP-2019-04723 | 2019-11-03 | 1501 HARO STREET, Vancouver, BC V6G 1G4 | Plumbing Permit | Commercial | Renovation - Dwelling Unit(s) only | Completed | Commercial - Suite 2106 - Install bathtub and diverter NOTE: RE AND RE - Install toilet, bathroom sink/faucet, kitchen sink/faucet, DW. All plumbing in the same location, only wall opened is the tub and diverter | NULL
DB-2019-04841 | 2020-04-07 | 2732 OLIVER CRESCENT, Vancouver, BC V6L 1S9 | Building Permit | Development and Building Permit (DB) | New Building | Completed | Low Density Housing - New Building - 2 STOREY 1FD + GARAGE To construct a 2 storey one-family dwelling ($710,000.00) with detached 1 car garage providing 1 parking space and having vehicular access from the 20' Lane. To install an outdoor swimming pool (approximately 20'x 10') in the rear yard of this one-family dwelling on this site. Note: Pool to be fully fenced/enclosed (minimum 4’-0”) and all gates and doors are to be equipped with locks and self-closing devices. 1. No Strata Titling permitted 2. A/C Unit proposed at rear yard 3. No Bar sink proposed 4. Schedule B: (Jeff Allester) P.Eng (604.228.0518) Structural & Geotechnical 5. Schedule B ( Dan Fell ) P.Eng. ( 778-762-0945) Structural -Pool 6. BC Housing (1070882 BC Ltd) This is a 2 storey building pursuant to the Zoning and Development By-Law ******THIS PERMIT HAS BEEN ISSUED UNDER THE REQUIREMENTS OF VBBL 2014 ****** All rooms adjacent to East and West exposing building face shall be sprinklered. "Combustible projections or roof soffits on an exposing building face shall not project to less than .45m from the property line and shall be in compliance with VBBL 2014 9.10.15.5.(9) The entire building, INCLUDING THE ATTACHED GARAGE (if applicable), to be sprinklered to NFPA 13D. Any alterations or conversions to the attached garage (if applicable) to habitable living space shall not be permitted without first obtaining the approval of the Director of Planning and the Chief Building Official. Thermal protection measures and Laneway house design guidelines shall be required to be met prior to the approval of the conversion. Principle Dwelling: 2732 OLIVER CRESCENT | 710000
BP-2019-04842 | 2020-03-05 | 2732 OLIVER CRESCENT, Vancouver, BC V6L 1S9 | Building Permit | Building Permit (BP) | Demolition / Deconstruction | Completed | Low Density Housing - Demolition / Deconstruction - Demolition by Deconstruction Green Demolition Conditions Apply 75% Recycling Rate of Building Materials Required | 15000
BP-2019-04843 | 2020-01-09 | 2732 OLIVER CRESCENT, Vancouver, BC V6L 1S9 | Building Permit | Building Permit (BP) | Salvage and Abatement | Completed | Low Density Housing - Salvage and Abatement - SALVAGE AND ABATEMENT PERMIT Salvage and Abatement Permit To be completed under the supervision of a registered professional. This permit does not authorize demolition, deconstruction or construction work. QP: Kurt McInnes of Apolleon Engineering 778-968-4909 (cell) kamcinnes@outlook.com (email) Building permit: DB-2019-04841 Demolition permit: BP-2019-04842 | 0
BP-2019-04844 | 2019-11-13 | 2267 KINGSWAY, Vancouver, BC | Building Permit | Building Permit (BP) | Addition / Alteration | Completed | Field Review - Addition / Alteration - 2267 Kingsway Interior alterations to provide improvements to this existing Cannabis Store at 2267 Kingsway on the ground floor of this commercial building on this site. OK for field review per W.Wong, October 25, 2019. The work has been designed to VBBL 2014 Notes: 1. Building inspector to determine on site is a separate sprinkler permit is required. 2. Energy trigger chosen; L2 - Lighting - Upgrade to incorporate Scheduled Shutoff (per 9.4.1.1.(i) of ASHRAE 90.1-2016) | 2500
EP-2019-09407 | 2019-10-29 | 3712 SLOCAN STREET, Vancouver, BC V5M 3G3 | Electrical Permit | Residential | New | Expired | Temporary Power - Residential - Temporary Power Pole Valid October 29, 2019 to October 28, 2020 | NULL
EP-2019-09406 | 2019-11-04 | 2515 HEMLOCK STREET, Vancouver, BC V6H 2V2 | Electrical Permit | Commercial | Tenant Improvement | Completed | Installation / Repair - Commercial - Replace breaker in panel for the froster machine **no building work permitted** | 500
EP-2019-09409 | 2019-11-05 | 2233 COLUMBIA STREET, Vancouver, BC V5Y 1K8 | Electrical Permit | Commercial | New | Completed | Installation / Repair - Commercial - #200 Installed and wired releasing panel in computer room and tied in building Fire alarm to it. # 200 To permit interior alterations to provide first tenant improvement for this existing office Shell, to create a new office. Scope of work to include: All new partitions, ceiling, lighting, flooring, and wall finishes. Letters of assurance rcvd Peter Turje, Architect AIBC 604.612.2643 (schedule A) Letters of assurance rcvd Peter Turje, Architect AIBC 604.612.2643 (architectural) Letters of assurance rcvd Mark Robertson, M.A.Sc., P. Eng., Struct. Eng., S.E 604.484.2859 (structural) Letters of assurance rcvd Charles W. Powell, P. Eng 604.595.4869 (mechanical and plumbing) Letters of assurance rcvd Herb Sweeney, P. Eng 604.475.6725 (electrical) OK for Field Review as Per A. Campbell & P.Martin - October.17.2018 Planner Cleared New Roof Top Units - K.Campbell - October.15.2018 | 2650
EP-2019-08221 | 2019-09-16 | NULL | Electrical Permit | Commercial | NULL | Expired | Movie Set / Filming - Generator for Commercial : 'FAMOUS FOOTWEAR' Start date: SEPT 17TH Electrician on the Site: Bernadet, Yves Guy 604-808-1755 Site contact: DAVID JENKINS Phone#: 778-866-8515 NOTE: DATES and LOCATIONS please email: csinspection.clerks@vancouver.ca | NULL
EP-2019-08223 | 2019-09-20 | 3192 W 23RD AVENUE, Vancouver, BC V6L 1P6 | Electrical Permit | Residential | Renovation | Completed | Installation / Repair - Residential - Relocating an existing receptacle to new location for mill work clearance. No building or alterations proposed. | 250
PP-2019-04106 | 2019-09-23 | 826 W 22ND AVENUE, Vancouver, BC V5Z 1Z9 | Plumbing Permit | Residential | New | Completed | Residential - Install sanitary sump, with pump Install draintile sump, with pump Install storm sump for new SFD Amend permit October 22 2019: Storm sump with pump, not gravity fed | NULL
GP-2019-02845 | 2019-09-16 | 7100 CHAMPLAIN CRESCENT, Vancouver, BC | Gas Permit | Residential | Tenant Improvement | Completed | Residential - Hot water tank renewal. | NULL
EP-2019-08224 | 2019-09-20 | 1290 E 48TH AVENUE, Vancouver, BC V5W 2E7 | Electrical Permit | Residential | Renovation | Completed | Installation / Repair - Residential - Remove range feeds as per order Rearrange ccts appropriately Add new circuits existing locations Related to: CF-2019-001692 | 3000
EP-2019-08228 | 2019-09-20 | 1755 HARO STREET, Vancouver, BC V6G 1H2 | Electrical Permit | Commercial | Renovation - Dwelling Unit(s) only | Completed | Installation / Repair - Commercial - #2005 & #2006 - 20th floor Renovation of Kitchen and Bathroom in suites #2005 and #2006. Bathroom removing Heat Lamp and change out all devices to a Decora style. An additional battery powered Smoke Alarm will be added and the Electrical Panel to be replaced with new. | 1200
EP-2019-08227 | 2019-09-20 | 999 CANADA PLACE, Vancouver, BC V6C 3C1 | Electrical Permit | Commercial | Renovation | Completed | Installation / Repair - Commercial - Installation of ddc controls No building or alteration work proposed. | 700
GP-2019-03510 | 2019-11-08 | 7919 LIMEWOOD PLACE, Vancouver, BC V5S 4A7 | Gas Permit | Residential | Renovation | Completed | Residential - Re and re furnace no building work permitted | NULL
BP-2019-04847 | 2019-11-01 | 1500 HOWE STREET #109, Vancouver, BC V6Z 2N1 | Building Permit | Building Permit (BP) | Addition / Alteration | Completed | Field Review - Addition / Alteration - #109 - 1500 Howe St Interior alteration and change the use from office to social service centre for the new tenant senior citizens in this existing building. Scope of work: new interior walls create new office and treatment room, new staff washroom. Maximum 12 clients for each session. L2 - Lighting - Upgrade to incorporate Automatic Partial OFF (per 9.4.1.1.(g) of ASHRAE 90.1-2016) Ok for Field Review as per David Jung Related to DP-2019-00817 Processed through CRC | 110500
GP-2019-03443 | 2019-10-25 | 4666 EARLES STREET, Vancouver, BC V5R 3R2 | Gas Permit | Residential | New | Completed | Residential - Piping for boiler and gas stove. Bbq is capped taking over from Starline GP-2018-00611 owners letter on-file | NULL
PP-2019-04732 | 2019-11-26 | 63 W 6TH AVENUE, Vancouver, BC V5Y 1K2 | Plumbing Permit | Commercial | New | Completed | Commercial - Provide and install plumbing fixtures and equipment Design build of trap primer system to code requirements Provide and install storm/SAN system piping and equipment Provide and install condensate systems serving HVAC Equipment Provide 4” weep hole pipes as per drawing notes >>>> Amend: May 14th -Please see attached CP stamped mechanical drawings based on BP amendment for the L3-L5 demising for your reference and application of revised permit. BP-2018-03892 revision/amendment: Revision #2 - Removed corridors and combined industrial units into one at level 1 (2nd floor) and mezzanine level (3rd floor). Related to DPMA DP-2020-00256. | NULL
GP-2019-03441 | 2019-11-04 | 2714 W 32ND AVENUE, Vancouver, BC V6L 2B3 | Gas Permit | Residential | Renovation | Completed | Residential - Old water heater replacement 40,000 NOTE: No building work alteration proposed | NULL
GP-2019-03442 | 2019-11-03 | 2504 E 2ND AVENUE, Vancouver, BC V5M 1C6 | Gas Permit | Residential | Renovation | Completed | Residential - Furnace replacement NOTE: No building work alteration proposed | NULL
EP-2019-09411 | 2019-11-04 | 86 E 19TH AVENUE, Vancouver, BC V5V 1H7 | Electrical Permit | Residential | Renovation | Completed | Installation / Repair - Residential - ADDING SMOKE DETECTORS TO BEDROOMS IN EXISTING HOME | 700
EP-2019-09412 | 2019-11-04 | 2665 W BROADWAY #410, Vancouver, BC V6K 2G2 | Electrical Permit | Commercial | Renovation - Dwelling Unit(s) only | Completed | Installation / Repair - Commercial - #410 install pot lights, under cabinet puck lights and re & re kitchen plugs for kitchen renovation #410 Interior alterations to provide improvements to suite (#410) on the 4th floor of this existing mixed-use commercial/ residential building on this site. Scope of work is to kitchen updates only by removing a low pony wall and adding new lighting. | 4000
SP-2019-02400 | 2019-11-02 | 595 HOWE STREET, Vancouver, BC V6C 2T5 | Sprinkler Permit | Commercial | Tenant Improvement | Completed | Commercial - #1205-12th floor - Modifying 12 sprinkler heads This permit has been issued for sprinkler system alterations (add, relocate and remove) to the 2014 VBBL and NFPA 13, 2013 for Interior alterations to provide tenant improvements for a new tenant in this existing office "shell" suite #1205 on the 12th floor of this existing commercial building on this site. Scope of work: construct interior partition walls, glazing, lighting, finishes, power/data, mechanical, electrical, plumbing and sprinkler work to create 5 offices, kitchenette and open lobby This application does not include any of the following: 1. Not more than 20 sprinklers (add, relocate, or remove), 2. hydraulic calculations, 3. change in occupancy and /or hazard classification, 4. warehouse storage arrangements, 5. mobile compact storage arrangements, 6. alternative solutions, 7. changes to the sprinkler system supply piping (e.g. valves, mains, cross-mains, branch-lines, etc.), or 8. flexible sprinkler pipe. | NULL
BP-2019-04856 | 2020-03-04 | 3478 E 45TH AVENUE, Vancouver, BC V5R 3G1 | Building Permit | Building Permit (BP) | Addition / Alteration | Completed | Field Review - Addition / Alteration - VBBL 2014 Exterior alterations to the rear deck at this existing one family dwelling on this site. Work to reduce to 4' by 8' landing. OK for field review per W.Wong, October 25, 2019. | 800
DB-2019-04857 | 2020-01-16 | 3909 BLENHEIM STREET, Vancouver, BC V6L 2Y8 | Building Permit | Development and Building Permit (DB) | Addition / Alteration | Completed | Field Review - Addition / Alteration - Exterior and interior alterations to this existing one-family dwelling building to propose a secondary suite, convert rear porch at basement and balconies on 2nd floor into living space, add two new garage doors at carport and remove mirror at rear fence. Ok for field review as per David Jung. This permit has been issued under the requirements of VBBL 2019 Note: - No strata-titling will be permitted. - This is a two-storey building pursuant to the Zoning and Development By-law. - An annual Vancouver Business License must be obtained prior to the rental of this approved one-family dwelling and/or secondary suite on this site. | 28000
GP-2020-00512 | 2020-02-26 | 422 E 53RD AVENUE, Vancouver, BC V5X 1J2 | Gas Permit | Residential | New | Completed | Residential - To rough in gas line for a new single family dwelling. To construct a 2 storey one-family dwelling with a secondary suite located in the basement and a LWH, at the rear providing 1 surface parking having vehicular access from the lane. | NULL
BP-2019-04859 | 2020-05-15 | 5385 EARLES STREET, Vancouver, BC V5R 3S2 | Building Permit | Building Permit (BP) | Addition / Alteration | Completed | Field Review - Addition / Alteration - 2014 VBBL Alterations to return use of building to a one-family dwelling on this site. Scope of work includes: validate interior layout, relocate laundry facility from carport to inside of house, remove basement suite. OK for field review per L.Telefson, Oct.25, 2019 This is not a sprinklered building. Note: Remove bars on all bedroom windows. Install interconnected, hardwired, 120 volt smoke alarms with battery back-up and silencing feature, in each sleeping unit and within 5m outside each sleeping areas on each storey as per Building Bylaw 9.10.19. | 5000
EP-2019-08229 | 2019-09-20 | 868 E CORDOVA STREET, Vancouver, BC V6A 1M4 | Electrical Permit | Commercial | Tenant Improvement | Completed | Installation / Repair - Commercial - Install new receptacles for printers. No building or alterations proposed. | 1500
EP-2019-08230 | 2019-09-18 | 6363 LANARK STREET, Vancouver, BC V1V 1V1 | Electrical Permit | Commercial | Addition | Completed | Installation / Repair - Commercial - Installation of a ULC listed dialer for the monitoring of the fire panel only. | 2267
DB-2019-04135 | 2019-09-20 | 1736 DAVIE STREET, Vancouver, BC | Building Permit | Development and Building Permit (DB) | Addition / Alteration | Completed | Field Review - Addition / Alteration - 1736 Davie St Interior alterations and change of use from Office (D) to Retial (E) to provide improvements for a new retail tenant in this existing mixed-use building on this site. Work limited to new millwork, flooring and painting only. OK for Field Review as per K.Vogt, Sep 12, 2019. Note: 1. Building is Sprinklered - DBI to confirm if separate sprinkler permit is required. 2. No Translucent or Opaque film, artwork, posters, shelving, display cases or similar elements are to be installed on or directly outside or inside of the approved glazing frontages and windows. 3. No energy upgrade required 3. Separate Sign Permit required for the exterior signage. | 500
EP-2019-08231 | 2019-09-23 | 2055 E PENDER STREET, Vancouver, BC V5L 1X1 | Electrical Permit | Residential | Renovation | Completed | Installation / Repair - Residential - Install EV Charger | 500
PP-2019-04107 | 2019-09-23 | 550 BURRARD STREET, Vancouver, BC V6C 2B5 | Plumbing Permit | Commercial | Tenant Improvement | Completed | Commercial - #2450 Install fixtures | NULL
DB-2019-04136 | 2019-10-22 | 6325 WEST BOULEVARD, Vancouver, BC | Building Permit | Development and Building Permit (DB) | Addition / Alteration | Completed | High Density Housing / Commercial - Addition / Alteration - Including the operational letter from Zhiwei Liu of Avenue Academy Ltd, date-stamped "Received" on Sept 16, 2019, to change the use and major occupancy of approximately 1,712.5 square feet from Retail (shell, group E) to School - Arts or Self-Improvement (group A2) and to alter the interior to provide first tenant improvements for Language school in the ground floor of this existing mixed-use building. Note: 1- Occupant load is 50 persons including staff. 2- Base building permit BP-2016-03780 was completed in June 2019. 3- Permit is issued based on requirements of VBBL 10908, 2014. | 50000
PP-2019-04798 | 2019-11-15 | 227 E PENDER STREET, Vancouver, BC V6A 1T8 | Plumbing Permit | Commercial | Tenant Improvement | Completed | Commercial - Plumbing fixtures for TI Amendment: March 10, 2020 Added 3 inside backflow preventers Building permit work description: Interior Alterations to provide First Tenant Improvement and a change of major occupancy from retail to restaurant for this 1st T.I. tenant on the ground level of this 8-storey mixed-use building Building Review Branch Notes: 1) Maximum Occupant load proposed is 22 customer + 3 staff = 25 persons. 2) A permanent sign indicating the above proposed occupant load shall be posted in a conspicuous location near the suite's principal entrance. 3) Separate permit and additional washroom will be required if total occupant load exceed 25 persons. 4) No cooking or heating of food products on premises as per operation letter. Note: 1) "This permit has been reviewed under the 2014 Vancouver Building By-law (#10908)." | NULL
PP-2019-04727 | 2019-11-03 | 3025 KNIGHT STREET, Vancouver, BC V5N 3K5 | Plumbing Permit | Residential | Renovation | Completed | Residential - RE & RE Plumbing Fixtures | NULL
BP-2019-04862 | 2020-01-17 | 4409 W 14TH AVENUE, Vancouver, BC V6R 2Y2 | Building Permit | Building Permit (BP) | Salvage and Abatement | Completed | Low Density Housing - Salvage and Abatement - Salvage and Abatement Permit To be completed under the supervision of a registered professional. This permit does not authorize demolition, deconstruction or construction work. QP: Peter R. Van Bakel, CRM, CRSP of BCQP Consultants Inc. Building permit: DB-2019-04860 Demolition permit: BP-2019-04861 | 0
GP-2019-03447 | 2019-11-03 | 3308 W 37TH AVENUE, Vancouver, BC V6N 2V6 | Gas Permit | Residential | New | Issued | Residential - Venting and hook up only for the fireplace. | NULL
DB-2019-04864 | 2020-03-13 | 6972 BUTLER STREET, Vancouver, BC V5S 3L2 | Building Permit | Development and Building Permit (DB) | New Building | Completed | Low Density Housing - New Building - 2 STOREY 1FD + SS + LWH To construct a 2 storey one-family dwelling with a secondary suite located in the Basement ($933,860.00) with a Laneway House at the rear with an attached garage and 1 open parking pad, providing a total of 2 parking spaces, having vehicular access from the 20' Lane. 1. Covenant registered at the Land Title Office under CA7916323 2. No Strata Titling permitted 3. No A/C Unit proposed 4. Schedule B: (J.J.S. Hui) P.Eng (778.319.3403) Structural & Geotechnical 5. HPO: Residential Builder- (Homeline Construction & Renovation Ltd) Note: This is a 2 storey building pursuant to the Zoning and Development By-Law Address Information: Principle Dwelling Address: 6972 Butler St. - (south side of the basement, 1st and 2nd storey) Secondary Suite Address: 6974 Butler St. (north side of the basement) Laneway House Address: 6976 Butler St. Addresses assigned per approved plans. Fire and Emergency street access to the secondary suite is from the south side. Street access must be provided and maintained at all times. The building addresses are to be posted and to be visible from the street in accordance with the Building By-law. **THIS PERMIT HAS BEEN ISSUED UNDER THE REQUIREMENTS OF VBBL 2014 AND THE GREEN HOMES PROGRAM** | 933860
GP-2019-02900 | 2019-09-27 | 4444 W 2ND AVENUE, Vancouver, BC V6R 1K5 | Gas Permit | Residential | Renovation | Completed | Residential - Re and re boiler + storage tank | NULL
GP-2019-02846 | 2019-09-23 | 3334 E 27TH AVENUE, Vancouver, BC V5R 1P7 | Gas Permit | Residential | New | Completed | Residential - Venting and hook up only for new SFD with SS | NULL
EP-2019-08235 | 2019-09-20 | 4040 W 38TH AVENUE, Vancouver, BC V6N 2Y9 | Electrical Permit | Residential | New | Completed | Installation / Repair - Residential - Alarm,CCTV,Tel/TV/Data,Music,intercom,Vacuum | 3800
EP-2019-08236 | 2019-09-20 | 3204 W BROADWAY, Vancouver, BC V6K 2H4 | Electrical Permit | Commercial | Tenant Improvement | Completed | Installation / Repair - Commercial - Complete security: Voice and Data,CCTV,access control ************ Amend: March 12th: -The customer updated cctv cameras system from 24 cameras to 77 -Increase value to $18,000 from $8,000 | 18000
EP-2019-08238 | 2019-09-23 | 180 KEEFER STREET, Vancouver, BC V6A 4E9 | Electrical Permit | Commercial | Tenant Improvement | Completed | Installation / Repair - Commercial - Installation of new heat trace cable for north west stair case and Raychem controller. No building work alterations proposed. | 5500
EP-2019-08254 | 2019-11-08 | 510 W GEORGIA STREET, Vancouver, BC V6B 0M3 | Electrical Permit | Commercial | Tenant Improvement | Completed | Installation / Repair - Commercial - 9th & 24th Floors Replace existing LED fixtures on patios with new and provide pathways for new audio equipment on patios on 9th and 24th floor. No building or alterations proposed. | 240000
EP-2019-08243 | 2019-09-23 | 626 W PENDER STREET, Vancouver, BC V6B 1V9 | Electrical Permit | Commercial | Tenant Improvement | Completed | Installation / Repair - Commercial - 1st, 2nd, 3rd (#302 & #303), 4th & 6th Floors Add 6 branch circuits in room 302 also room 303, for additional receptacles. Add a plug on the wall for a TV in 4 locations: -6th floor to the right just as you walk off elevator. -Also 6th floor campus store. Opposite side of wall. -On the second floor student lounge at the end of the hallway. -On the 4th floor at the end of the hallway in the lounge area. Install two branch circuits for two 230V plugs on the first floor outside the electrical closet. NOTE: No building work alterations proposed. | 5000
EP-2019-09523 | 2019-11-13 | 740 E 50TH AVENUE, Vancouver, BC V5X 1B3 | Electrical Permit | Residential | New | Completed | Installation / Repair - Residential - Alarm finish for new SFD with SS | 1000
EP-2019-09421 | 2019-11-01 | 9149 HUDSON STREET, Vancouver, BC V6P 4N5 | Electrical Permit | Commercial | Tenant Improvement | Completed | Installation / Repair - Commercial - Electrical power connection for hoist. No BC hydro connection required. Building permit work description: Interior alterations only to remove an existing 40' parallelogram in-ground hoist replacement with a new 60' scissor in-ground to support new articulated buses in one of the maintenance bays (Bay 12) and scope of work includes some existing underground electrical utilities are envisioned to be relocated as there will be a pit extension for the new bus length at this existing Public Authority use at this existing Transit Centre building. NOTE: Clearance has been obtained from the Provincial Archeology Branch, First Nations and CoV Archeologist | 10080
PP-2019-04729 | 2019-11-03 | 2083 E 48TH AVENUE, Vancouver, BC V5P 1R7 | Plumbing Permit | Residential | New | Completed | Residential - Plumbing fixtures for 2 storey + cellar one-family dwelling with a secondary suite. Bar/Sink proposed in Cellar. | NULL
GP-2019-03449 | 2019-11-26 | 5767 HOLLAND STREET, Vancouver, BC V6N 2A9 | Gas Permit | Residential | Renovation | Withdrawn | Residential - NEW TANKLESS WATER HEATER INSTALLED NOTE: No building work alteration proposed | NULL
PP-2019-04730 | 2019-11-04 | 8111 PRINCE ALBERT STREET, Vancouver, BC V5X 3Z9 | Plumbing Permit | Residential | New | Completed | Residential - Plumbing For New House 2 storey one-family dwelling with a secondary suite located in the south side of Basement. One Bar sink | NULL
SP-2019-02409 | 2019-11-04 | 8855 LAUREL STREET #111, Vancouver, BC | Sprinkler Permit | Commercial | Tenant Improvement | Completed | Commercial - #111 - 8855 Laurel Street - Small renovation requiring 9 heads to be changed from uprights to pendants to accommodate new ceilings. This permit has been issued for sprinkler system alterations (add, relocate and remove) to the 2014 VBBL and NFPA 13, 2013 for Interior alterations to provide first tenant improvements to #111-8811 Laurel Street for a new Wood Products Manufacturing Class B on the ground floor with an ancillary office on the 2nd floor at this existing industrial building on this site. This application does not include any of the following: 1. Not more than 20 sprinklers (add, relocate, or remove), 2. hydraulic calculations, 3. change in occupancy and /or hazard classification, 4. warehouse storage arrangements, 5. mobile compact storage arrangements, 6. alternative solutions, 7. changes to the sprinkler system supply piping (e.g. valves, mains, cross-mains, branch-lines, etc.), or 8. flexible sprinkler pipe. | NULL
EP-2019-09422 | 2019-11-05 | 1930 PANDORA STREET #407, Vancouver, BC | Electrical Permit | Commercial | Tenant Improvement | Completed | Installation / Repair - Commercial - #407 Relocate fire alarm device, and re-verify #407 - Interior alterations to provide the first tenant improvements for this office space (#407) on the 4th floor of this existing mixed use building. Scope of work to include: To build new partition walls to create offices, meeting room, staff room, and break out rooms. New universal bathroom. | 500
SP-2019-02404 | 2019-12-19 | 1281 W GEORGIA STREET, Vancouver, BC V6E 3J7 | Sprinkler Permit | Commercial | Tenant Improvement | Completed | Commercial - UNIT #100 1281 W Georgia St. - For sprinkler system alterations (add, relocate and remove) to the 2014 VBBL and NFPA 13, 2013 for the tenant improvements to provide interior and exterior alterations and a change of use/major occupancy from office to a restaurant with an ancillary yoga studio (small suite) in this commercial building. This application does not include any of the following: - Warehouse storage arrangements, or mobile compact storage arrangements. - Changes to the sprinkler system supply piping (e.g. valves, mains, cross-mains, etc.). - Flexible sprinkler pipe. - Information Technology Equipment Rooms (e.g. IT Rooms, LAN Rooms, etc.). - New alternative solutions and/or modifications to existing alternative solutions. Notes: 1. Per notes on the drawings - base building designed to OHG2. The space will be OHG1 in the Kitchen and Light hazard outside the kitchen. 2. Retail space and storage areas to OHG2 maximum 100 sq.f.t. per sprinkler. 3. Per December 18/19 email from Nicholas Waissbluth - The washroom stall partitions will be 6’6” in height while the ceiling height is 9 feet leaving 30 inches of clear space. The change room privacy curtain in the retail area, 30 inches of clear space will be left between the rail and the ceiling above. | NULL
EP-2019-09423 | 2019-11-05 | 1930 PANDORA STREET #201, Vancouver, BC | Electrical Permit | Commercial | Tenant Improvement | Completed | Installation / Repair - Commercial - Electrical scope of work: RELOCATE AND RE-VERIFY FIRE ALARM DEVICE Building permit scope of work: First Tenant Improvement to combine 1920 Pandora St and #201-1930 Pandora St into one suite (#201-1930 Pandora St), and Change of Major Occupancy from Wholesale (Group F2) to Office (Group D) with ancillary Wholesale (Group F2) for this two-storey suite in the four-storey Wholesale/Office building. | 500
BP-2019-04869 | 2021-03-19 | 4118 COLUMBIA STREET, Vancouver, BC V5Y 4B4 | Building Permit | Building Permit (BP) | New Building | Stage Issued | Certified Professional Program - New Building - Construction of 2 residential building clusters which will consist of 3-stories of stacked multi-level dwelling units over a common underground parkade. The building will be of combustible construction and the storage garage will be of non-combustible construction. The project will be sprinklered throughout. STAGED CONSTRUCTION - VBBL2014 Stage 1: Issued March 19 2021. Excavation and shoring. Stage 2: Issued August 17 2021. Full Construction | 5500000
SP-2019-02405 | 2019-11-04 | 6315 WEST BOULEVARD, Vancouver, BC | Sprinkler Permit | Commercial | Tenant Improvement | Completed | Commercial - add or relocate sprinklers on existing system to new layout This permit has been issued for sprinkler system alterations (add, relocate and remove) to the 2014 VBBL and NFPA 13, 2013 forInterior alterations and to change of use from Retail shell to Health Care Office (Dental Office) of this existing mixed-use residential/ commercial building on the site. This application does not include any of the following: 1. Not more than 20 sprinklers (add, relocate, or remove), 2. hydraulic calculations, 3. change in occupancy and /or hazard classification, 4. warehouse storage arrangements, 5. mobile compact storage arrangements, 6. alternative solutions, 7. changes to the sprinkler system supply piping (e.g. valves, mains, cross-mains, branch-lines, etc.), or 8. flexible sprinkler pipe. | NULL
SP-2019-02406 | 2019-11-02 | 4397 W 2ND AVENUE, Vancouver, BC V6R 1K4 | Sprinkler Permit | Commercial | Tenant Improvement | Completed | Commercial - Add and relocate sprinkler heads to suit new layout This permit has been issued for sprinkler system alterations (add, relocate and remove) to the 2014 VBBL and NFPA 13, 2013 for Interior alterations to provide improvements to the "Aberthau" (Youth room) on the basement level of this existing municipally designated 'M' West Point Grey Community Centre. Scope of work: -remove existing interior kitchen millwork, sink, plumbing fixtures, furniture, paint, finishes, flooring, lighting fixtures and install new -remove interior partition walls and install new to improve interior layout This application does not include any of the following: 1. Not more than 20 sprinklers (add, relocate, or remove), 2. hydraulic calculations, 3. change in occupancy and /or hazard classification, 4. warehouse storage arrangements, 5. mobile compact storage arrangements, 6. alternative solutions, 7. changes to the sprinkler system supply piping (e.g. valves, mains, cross-mains, branch-lines, etc.), or 8. flexible sprinkler pipe. | NULL
EP-2019-08240 | 2019-09-18 | NULL | Electrical Permit | Commercial | NULL | Expired | Movie Set / Filming - MOVIE SET: "Christmas Wish" Site contact: George: 604-440-3326 THIS ELECTRICAL PERMIT WILL EXPIRE ON SEPTEMBER 27, 2019...SAME AS THE CITY OF VANCOUVER BUSINESS LICENSE #19-294230. Please renew business license if the production ***NOTE: Please email all dates and locations associated with this permit to: csinspection.clerks@vancouver.ca | NULL
PP-2019-04108 | 2019-09-23 | 565 E 48TH AVENUE, Vancouver, BC V5W 2E4 | Plumbing Permit | Residential | Renovation | Completed | Residential - Remove and replace 76 meters drain tile, add a storm sump and connect to City **no building work permitted** AMENDMENT: September 24, 2019 Add water service, 12 meters of piping. Removed the outside back flow preventer in the permit | NULL
EP-2019-08242 | 2019-09-23 | 100 E CORDOVA STREET, Vancouver, BC V6A 1K9 | Electrical Permit | Commercial | Tenant Improvement | Completed | Installation / Repair - Commercial - Installation of ULC fire monitoring equipment for the fire panel on site. | 734.65
SP-2019-02078 | 2019-10-29 | 4083 W 18TH AVENUE, Vancouver, BC V6S 1B9 | Sprinkler Permit | Residential | New | Completed | Residential - new sprinkler system for a 2 storey + cellar one-family dwelling with a secondary suite. Building to be sprinklered to NFPA 13D requirements. | NULL
SP-2019-02145 | 2019-09-30 | 4429 WELWYN STREET, Vancouver, BC V5Z 3Z3 | Sprinkler Permit | Commercial | New | Completed | Commercial - Building 3 (2FD) To construct a two-storey Two Family Dwelling building on the site. * The project value for Building 3 is $600,000. * This is a spin-off permit, all fees and documents are under the main permit BP-2018-03319 * Building to be sprinklered to NFPA 13D. | NULL
EP-2019-08244 | 2019-09-23 | 1180 E 51ST AVENUE, Vancouver, BC V5X 4N7 | Electrical Permit | Residential | Renovation | Completed | Installation / Repair - Residential - Replace the hood fan wire and supply, and install puck light wires. NOTE: NO GROUND DISTURBANCE - any ground disturbance may be in contravention to the Heritage Conservation Act and will require appropriate permits and clearances from the Provincial Archeology Branch, First Nations and the City of Vancouver. No building work alterations proposed. | 500
GP-2019-03450 | 2019-11-03 | 1926 OGDEN AVENUE, Vancouver, BC V6J 1A2 | Gas Permit | Residential | Addition | Completed | Residential - Gas insert fireplace installation | NULL
GP-2019-03451 | 2019-11-03 | 2505 WILLIAM STREET, Vancouver, BC V5K 2Y3 | Gas Permit | Residential | New | Completed | Residential - Gas fireplace installation. A 2 storey one-family dwelling with a secondary suite. | NULL
BP-2019-04873 | 2020-01-10 | 1304 LAKEWOOD DRIVE, Vancouver, BC V5L 4M6 | Building Permit | Building Permit (BP) | Salvage and Abatement | Completed | Low Density Housing - Salvage and Abatement - SALVAGE AND ABATEMENT PERMIT Salvage and Abatement Permit only for Building permit: DB-2019-04870 and to be completed under the supervision of a registered professional. This permit does not authorize demolition, deconstruction or construction work. QP: NCA Environmental Consulting Inc. (Tarlochan (Terry) Sunar) Demolition permit: BP-2019-04872 | 0
EP-2019-09426 | 2019-11-05 | 1100 CHESTNUT STREET, Vancouver, BC V6J 3J9 | Electrical Permit | Commercial | Tenant Improvement | Completed | Installation / Repair - Commercial - Install dedicated GFCI receptacle for Glycol Make-Up pump. No building alterations proposed. | 500
BP-2019-04874 | 2019-12-19 | 433 W 8TH AVENUE, Vancouver, BC | Building Permit | Building Permit (BP) | Addition / Alteration | Completed | High Density Housing / Commercial - Addition / Alteration - CHANGE OF MAJOR OCCUPANCY Interior alterations to provide improvements and a change of major occupancy from Office shell (group D) to Fitness Centre - Class 1 (group A2) at 433 W 8th Ave on the ground floor of this mixed use building on this site. Notes: 1. OK for BP only as per Wayland Wong on Sep 16, 2019. 2. Maximum allowable occupant load: 60 3. Any increase increase in occupant load shall require further review of the VBBL and may require additional washrooms. | 90000
DB-2019-04875 | 2020-04-21 | 5335 LANARK STREET, Vancouver, BC V5P 2X9 | Building Permit | Development and Building Permit (DB) | New Building | Completed | Low Density Housing - New Building - 2 STOREY 1FD + SS + LWH To construct a 2 storey one-family dwelling with a secondary suite located in the Cellar ($715,750.00) with 1 open parking over gravel, providing 1 parking space, having vehicular access from the 20' Lane. 1. Covenant registered at the Land Title Office under CA7868911 2. No Strata Titling permitted 3. A/C Unit proposed at rear yard 4. No Bar sink proposed 5. Schedule B: (KARRA DWELLING) P.Eng (604.83) Structural 6. Schedule B: (Zhao Guan) P.Eng (778.868.5635) Geotechnical 7. BC Housing (Grand Van Homes Inc) This is a 2 storey building pursuant to the Zoning and Development By-Law ******THIS PERMIT HAS BEEN ISSUED UNDER THE REQUIREMENTS OF VBBL 2014 ****** All rooms adjacent to East and West exposing building face shall be sprinklered. "Combustible projections or roof soffits on an exposing building face shall not project to less than .45m from the property line and shall be in compliance with VBBL 2014 9.10.15.5.(9) The entire building, INCLUDING THE ATTACHED GARAGE (if applicable), to be sprinklered to NFPA 13D. Any alterations or conversions to the attached garage (if applicable) to habitable living space shall not be permitted without first obtaining the approval of the Director of Planning and the Chief Building Official. Thermal protection measures and Laneway house design guidelines shall be required to be met prior to the approval of the conversion. Principle Dwelling: 5335 Lanark St- east portion of the basement, 1st and 2nd storey Secondary Suite: 5333 Lanark St- west portion of the basement Laneway home: 5331 Lanark St | 715750
PP-2019-04110 | 2019-09-24 | 2651 W 2ND AVENUE, Vancouver, BC V6K 1K1 | Plumbing Permit | Residential | Addition | Cancelled | Residential - Add washing machine and Dog wash to pottery shed **no building work permitted** | NULL
GP-2019-02848 | 2019-09-23 | 3328 EUCLID AVENUE, Vancouver, BC V5R 5G2 | Gas Permit | Residential | New | Completed | Residential - To install boiler 3 range bbq There is piping for 2 range and bbq for new SFD with SS | NULL
SP-2019-02079 | 2019-10-17 | 6556 DOMAN STREET, Vancouver, BC V5S 3H4 | Sprinkler Permit | Residential | New | Completed | Residential - New sprinkler system for a 2 storey one-family dwelling with a secondary suite. Building to be sprinklered to NFPA 13D requirements. | NULL
EP-2019-08247 | 2019-09-20 | 2940 E 8TH AVENUE, Vancouver, BC V5M 1X1 | Electrical Permit | Residential | New | Completed | Installation / Repair - Residential - Extra low voltage & complete alarm systems | 800
GP-2019-02850 | 2019-09-23 | 3450 W 7TH AVENUE, Vancouver, BC V6R 1W1 | Gas Permit | Residential | Renovation | Completed | Residential - Furnace and range piping only | NULL
EP-2019-08248 | 2019-09-20 | 1420 E 28TH AVENUE, Vancouver, BC V5N 2X4 | Electrical Permit | Residential | New | Completed | Installation / Repair - Residential - Panel board repair for the Main house Connection. No change in service: 100 Amps. | 400
EP-2019-08288 | 2019-09-27 | 555 W HASTINGS STREET, Vancouver, BC V6B 1M1 | Electrical Permit | Commercial | Tenant Improvement | Completed | Installation / Repair - Commercial - #2288 - 22nd floor Removal and re installation of fire alarm speakers. Supply verification of work as required. | 1694
GP-2019-02851 | 2019-09-23 | 4289 JOHN STREET, Vancouver, BC V5V 3W8 | Gas Permit | Residential | New | Completed | Residential - Range and fireplace piping only for new SFD | NULL
SP-2019-02081 | 2019-09-19 | 3045 E 59TH AVENUE, Vancouver, BC V5S 2B2 | Sprinkler Permit | Residential | New | Completed | Residential - Install sprinklers in Duplex To construct a 2 storey two-family dwelling with a secondary suite located in the Basement/Cellar with a detached accessory building (garage | NULL
BP-2019-04877 | 2020-01-20 | 5335 LANARK STREET, Vancouver, BC V5P 2X9 | Building Permit | Building Permit (BP) | Salvage and Abatement | Completed | Low Density Housing - Salvage and Abatement - Salvage and Abatement Permit only for Building permit: DB-2019-04875 and to be completed under the supervision of a registered professional. This permit does not authorize demolition, deconstruction or construction work. QP: Tarlochan (Terry) Sunar, BSc, AScT of MCA Environmental Consulting Inc. | 0
DB-2019-04878 | 2020-04-21 | 5331 LANARK STREET, Vancouver, BC V5P 2X9 | Building Permit | Development and Building Permit (DB) | New Building | Completed | Low Density Housing - New Building - 1.5 STOREY LANEWAY HOME + 1 OPEN PARKING To construct a 2 storey laneway house building ($223,817.00) with an open parking pad providing 1 parking space over gravel, having vehicular access from the 20' Lane. Note: This is a 1 ½ storey building pursuant to the Zoning & Development By-law. 1. Covenant registered at the Land Title Office under CA7868911 2. No Strata Titling permitted 3. No A/C Unit proposed 4. Schedule B: (KARRA DWELLING) P.Eng (604.83) Structural 5. Schedule B: (Zhao Guan) P.Eng (778.868.5635) Geotechnical 6. BC Housing (Grand Van Homes Inc) NOTE: To achieve the required FSR. A floor space exclusion of 3% has been applied to this application as per section 11.24.18 of the district schedule, to accommodate improved building performance. Address has been assigned per the approved plans as the fire/emergency access to the laneway house is from the North side. This access must be provided & maintained at 20' Lane at all times in accordance with the Building By-law. "Combustible projections or roof soffits on an exposing building face shall not project to less than .45m from the property line and shall be in compliance with VBBL 2014 9.10.15.5.(9)" The entire building, INCLUDING THE ATTACHED GARAGE (if applicable), to be sprinklered to NFPA 13 D per 3.2.5.12.(3)(d) ******THIS PERMIT HAS BEEN ISSUED UNDER THE REQUIREMENTS OF VBBL 2014 ****** *NEW HOUSE* Note: See DB-2019-04875 for Bldg 1 on site (principal bldg) addressed 5335 LANARK STREET. | 223817
BP-2019-04879 | 2019-10-30 | 750 HORNBY STREET, Vancouver, BC | Building Permit | Building Permit (BP) | Temporary Building / Structure | Completed | High Density Housing / Commercial - Temporary Building / Structure - To erect and install 1 - 4' x 32' by 8' high platform for the Lumiere Festival for a limited period of time expiring November 4, 2019. | 1400
EP-2019-09427 | 2019-10-25 | 1960 ROBSON STREET, Vancouver, BC V6G 1E8 | Electrical Permit | Commercial | New | Expired | Temporary Power - Commercial - To provide temporary power to this site. | NULL
BP-2019-04880 | 2019-10-30 | 5251 OAK STREET, Vancouver, BC V6M 4H1 | Building Permit | Building Permit (BP) | Temporary Building / Structure | Completed | High Density Housing / Commercial - Temporary Building / Structure - To erect and install 1 - 20' x 40' tent for the Van Dusen Festival of Lights for a limited period of time expiring January 7, 2020. | 7500
EP-2019-09428 | 2019-10-29 | 5120 ASH STREET, Vancouver, BC V5Z 3G4 | Electrical Permit | Residential | New | Expired | Temporary Power - Residential - Temporary Power Pole Valid October 29, 2019 to October 28, 2020 | NULL
EP-2019-09432 | 2019-11-04 | 7438 GATINEAU PLACE, Vancouver, BC V5S 2S4 | Electrical Permit | Residential | New | Completed | Installation / Repair - Residential - Electrical wiring for single family dwelling | 24000
EP-2019-09433 | 2019-11-04 | 6807 CYPRESS STREET, Vancouver, BC V6P 5L9 | Electrical Permit | Residential | New | Issued | Installation / Repair - Residential - Electrical wiring for single family dwelling | 29000
GP-2019-03457 | 2019-11-04 | 1930 E 13TH AVENUE, Vancouver, BC V5N 2C2 | Gas Permit | Residential | Renovation | Completed | Residential - Extend gas line to kitchen range, bbq box | NULL
EP-2019-09435 | 2019-10-29 | 479 E 11TH AVENUE, Vancouver, BC V5T 2C8 | Electrical Permit | Residential | New | Expired | Temporary Power - Residential - Temporary Power Pole Valid October 29, 2019 to October 28, 2020 DB – NOT ISSUED: Work authorized by this permit is for placement of a temporary power pole only and does not authorize any site construction and/or excavation. A separate Building Permit will be required prior to commencement of any other work on this site. | NULL
EP-2019-09436 | 2019-10-26 | 1633 E 11TH AVENUE, Vancouver, BC V5N 1Y8 | Electrical Permit | Residential | New | Expired | Temporary Power - Residential - To provide temporary power to this site. | NULL
GP-2019-03458 | 2019-11-03 | 838 W 47TH AVENUE, Vancouver, BC V5Z 2R8 | Gas Permit | Residential | Renovation | Completed | Residential - replace furnace NOTE: No building work alteration proposed | NULL
GP-2019-03460 | 2019-11-04 | 1388 HARO STREET #202, Vancouver, BC V6E 1G2 | Gas Permit | Residential | Renovation - Dwelling Unit(s) only | Completed | Residential - To install water heater NOTE: As per Gas Contractor has separate meter. | NULL
EP-2019-09437 | 2019-10-31 | 538 CAMBIE STREET, Vancouver, BC | Electrical Permit | Commercial | Addition | Completed | Installation / Repair - Commercial - Install 15 amp 120 volts receptacles for computers Install cat5e wiring for computers | 7900
SP-2019-02428 | 2019-11-08 | 2302 W 33RD AVENUE, Vancouver, BC V6M 1C3 | Sprinkler Permit | Residential | Renovation | Completed | Residential - to install piping and fixtures . Interior alterations and a change of use to an One-Family Dwelling with Secondary Suite and exterior alterations to provide two (2) new windows at the south elevation and to provide one (1) new window at the west elevation of the basement floor level. Scope of work also includes the conversion of the attached garage to living area as part of the Secondary Suite. Note: New foundation/exterior wall at garage door location only. Note: 1 No strata-titling will be permitted. 2 An annual Vancouver Business License must be obtained prior to the rental of this approved one-family dwelling and/or secondary suite on this site. 3 Install interconnected, hardwired, 120 volt smoke alarms with battery back-up and silencing feature, in each sleeping unit and within 5m outside each sleeping areas on each storey as per Building Bylaw 9.10.19. 4 Install Carbon Monoxide Alarm as per Building By-Law 9.32.4.2. & Bulletin 2007-007-BU/EL 5 Upgrade work under Part 11 (based on value of work – energuide related Part 11.2.1.4.) REUP submitted per Bobby Gilll,604-505-7837 Scope of work to include energy upgrade in accordance with Article 11.2.1.4 of the 2014 Vancouver Building By-law as per the Energy Efficiency Upgrade Details noted in the Energuide Report. This is a sprinklered building | NULL
EP-2019-09439 | 2019-11-05 | 260 E 17TH AVENUE, Vancouver, BC V5V 1A7 | Electrical Permit | Residential | New | Issued | Installation / Repair - Residential - install meter base ,dis-connector switch, panel , pot lite, switch, receptacle, ,fan, smoke alarm, heater main service is 400 Amp. main house is 200 Amp laneway house is 100 Amp To alter and convert this existing two-storey character one-family dwelling to a three storey plus cellar multiple conversion dwelling containing two units ($1,147,000) B (Structural & Geotech) submitted by Tarouk A El-Amoury, P.Eng, 604-336-5080 Notes: 1. Dwelling to be sprinklered to NFPA 13D Requirements 2. This permit for main house only. 3. Project cost includes infill house (BP-2019-00265) 4. Related to engineering permits SU-2018-00805, SW-2018-00517, SW-2019-00145 | 60000
PP-2019-04735 | 2019-10-28 | 2084 E 54TH AVENUE, Vancouver, BC V5P 1Y6 | Plumbing Permit | Residential | New | Completed | Residential - Plumbing | NULL
PP-2019-04736 | 2019-10-28 | 2088 E 54TH AVENUE, Vancouver, BC V5P 1Y6 | Plumbing Permit | Residential | New | Completed | Residential - Plumbing | NULL
GP-2019-03463 | 2019-11-03 | 3192 W 31ST AVENUE, Vancouver, BC V6L 2A6 | Gas Permit | Residential | Renovation | Completed | Residential - install gas f/p NOTE: No building work alteration proposed | NULL
EP-2019-09441 | 2019-11-04 | 3279 VIMY CRESCENT, Vancouver, BC V5M 4B5 | Electrical Permit | Residential | New | Completed | Installation / Repair - Residential - only finishing work and hook up appliances rough in done by others To construct a 2 storey one-family dwelling with a secondary suite located in the cellar with a detached accessory building (laneway house), at the rear providing 2 parking spaces, having vehicular access from the lane. 1- Covenant registered at the Land Title Office under XXXXXXXX 2- No strata titling permitted 3- A/C unit proposed in rear yard 4- Schedule B1/B2, ALAN PRAHALAD, P.Eng, STR/GEO (604-831-1431) 5- HPO: Azora Construction Corporation 6- Bar sink proposed in cellar. | 4000
PP-2019-04737 | 2019-11-05 | 7325 VIVIAN DRIVE, Vancouver, BC V5S 2V4 | Plumbing Permit | Residential | New | Completed | Residential - Rough in and water piping for a new 2 storey one-family dwelling with a secondary suite. Bar sink located in cellar Rec. room. | NULL
SP-2019-02082 | 2019-10-01 | 3293 W 14TH AVENUE, Vancouver, BC V6K 2Y2 | Sprinkler Permit | Residential | New | Completed | Residential - Install sprinklers in SFD with a secondary suite | NULL
PP-2019-04112 | 2019-09-17 | 3737 W KING EDWARD AVENUE, Vancouver, BC V6S 1M8 | Plumbing Permit | Residential | New | Completed | Residential - plumbing | NULL
SP-2019-02083 | 2019-10-01 | 2960 BLENHEIM STREET, Vancouver, BC V6K 2Y2 | Sprinkler Permit | Residential | New | Completed | Residential - Install sprinklers in LWH | NULL
GP-2019-02852 | 2019-09-23 | 155 PEVERIL AVENUE, Vancouver, BC V5Y 2L5 | Gas Permit | Residential | New | Completed | Residential - Fireplace piping only for new SFD with SS | NULL
SP-2019-02115 | 2019-09-30 | 6715 FLEMING STREET, Vancouver, BC V5P 3H4 | Sprinkler Permit | Residential | New | Completed | Residential - Install sprinklers in LWH | NULL
EP-2019-08250 | 2019-09-24 | 887 GREAT NORTHERN WAY, Vancouver, BC V5T 4T5 | Electrical Permit | Commercial | Tenant Improvement | Completed | Installation / Repair - Commercial - Replace edwards panel with Edwards factory replacement parts. - No changes to field wiring - No changes to zoning No building or alterations proposed. | 10000
EP-2019-08251 | 2019-09-20 | 3946 W 30TH AVENUE, Vancouver, BC V6S 1X3 | Electrical Permit | Residential | New | Completed | Installation / Repair - Residential - Low voltage wiring amend permit July 07 2020: Electrical permit should also include finishing alarm system system not only pre-wire. | 1800
PP-2019-04113 | 2019-09-23 | 3005 E 4TH AVENUE, Vancouver, BC V5M 1L3 | Plumbing Permit | Residential | New | Completed | Residential - Plumbing fixtures for 2 storey + cellar one-family dwelling with a secondary suite.Proposed bar sink at Rec Room | NULL
GP-2019-02853 | 2019-09-23 | 1424 E 28TH AVENUE, Vancouver, BC V5N 2X4 | Gas Permit | Residential | New | Completed | Residential - gas installation for new LWH | NULL
EP-2019-09443 | 2019-11-04 | 3212 E 23RD AVENUE, Vancouver, BC V5R 1B7 | Electrical Permit | Residential | New | Completed | Installation / Repair - Residential - Installation - Low Voltage *no building work permitted* | 1000
EP-2019-09444 | 2019-10-27 | 1125 PARK DRIVE, Vancouver, BC V6P 2J7 | Electrical Permit | Residential | New | Expired | Temporary Power - Residential - To provide temporary power to this site. | NULL
PP-2019-04738 | 2019-11-07 | 3869 W 13TH AVENUE, Vancouver, BC V6R 2S9 | Plumbing Permit | Residential | New | Completed | Residential - install 1 outside gravity sump & 1 pumped sump for SFD | NULL
EP-2019-09454 | 2019-11-05 | 3025 KNIGHT STREET, Vancouver, BC V5N 3K5 | Electrical Permit | Residential | Renovation | Completed | Installation / Repair - Residential - Repair electrical that was damaged due to vehicle accident in the basement | 1500
DB-2019-04881 | 2021-03-15 | 5874 VINE STREET, Vancouver, BC V6M 4A1 | Building Permit | Development and Building Permit (DB) | Addition / Alteration | Issued | High Density Housing / Commercial - Addition / Alteration - Exterior alterations to provide envelope repairs to this existing 3-storey Multiple Dwelling residential building, thereby providing the following alterations: - cladding replacement from existing stucco to Hardie Plank HZ5 sidings on all elevations. - validate ground floor utility room on South elevation. ******THIS PERMIT HAS BEEN ISSUED UNDER THE REQUIREMENTS OF VBBL 2019 AND REVIEWED DURING THE COVID-19 PANDEMIC CRISIS. ******** Building Review Branch Notes: 1. Schedule B - Arch. & Schedule D are submitted. 2. OK to process as DB for exterior alterations as per Benjamin Dufix, November 15, 2019. 3. All existing windows & doors are to remain. | 797800
EP-2019-09457 | 2019-11-05 | 1848 W 3RD AVENUE, Vancouver, BC V6J 1K8 | Electrical Permit | Residential | Renovation | Completed | Installation / Repair - Residential - Unit 304 Install 2 x 20A receptacles in the kitchen. Install dishwasher circuit. Install microwave AFCI circuit. Re-wire the bathroom and install new GFCI receptacle. Replace all receptacles, switches and light fixtures. NOTE: There will be no alteration to the walls. | 1950
EP-2019-08252 | 2019-09-17 | 3327 PUGET DRIVE, Vancouver, BC V6L 2T6 | Electrical Permit | Residential | New | Expired | Temporary Power - Residential - Temporary Power Pole Valid September 17, 2019 to September 16, 2020 | NULL
GP-2019-02854 | 2019-09-24 | 2793 ALAMEIN AVENUE, Vancouver, BC V1V 1V1 | Gas Permit | Residential | New | Completed | Residential - Complete furnace,range, bbq amend permit November 12 2019: Please change furnace complete to piping only. Venting is done by other contractor amend permit June 8 2020: lease change furnace 80000 btu from piping to gas hookup but not venting. Venting is done by other contractor. Thank you | NULL
GP-2019-02855 | 2019-09-24 | 2791 ALAMEIN AVENUE, Vancouver, BC V1V 1V1 | Gas Permit | Residential | New | Completed | Residential - Complete furnace,range and bbq amend permit November 12 2019: Please change furnace complete to piping only. Venting is done by other contractor amend june 08 2020: Please change furnace 80000 btu from piping to gas hookup but not venting. Venting is done by other contractor. Thank you | NULL
GP-2019-02856 | 2019-09-24 | 4086 MACDONALD STREET, Vancouver, BC V1V 1V1 | Gas Permit | Residential | New | Completed | Residential - Complete furnace,range,bbq Amend permit November 12 2019: Please change furnace complete to piping only. Venting is done by other contractor amend permit june 8 2020: Please change furnace 80000 btu from piping to gas hookup but not venting. Venting is done by other contractor. Thank you | NULL
GP-2019-02858 | 2019-09-25 | 4082 MACDONALD STREET, Vancouver, BC V1V 1V1 | Gas Permit | Residential | New | Completed | Residential - Complete furnace,Range and bbq amend permit November 12 2019: Please change furnace complete to piping only . Venting is done by other contractor amend permit June 08 2020: Please change furnace piping to gas hookup but not venting. Venting is done by other contractor. Thank you | NULL
EP-2020-03342 | 2020-05-06 | NULL | Electrical Permit | Commercial | New | Completed | Installation / Repair - Commercial - New overhead service for Telus Small Cell on joint use wood pole ** Amend 07/20/2020** Amendments as discussed: Specific Location: Pole Service -2743 Skeena St, BC Pole # BC106131 Work Description add: Pole Service - 3743 Skeena St Volts: 120 Amps: 15 Service Phase: 1 Phase 2 Wire Size of Conductor: 10 AWG Material of Service Conductor: copper Size of Grounding Conductor: 4 | 450
GP-2019-02859 | 2019-09-25 | 4088 MACDONALD STREET, Vancouver, BC V1V 1V1 | Gas Permit | Commercial | New | Completed | Commercial - Complete roof heater amend permit November 12 2019 Please change furnace complete to piping only . Venting is done by other contractor amend permit june 08 2020: Please change roof heater from complete to piping only. Thank you | NULL
EP-2019-08257 | 2019-09-24 | 2241 WILLIAM STREET, Vancouver, BC V5L 2S5 | Electrical Permit | Residential | Addition | Completed | Installation / Repair - Residential - Install a 240V 40A branch circuit and a 14-50 receptacle, intended to charge an Electric Vehicle. | 2000
SP-2019-02093 | 2020-07-15 | 6328 CAMBIE STREET, Vancouver, BC V5Z 3B4 | Sprinkler Permit | Commercial | New | Completed | Commercial - To install sprinklers to NFPA 13 2013 throughout this new 8 storey mixed use building See SP-2019-01926 for site permit | NULL
SP-2019-02094 | 2020-07-15 | 6308 CAMBIE STREET, Vancouver, BC V5Z 3B4 | Sprinkler Permit | Commercial | New | Completed | Commercial - To install sprinkler to NFPA 13 2013 in this 2 story townhouse building above common parkade (North/East building) See SP-2019-01926 for base building. | NULL
PP-2019-04114 | 2019-09-23 | 3455 PORTER STREET, Vancouver, BC V5N 4H2 | Plumbing Permit | Residential | Renovation | Completed | Residential - Install new plumbing fixtures | NULL
EP-2019-08270 | 2019-09-23 | 5869 DUMFRIES STREET, Vancouver, BC V5P 3A7 | Electrical Permit | Residential | New | Completed | Installation / Repair - Residential - NEW HOUSE WIRING AND FINISHING WITH LEGAL SUITE Building to be sprinklered to NFPA 13D requirements. | 18000
BP-2019-04139 | 2019-10-10 | 2628 YEW STREET #205, Vancouver, BC V6K 4T4 | Building Permit | Building Permit (BP) | Addition / Alteration | Completed | Field Review - Addition / Alteration - #205 Interior alterations to provide improvements to suite (#205) on the 2nd floor of this existing multiple dwelling building on this site. Scope of work includes kitchen & bathroom updates and new flooring. OK for Field Review as per S.Yu on Sept 17, 2019 Energy Upgrade: Upgrade Toilet & Shower Head to Low Flow and Light Fixtures to LED | 60000
SP-2019-02085 | 2019-09-27 | 3443 E 47TH AVENUE, Vancouver, BC V5S 1C8 | Sprinkler Permit | Residential | New | Completed | Residential - New fire sprinkler system installation for 2 storey + cellar one-family dwelling with a secondary suite | NULL
EP-2019-08259 | 2019-09-23 | 3699 HUDSON STREET, Vancouver, BC V6H 3A6 | Electrical Permit | Residential | Renovation | Completed | Installation / Repair - Residential - Meter socket repair. One arm was burnt, and one wire to the main panel was burnt as well. To replace the burnt wire and arm. Note: this is repair work. But there is no such option from the work type. I have to select one, so I selected renovation No building or alterations proposed. | 1000
SP-2019-02086 | 2019-09-27 | 4384 QUESNEL DRIVE, Vancouver, BC V6L 2X6 | Sprinkler Permit | Residential | New | Completed | Residential - new fire sprinkler system installation one-family dwelling with a secondary suite. The entire building to be sprinklered to NFPA 13D. | NULL
PP-2019-04118 | 2019-09-24 | 1483 HOMER STREET #2606, Vancouver, BC V6Z 3C7 | Plumbing Permit | Commercial | Renovation - Dwelling Unit(s) only | Completed | Commercial - #2606 Re build an existing shower pan with new shower valve. Basin, kitchen cabinets being replaced.. all fixtures stay in exact spot. | NULL
PP-2019-04230 | 2019-11-12 | 349 W GEORGIA STREET, Vancouver, BC V6B 0N2 | Plumbing Permit | Commercial | Renovation | Issued | Commercial - Level 2-7 ONLY STAGED CONSTRUCTION | NULL
EP-2019-08262 | 2019-09-23 | SKYTRAIN STATION - 590 BEATTY STREET, Vancouver, BC V1V 1V1 | Electrical Permit | Commercial | Tenant Improvement | Completed | Installation / Repair - Commercial - Installation of power and data for new touchscreen monitor. No building or alterations proposed. | 5000
BP-2019-04140 | 2019-11-20 | 1603 MATTHEWS AVENUE, Vancouver, BC V6J 2T1 | Building Permit | Building Permit (BP) | Addition / Alteration | Completed | Field Review - Addition / Alteration - In accordance with Section 4.4 of the Zoning and Development By-Law, your request is granted, thereby permitting exterior alterations to add flat roof over main floor rear deck and complete site alterations including tree removals and replacements, retaining walls, planters, and soft landscaping for the existing One-Family Dwelling, as shown on drawings A-1, A-2, A-3, A-4, A-5, A-5, A-6, A-7, A-8, A-9, A-10, A-11, L-1, L-2, L-3, L-4 submitted by J&R Katz Design + Architecture Inc., stamped received by this department on June 25, 2019, and now approved as a Minor Amendment to Development Permit Number DE401187. The alterations described above, authorized by the Development Permit Number DP-2018-00623, including conditions and plans forming part thereof, are approved under the Heritage By-law No. 4837 under By-law No. 11351 and this Development Permit also constitutes a Heritage Alteration Permit.” OK For Field Review per A.Campbell - Sept.17.2019 No Energy Upgrade required, Exterior Work Only Schedule B Structural submitted per Clinton Yiu, 604-255-7670 | 20000
GP-2019-02863 | 2019-09-17 | 854 W 23RD AVENUE, Vancouver, BC V5Z 2A9 | Gas Permit | Residential | Renovation | Completed | Residential - HWT re&re | NULL
DB-2019-04141 | 2019-10-10 | 6130 FLEMING STREET, Vancouver, BC V5P 3G8 | Building Permit | Development and Building Permit (DB) | Addition / Alteration | Completed | Field Review - Addition / Alteration - Exterior alteration to reduce existing carport roof to a deck for future laneway house construction at this existing one-family dwelling. OK for field review per L.Telefson, Sept.17/19 Notes: 1. Schedule B (Structural) may be required by District Building Inspector to be determined on site. 2. This permit is for exterior alterations to alter rear deck only. Any unauthorized work or use on this site, existing or otherwise, is neither reviewed or approved for conformance to zoning or building bylaws and may be subject to enforcement action. 3. Exempt from energy upgrade - Exterior alterations only. | 5000
EP-2019-08263 | 2019-09-23 | SKYTRAIN STATION 2102 KEITH DRIVE, Vancouver, BC V1V 1V1 | Electrical Permit | Commercial | Renovation | Completed | Installation / Repair - Commercial - Installation of power and data for new touchscreen monitor. No building or alterations proposed. | 5000
EP-2019-08349 | 2019-09-24 | 4027 MACDONALD STREET, Vancouver, BC | Electrical Permit | Commercial | Tenant Improvement | Completed | Installation / Repair - Commercial - Change panel - from two panels to one panel. No building or alterations proposed. ***AMENDMENT*** October 7, 2019 Add a 13.4 kw oven 120/240V No change in value for the scope of work calculated or amended. | 1450
GP-2019-02864 | 2019-09-25 | 4445 WALDEN STREET, Vancouver, BC V5V 3S4 | Gas Permit | Residential | New | Completed | Residential - 1 boiler 1 cooktop and 1 bbq. | NULL
BP-2019-04143 | 2020-02-20 | 4172 DONCASTER WAY, Vancouver, BC V6S 1V9 | Building Permit | Building Permit (BP) | New Building | Issued | Low Density Housing - New Building - To construct a 2 storey + cellar one-family dwelling with an attached 2 car garage, at the front providing 2 parking spaces, having vehicular access from Doncaster Way. 1. A/C unit proposed in Rear Yard 2. Bar sink located in Rec Room 3. Schedule B Sharat Chande P.Eng (604-291-7434) Structural & Geotechnical 4. BC Housing West Coast Signature Homes Ltd. Note: This is a 2 storey building pursuant to the Zoning and Development By-Law All rooms adjacent to East and West exposing building face shall be sprinklered. "Combustible projections or roof soffits on an exposing building face shall not project to less than .45m from the property line and shall be in compliance with VBBL 2014 9.10.15.5.(9)" The entire building, INCLUDING THE ATTACHED GARAGE to be sprinklered to NFPA 13D. ******THIS PERMIT HAS BEEN ISSUED UNDER THE REQUIREMENTS OF VBBL 2014 AND THE GREEN HOMES PROGRAM****** | 1426250
DB-2019-04144 | 2020-02-20 | 4172 DONCASTER WAY, Vancouver, BC V6S 1V9 | Building Permit | Development and Building Permit (DB) | Demolition / Deconstruction | Completed | Low Density Housing - Demolition / Deconstruction - Demolition – Conventional (Standard) To demolish the existing one family dwelling building ($15,000) on this site. | 15000
BP-2019-04145 | 2019-11-08 | 4172 DONCASTER WAY, Vancouver, BC V6S 1V9 | Building Permit | Building Permit (BP) | Salvage and Abatement | Completed | Low Density Housing - Salvage and Abatement - Salvage and Abatement Permit Development Permit: DP-2018-00222 Building Permit: BP-2019-04143 Demolition Permit: DB-2019-04144 | 0
EP-2020-03340 | 2020-05-06 | NULL | Electrical Permit | Commercial | New | Completed | Installation / Repair - Commercial - New overhead service for Telus Small Cell on joint use wood pole ** Amend 07/20/2020** Amendments as discussed: Specific Location: Pole Service - 3201 Kingsway, BC Pole # BC106130 Work Description add: Pole Service - 3201 Kingsway Volts: 120 Amps: 15 Service Phase: 1 Phase 2 Wire Size of Conductor: 10 AWG Material of Service Conductor: copper Size of Grounding Conductor: 4 | 450
DB-2019-04147 | 2020-02-14 | 4044 W 38TH AVENUE, Vancouver, BC V6N 2Y9 | Building Permit | Development and Building Permit (DB) | New Building | Completed | Low Density Housing - New Building - To construct a 2 storey laneway house building ($224,990) with an attached garage providing 2 parking spaces + 1 on grade parking space, having vehicular access from the lane. Note: This is a 1 1/2 storey building pursuant to the Zoning & Development By-law 1- No A/C unit proposed 2- Structural and Geotechnical schedule B: KE JIAN MA(604-599-8890) 3- HPO: Van Ke Development Inc. (604-307-8098) "Combustible projections or roof soffits on an exposing building face shall not project to less than .45m from the property line and shall be in compliance with VBBL 2014 9.10.15.5.(9)" The entire building, INCLUDING THE ATTACHED GARAGE (if applicable), to be sprinklered to NFPA 13D Enhanced. Any alterations or conversions to the attached garage (if applicable) to habitable living space shall not be permitted without first obtaining the approval of the Director of Planning and the Chief Building Official. Thermal protection measures and Laneway house design guidelines shall be required to be met prior to the approval of the conversion. Note: Bldg 1 (principal bldg) addressed 4040 W 38th Ave retained on site. ******THIS PERMIT HAS BEEN ISSUED UNDER THE REQUIREMENTS OF VBBL 2014 AND THE GREEN HOMES PROGRAM****** | 224990
EP-2019-08268 | 2019-09-30 | 1950 W 18TH AVENUE, Vancouver, BC V6J 2N5 | Electrical Permit | Residential | New | Expired | Temporary Power - Residential - Temporary Power Pole Valid September 18, 2019 to September 17, 2020 Temporary 200A overhead service | NULL
GP-2019-02866 | 2019-09-25 | 765 UNION STREET, Vancouver, BC V6A 2C3 | Gas Permit | Residential | Renovation | Completed | Residential - Run gas lines to BBQ Boiler Range and Generator | NULL
PP-2019-05324 | 2020-01-08 | 8121 CHESTER STREET, Vancouver, BC V1V 1V1 | Plumbing Permit | Residential | New | Completed | Residential - New plumbing for 5 storey residential building. To construct 5-storey Multiple Dwelling building containing 30 dwelling units. | NULL
DB-2019-04149 | 2019-11-27 | 2416 FRANKLIN STREET, Vancouver, BC V5K 1X4 | Building Permit | Development and Building Permit (DB) | Demolition / Deconstruction | Completed | Enquiry Centre - Demolition / Deconstruction - To demolish the existing multiple dwelling building on this site by means of deconstruction. Note: Pre-1950 recycling requirement: 75% of materials by weight, excluding hazardous materials. Notice of Demolition must be provided to District Building Inspector 24 hours in advance of demolition by calling 3-1-1 or 604-873-7000 outside Vancouver. OK for SIPS as per C.Yue on Nov 12/19 Related to BP-2018-00185 and DE420079. | 1000000
DB-2019-04150 | 2019-11-27 | 2424 FRANKLIN STREET, Vancouver, BC V5K 1X4 | Building Permit | Development and Building Permit (DB) | Demolition / Deconstruction | Completed | Enquiry Centre - Demolition / Deconstruction - To demolish the existing multiple conversion dwelling building on this site by means of deconstruction. OK for SIPS as per C.Yue on Nov 12/19 Note: Pre-1950 recycling requirement: 90% of materials by weight, excluding hazardous materials. Note: The deconstruction shall be in accordance with the submitted deconstruction plan and to be confirmed through an acceptable Deconstruction Compliance Report form with copies of recycling and disposal facility receipts. Attach all receipts and submit by email to compliancereport@vancouver.ca. All deconstruction is to be completed to the satisfaction of the Director of Planning prior to the issuance of the building permit Notice of Demolition must be provided to District Building Inspector 24 hours in advance of demolition by calling 3-1-1 or 604-873-7000 outside Vancouver. Related to BP-2018-00185 and DE420079. | 1000000
EP-2019-08271 | 2019-09-17 | NULL | Electrical Permit | Commercial | NULL | Expired | Movie Set / Filming - Generator for Commercial Set: MAPLE BACON Start date: SEPT.19TH Electrician on the Site: TORBIN DOEGE 604-312-6996 Site contact: NICK TOLLIDAY Phone#: 604-356-6832 NOTE: DATES and LOCATIONS please email: csinspection.clerks@vancouver.ca | NULL
DB-2019-04152 | 2020-01-13 | 1907 W 62ND AVENUE, Vancouver, BC V6P 2G5 | Building Permit | Development and Building Permit (DB) | New Building | Completed | Low Density Housing - New Building - To construct a 2 storey + cellar one-family dwelling with a secondary suite located in the basement/cellar with an attached garage to LWH and 1 open parking pad, providing a total of 3 parking spaces, having vehicular access from the lane. Note: This is a 2 storey building pursuant to the Zoning and Development By-Law 1- Covenant registered at the Land Title Office under CA7736551 2- No strata titling permitted 3- Proposed bar sink in Basement 4- A/C unit proposed on Second Floor and rear yard 5- Schedule B: Neil A. Latta P.Eng (360.927.9525) Architectural, Structural & Geotechnical 1907 W 62nd Av - Principal Dwelling 1909 W 62nd Av - Secondary Suite Addresses assigned per approved plans. Fire and Emergency street access to the secondary suite is from the west side. Street access must be provided and maintained at all times. The building addresses are to be posted and to be visible from the street in accordance with the Building By-law. ******THIS PERMIT HAS BEEN ISSUED UNDER THE REQUIREMENTS OF VBBL 2014 AND THE GREEN HOMES PROGRAM********* | 1076632.5
DB-2019-04153 | 2020-01-13 | 1907 W 62ND AVENUE, Vancouver, BC V6P 2G5 | Building Permit | Development and Building Permit (DB) | Demolition / Deconstruction | Completed | Low Density Housing - Demolition / Deconstruction - To demolish the existing one family dwelling building ($15,000) on this site. Note: Demo Declaration – Canadian Excavating Ltd | 15000
BP-2019-04154 | 2019-11-05 | 1907 W 62ND AVENUE, Vancouver, BC V6P 2G5 | Building Permit | Building Permit (BP) | Salvage and Abatement | Completed | Low Density Housing - Salvage and Abatement - Note: This is a Salvage and Abatement permit only and does not authorize any demolition or deconstruction work on the house. Once you have completed your salvage and Abatement send the report to enviro.report@vancouver.ca Once your project has been completed by the assigned Project Coordinator they will contact you with further instructions. For Building Permit DB-2019-04152 For Demolition permit DB-2019-04153 QP: Jereld Salazar. EMTEC Environmental, Health & Safety Consulting Inc. 604.369.7062 | 0
DB-2019-04155 | 2020-01-15 | 2940 HORLEY STREET, Vancouver, BC V5R 4S1 | Building Permit | Development and Building Permit (DB) | New Building | Completed | Low Density Housing - New Building - 2 FD + Detached Garage To construct a 2.5 storey two-family dwelling ($623,750.00) with detached garage at the rear providing 2 parking spaces, having vehicular access from the lane. 1. A/C Unit proposed – ext. component located in Rear Yard, int. component(s) located at ½ storey in closets for both units. 2. Schedule B: (M.S. Alam) P.Eng (604.255.3740) Structural & Geotechnical 3. HPO: Residential Builder- (Dalwinder S Hundal) Note: This is a 2 storey building pursuant to the Zoning and Development By-Law Address Information: 2940 Horley St - One Dwelling 5113 Fairmont St - One Dwelling Address assigned per approved plans. Fire and Emergency street access to the back unit is from Fairmont St. Street access must be provided and maintained at all times. The building addresses are to be posted and to be visible from the street in accordance with the Building By-law. **THIS PERMIT HAS BEEN ISSUED UNDER THE REQUIREMENTS OF VBBL 2014 AND THE GREEN HOMES PROGRAM** | 623750
BP-2019-04156 | 2019-10-31 | 8 E PENDER STREET, Vancouver, BC | Building Permit | Building Permit (BP) | Addition / Alteration | Completed | Field Review - Addition / Alteration - Interior alterations to this existing retail store in this mixed use building on this site. Scope of work to include: Build two new walls to create an accessible bathroom in unit. OK For Field Review per A.Campbell - Sept.17.2019 Energy Upgrade: L2 - Lighting - Exterior Lighting Control (per 9.4.1.4 of ASHRAE 90.1-2016) | 4800
BP-2019-04157 | 2019-12-20 | 2940 HORLEY STREET, Vancouver, BC V5R 4S1 | Building Permit | Building Permit (BP) | Demolition / Deconstruction | Completed | Low Density Housing - Demolition / Deconstruction - DEMOLITION BY DECONSTRUCTION Demolition – Pre-1950 Green Demolition Conditions Apply 75% Recycling Rate of Building Materials Required To demolish the existing one family dwelling building ($15,000) on this site by means of deconstruction. This permit is subject to the Green Demolition Bylaw (11023) Note: Demo Declaration by Deconstruction – ON TIME EXCAVATING & DEMOLITION (Gajan Molein) (604.613.0007) | 15000
EP-2019-08272 | 2019-10-09 | 1128 W GEORGIA STREET, Vancouver, BC V6E 0A8 | Electrical Permit | Commercial | Renovation | Completed | Installation / Repair - Commercial - Electrical demo and installation of LED RGB lighting controls and power circuits. The areas of work are Level 3 Demo outside terrace & New Covered walkway Lighting. Level 6 Balcony area New covered balcony area installation of new lighting and power. No building or alterations proposed. | 65000
EP-2019-08275 | 2019-09-24 | 1066 W HASTINGS STREET, Vancouver, BC V6E 4M1 | Electrical Permit | Commercial | Tenant Improvement | Completed | Installation / Repair - Commercial - Install 75 KVA, 150 KVA two breakers, one new panel in tenant space, CT's for existing metering | 49000
EP-2019-08273 | 2019-09-30 | 675 NANAIMO STREET, Vancouver, BC V5L 4S4 | Electrical Permit | Residential | Renovation | Completed | Installation / Repair - Residential - Upgrade/increase service from: 100A to: 200A Service upgrade is for a new hot tub only - located outside on concrete pad. No building or alterations proposed. | 3200
EP-2019-08332 | 2019-09-25 | 415 E 45TH AVENUE, Vancouver, BC V1V 1V1 | Electrical Permit | Residential | New | Completed | Installation / Repair - Residential - Rough in and finishing of laneway house Main house 200amps Main service 200amps Laneway service 100amps Building to be sprinklered to NFPA 13D requirements. | 8000
DB-2019-04159 | 2020-01-13 | 7755 LABURNUM STREET, Vancouver, BC V6M 3S8 | Building Permit | Development and Building Permit (DB) | New Building | Completed | Low Density Housing - New Building - To construct a 2 storey laneway house building with an attached garage to LWH and 1 open parking pad, providing a total of 3 parking spaces, having vehicular access from the lane. Note: This is a 1 ½ storey building pursuant to the Zoning & Development By-law 1. Covenant registered at the Land Title Office under CA7736551 2. No Strata Titling permitted 3. No A/C unit located 4. Schedule B: Neil A. Latta P.Eng (360.927.9525) Structural & Geotechnical 7755 Laburnum St - Laneway House Address assigned per approved plans. Fire and Emergency street access (walkway) to the laneway house is from Laburnum St. Street access must be provided and maintained at all times. The building addresses are to be posted and to be visible from the street in accordance with the Building By-law. ******THIS PERMIT HAS BEEN ISSUED UNDER THE REQUIREMENTS OF VBBL 2014****** | 224765
EP-2019-09460 | 2019-11-05 | 2558 VENABLES STREET, Vancouver, BC V5K 2R1 | Electrical Permit | Residential | New | Completed | Installation / Repair - Residential - Prewire and completion of tel, data, tv and alarm To construct a 2 storey laneway house building with an open parking pad providing 1 parking space, having vehicular access from the 20' Lane. Note: This is a 1 ½ storey building pursuant to the Zoning & Development By-law. 1. Covenant registered at the Land Title Office under CA7359264 2. No Strata Titling permitted 3. No A/C Unit proposed 4. Schedule B: (Neil Latta) P.Eng (360.927.9525) Structural 5. Schedule B: (Z. Guan) P.Eng (778.868.5635) Geotechnical 6. BC Housing (JBI Development Ltd.) | 1000
EP-2019-09458 | 2019-10-28 | NULL | Electrical Permit | Commercial | NULL | Expired | Movie Set / Filming - Generator for Film Set: THE NOW Start date: OCT. 30/ Electrician on the Site: Hodson, Cory Randall Phone#: 604-868-4247 Site contact: Hodson, Cory Randall NOTE: DATES and LOCATIONS please email: csinspection.clerks@vancouver.ca | NULL
EP-2019-09462 | 2019-11-05 | 2797 E 4TH AVENUE, Vancouver, BC V5M 1K7 | Electrical Permit | Residential | Addition | Cancelled | Installation / Repair - Residential - Installation new Rogers security system, taking over existing sensors (for System Upgraders) **no building work permitted** | 250
SP-2019-02413 | 2019-11-02 | 4210 DUNBAR STREET, Vancouver, BC V6S 1N9 | Sprinkler Permit | Commercial | Tenant Improvement | Completed | Commercial - 4210 & 4220 Dunbar - To install 14 sprinkler heads This permit has been issued for sprinkler system alterations (add, relocate and remove) to the 2014 VBBL and NFPA 13, 2013 for Interior alterations to expand existing health care office at 4210 Dunbar into existing office space at 4220 Dunbar. Storefront windows to remain clear and unobstructed, with no film. This application does not include any of the following: 1. Not more than 20 sprinklers (add, relocate, or remove), 2. hydraulic calculations, 3. change in occupancy and /or hazard classification, 4. warehouse storage arrangements, 5. mobile compact storage arrangements, 6. alternative solutions, 7. changes to the sprinkler system supply piping (e.g. valves, mains, cross-mains, branch-lines, etc.), or 8. flexible sprinkler pipe. | NULL
EP-2019-08278 | 2019-09-23 | 2142 W 57TH AVENUE, Vancouver, BC V6P 1V4 | Electrical Permit | Residential | New | Completed | Installation / Repair - Residential - New laneway house wiring and service 200 amp main service 125 amps laneway house 125 amps main house Building to be sprinklered to NFPA 13D requirements. **************** AMEND: Dec. 16th: Changed LWH address from 2144 W 57th Ave to 2142 W 57th Ave. | 8000
EP-2019-08279 | 2019-09-23 | 1333 KINGSWAY, Vancouver, BC V5V 3E3 | Electrical Permit | Commercial | Tenant Improvement | Completed | Installation / Repair - Commercial - Wire for, supply, and install seven(7) Smoke/CO2 detectors | 1600
PP-2019-05325 | 2020-01-08 | 8138 FRASER STREET, Vancouver, BC V1V 1V1 | Plumbing Permit | Commercial | New | Completed | Commercial - New plumbing for 5 storey residential building. To construct 5-storey building containing a Child Day Care Facility and Neighbourhood House on the ground floor and 40 dwelling units on the 2nd through 5th storeys. | NULL
EP-2019-08280 | 2019-09-23 | 515 W 10TH AVENUE, Vancouver, BC V5Z 4A8 | Electrical Permit | Commercial | Tenant Improvement | Completed | Installation / Repair - Commercial - Once Thru Cooling Upgrade | 2800
GP-2019-02868 | 2019-09-25 | 3320 QUEBEC STREET, Vancouver, BC V5V 4Z8 | Gas Permit | Residential | Tenant Improvement | Completed | Residential - Install furnace **no building work permitted** | NULL
PP-2019-04828 | 2020-01-08 | 8181 CHESTER STREET, Vancouver, BC V1V 1V1 | Plumbing Permit | Commercial | New | Completed | Commercial - New plumbing for 14 storey residential building. To construct 14-storey building containing Retail Stores on the ground and second floors, and 133 dwelling units on the 3rd through 14th storeys | NULL
EP-2019-08283 | 2019-09-23 | 625 HOWE STREET, Vancouver, BC V6C 2T6 | Electrical Permit | Commercial | Renovation | Completed | Installation / Repair - Commercial - Installation and wiring (power and low voltage) for variable frequency drives on existing fan systems. No building or alterations proposed. | 13815
PP-2019-04740 | 2019-11-04 | 1072 DAVIE STREET, Vancouver, BC | Plumbing Permit | Commercial | Tenant Improvement | Completed | Commercial - Install new plumbing fixtures at a retail shop. | NULL
GP-2019-03511 | 2019-11-08 | 2643 W 7TH AVENUE, Vancouver, BC V6K 1Z2 | Gas Permit | Residential | Renovation | Completed | Residential - Re and re furnace and tankless no building work permitted | NULL
SP-2019-02414 | 2019-11-19 | 3439 W 22ND AVENUE, Vancouver, BC V6S 1J1 | Sprinkler Permit | Residential | Renovation | Completed | Residential - To install 1 sprinkler head change of use from One Family Dwelling to One Family Dwelling with a Secondary Suite. Scope of work includes validating window changes on the north and west elevations. | NULL
GP-2019-03512 | 2019-11-08 | 2175 E 2ND AVENUE, Vancouver, BC V5N 1E9 | Gas Permit | Residential | Renovation | Completed | Residential - Re and re furnace no building work permitted | NULL
SP-2019-02475 | 2019-11-13 | 565 E 53RD AVENUE, Vancouver, BC V5X 1J4 | Sprinkler Permit | Residential | New | Completed | Residential - To construct a 2 storey + cellar one-family dwelling with a secondary suite ($794,065) located in the basement/cellar Note: Parking for the site has been provided under DB-2018-06551 (Laneway House) Note: This is a 2 storey building pursuant to the Zoning & Development By-law | NULL
PP-2019-04741 | 2019-11-08 | 700 W GEORGIA STREET, Vancouver, BC V7Y 1K8 | Plumbing Permit | Commercial | Tenant Improvement | Completed | Commercial - 17th floor Install fixtures | NULL
EP-2019-09468 | 2019-11-05 | 3299 W 29TH AVENUE, Vancouver, BC V6L 2Z9 | Electrical Permit | Residential | Addition | Cancelled | Installation / Repair - Residential - Installation new Rogers security system, taking over existing sensors (for System Upgraders) **no building work permitted** | 250
SP-2019-02416 | 2019-11-02 | 1084 W 42ND AVENUE, Vancouver, BC V6M 2A8 | Sprinkler Permit | Residential | New | Completed | Residential - Install sprinkler system in LWH. Building to be sprinklered to NFPA 13D requirements. Building permit work description: To construct a 2 storey laneway house building with an open parking pad,providing 1 parking space, with a detached accessory building (garage) at the rear (next to LWH) providing 2 parking spaces, having vehicular access from the lane. Note: This is a 1 ½ storey building pursuant to the Zoning & Development By-law Note: Bldg 1 (principal bldg) addressed 1088 W 42ND retained on site. 1. No A/C unit proposed | NULL
EP-2019-08290 | 2019-12-13 | 6836 RUPERT STREET, Vancouver, BC V5S 2Z5 | Electrical Permit | Residential | Renovation | Completed | Installation / Repair - Residential - Removed second suite dryer, electrical range and range hood. Related to: CF-2018-012854 | 300
PP-2019-04138 | 2019-09-27 | 919 E BROADWAY, Vancouver, BC V5T 1Y3 | Plumbing Permit | Residential | New | Completed | Residential - New backflow installation in common laundry room **no building work permitted** | NULL
EP-2019-08311 | 2019-09-24 | 1045 HOWE STREET, Vancouver, BC V6Z 2A9 | Electrical Permit | Commercial | Tenant Improvement | Completed | Installation / Repair - Commercial - #300 - 3rd Floor Office tenant improvement for We Work, new lighting (owner supplied LED), lighting controls, power outlets, and fire alarm. *********** Amend: July 29, -Add heat trace as per inspector | 175000
EP-2019-08292 | 2019-09-23 | 2985 VIRTUAL WAY, Vancouver, BC V5M 4X7 | Electrical Permit | Commercial | Tenant Improvement | Completed | Installation / Repair - Commercial - Ground Floor Electrical installation of a 30KVA UPS 208volt No building or alterations proposed. | 55000
EP-2019-08293 | 2019-09-27 | 717 E 11TH AVENUE, Vancouver, BC V5T 2E4 | Electrical Permit | Residential | Renovation | Completed | Installation / Repair - Residential - Fire: BC Hydro has disconnected Unit # 1 + 2. Make safe for re-connections only. | 1500
EP-2019-08294 | 2019-09-23 | 3017 WINDSOR STREET, Vancouver, BC V5T 4A7 | Electrical Permit | Residential | Renovation | Completed | Installation / Repair - Residential - - Service upgrade from: 100 amps to: 200 amps - New rough wire and finishing for basement suit | 10000
GP-2019-02873 | 2019-09-25 | 3256 W 24TH AVENUE, Vancouver, BC V6L 1R9 | Gas Permit | Residential | Renovation | Completed | Residential - Installation of 2 gas fireplaces - venting and hook up only **no building work permitted** | NULL
GP-2019-02874 | 2019-09-25 | 279 E 36TH AVENUE, Vancouver, BC V5W 1C4 | Gas Permit | Residential | Renovation | Completed | Residential - Installation of 1 gas fireplace - venting and hook up only **no building work permitted** | NULL
EP-2019-09469 | 2019-10-28 | 2731 W 39TH AVENUE, Vancouver, BC V6N 2Z3 | Electrical Permit | Residential | New | Completed | Installation / Repair - Residential - LWH Electrical installation for a laneway house MAIN SERVICE: 400 AMPS MAIN HOUSE: 200 LWH: 100 AMEND: MAY 26/2020 The site address is 2731W 39 Ave and 2735 W 39 Ave The Prmit # is EP 2019-09469 and EP 2019-09467 CHANGING MAIN SERVICE TO 200 AMP MAIN HOUSE TO 125 AMP LANEWAY TO 100 AMP | 8000
DB-2019-04885 | 2020-04-09 | 5916 CHESTER STREET, Vancouver, BC V5W 3B6 | Building Permit | Development and Building Permit (DB) | New Building | Completed | Low Density Housing - New Building - 2 STOREY 1FD + SS + LWH To construct a 2 storey one-family dwelling with a secondary suite located in the Cellar ($701,780.00) with 1 open parking over gravel, providing 1 parking space, having vehicular access from the 20' Lane. 1. Covenant registered at the Land Title Office under CA8029858 2. No Strata Titling permitted 3. A/C Unit proposed at rear yard 4. No bar sink proposed 5. Schedule B: (Yatendra Kumar Sharma) P.Eng (778.863.7076) Structural & Geotechnical 6. HPO not required (Owner Builder) This is a 2 storey building pursuant to the Zoning and Development By-Law ******THIS PERMIT HAS BEEN ISSUED UNDER THE REQUIREMENTS OF VBBL 2014 ****** All rooms adjacent to East and West exposing building face shall be sprinklered. "Combustible projections or roof soffits on an exposing building face shall not project to less than .45m from the property line and shall be in compliance with VBBL 2014 9.10.15.5.(9) The entire building, INCLUDING THE ATTACHED GARAGE (if applicable), to be sprinklered to NFPA 13D. Any alterations or conversions to the attached garage (if applicable) to habitable living space shall not be permitted without first obtaining the approval of the Director of Planning and the Chief Building Official. Thermal protection measures and Laneway house design guidelines shall be required to be met prior to the approval of the conversion. Principle Dwelling: 5916 Chester St (west portion of the basement, 1st and 2nd storey) Secondary Suite: 5914 Chester St (east portion of the basement) Laneway home: 5912 Chester St | 701780
DB-2019-04162 | 2020-01-23 | 4094 W 30TH AVENUE, Vancouver, BC V6S 1X5 | Building Permit | Development and Building Permit (DB) | Demolition / Deconstruction | Completed | Low Density Housing - Demolition / Deconstruction - DEMOLITION Demolition – Conventional (Standard) To demolish the existing one family dwelling building ($15,000) on this site. Note: Demo Declaration – AKAL DEMOLITION & EXCAVATING LTD (Harpreet Sidu) - 778.318.1373 | 15000
BP-2019-04163 | 2020-07-21 | 3530 W 43RD AVENUE, Vancouver, BC V6N 3J9 | Building Permit | Building Permit (BP) | New Building | Completed | High Density Housing / Commercial - New Building - To develop an infill two-storey plus basement multiple dwelling containing 3 units on this site. This application is related to BP-2019-04165 and both building permit applications are processed/issued on one set of drawings. Application documents are filed under BP-2019-04163. 1. Application is reviewed per VBBL 2014 2. Permit is issued during 2020 Pandemic crisis 3. This is an Archaeological site Revision 1 September 10, 2021 Interior and exterior modification to windows and floor layout per DP-2021-00593. | 1000000
EP-2019-08296 | 2019-09-23 | 4328 W 12TH AVENUE, Vancouver, BC V6R 2R1 | Electrical Permit | Residential | Renovation | Completed | Installation / Repair - Residential - Adding plugs, switches, potlights and puck lights | 15000
PP-2019-04129 | 2019-09-24 | 748 UNION STREET, Vancouver, BC V6A 2C2 | Plumbing Permit | Residential | Renovation | Cancelled | Residential - House Lifted, New foundation, New DT, RWL, Sump to city PL | NULL
PP-2019-04126 | 2019-09-24 | 1151 COMMERCIAL DRIVE, Vancouver, BC V5L 3X3 | Plumbing Permit | Commercial | Addition | Completed | Commercial - Adding plumbing fixtures including hot water tank, sinks, mop sink, and piping. | NULL
EP-2019-08299 | 2019-09-23 | 1720 W 41ST AVENUE, Vancouver, BC V6M 1Y1 | Electrical Permit | Residential | New | Issued | Installation / Repair - Residential - Extra low voltage: alarm / voice / data /cable | 1000
SP-2019-02096 | 2019-09-30 | 2775 TRINITY STREET, Vancouver, BC V5K 1E6 | Sprinkler Permit | Residential | New | Completed | Residential - LWH new sprinkler system | NULL
BP-2019-04886 | 2020-02-28 | 5916 CHESTER STREET, Vancouver, BC V5W 3B6 | Building Permit | Building Permit (BP) | Demolition / Deconstruction | Completed | Low Density Housing - Demolition / Deconstruction - Demolition by Deconstruction Pre-1950 Green Demolition Conditions Apply 75% Recycling Rate of Building Materials Required | 15000
EP-2019-09470 | 2019-11-05 | 856 E 53RD AVENUE, Vancouver, BC V5X 1J6 | Electrical Permit | Residential | New | Completed | Installation / Repair - Residential - Class 2 ccts & complete security alarm for new LWH. Building permit scope of work: To construct a 1 storey laneway house building with a detached garage (under separate building permit – BP-2019-02122) and 1 open parking pad, providing a total of 3 parking spaces, having vehicular access from the 20' Lane. | 800
GP-2019-03472 | 2019-11-03 | 1788 E 3RD AVENUE, Vancouver, BC V5N 1H2 | Gas Permit | Residential | New | Completed | Residential - Gas fireplace installation | NULL
GP-2019-03521 | 2019-10-30 | 706 W 24TH AVENUE, Vancouver, BC V5Z 2B8 | Gas Permit | Residential | Tenant Improvement | Completed | Residential - Replace 40 US gal gas hot water tank | NULL
BP-2019-04889 | 2020-01-13 | 1120 DENMAN STREET, Vancouver, BC V6G 2M8 | Building Permit | Building Permit (BP) | Addition / Alteration | Completed | Field Review - Addition / Alteration - Interior alterations to provide tenant improvements for a new retail - limited food tenant - Café Portrait (max. 16 seats) at this existing 2-storey commercial building on this site. Scope of work: removal of char broiler, griddle and fryer; modification of dinning and service counter area. 1) Existing hood and 6-burner range to remain at existing location. 2) Installation of new soup kettle, espresso machine, convection oven, and food warmer. Notes: - Okay for Field Review per M. Lee - Storefront glazing is to remain clear and unobstructed. No translucent or opaque film, artwork, shelving, display case, curtains or similar elements are to be installed on or directly outside or inside of the approved glazing. Separate permit is required for all signage - Energy Upgrade: L2 - Lighting - Upgrade to incorporate Automatic Partial OFF (per 9.4.1.1.(g) of ASHRAE 90.1-2016) Mechanical Review Notes: - Class 2 Cooking operation (Steam and Heat Removal). - Post a sign on the hood, "Cooking causing grease-laden vapours is not allowed Exhaust system is designed for steam and heat removal only". *****This permit has been reviewed under the 2014 Vancouver Building By-law (#10908).***** | 25000
EP-2019-09475 | 2019-11-05 | 412 E 50TH AVENUE, Vancouver, BC V5X 1B1 | Electrical Permit | Residential | Renovation | Completed | Installation / Repair - Residential - Relocate meter from the house to the laneway house . | 500
EP-2019-09474 | 2019-11-05 | SKYTRAIN STATION - 5099 JOYCE STREET, Vancouver, BC V1V 1V1 | Electrical Permit | Commercial | Tenant Improvement | Cancelled | Installation / Repair - Commercial - Installation of power & data for new touchscreen monitor. | 5000
DB-2019-04890 | 2020-06-18 | 845 E 26TH AVENUE, Vancouver, BC V5V 2J1 | Building Permit | Development and Building Permit (DB) | New Building | Issued | Low Density Housing - New Building - 1.5 STOREY LANEWAY HOME To construct a 2 storey laneway house building ($210,250.00) with 1 open parking pad having vehicular access from the 20' Lane. Note: This is a 1 ½ storey building pursuant to the Zoning & Development By-law. 1. Covenant not required with existing house 2. No Strata Titling permitted 3. No A/C Unit proposed 4. Schedule B: (E.H.Y. Man) P.Eng (604.874.3237) Structural & Geotechnical 5. HPO: Residential Builder- (Ronse Massey Developments Inc) 6. Rev #1: Heat pump proposed in rear yard NOTE: To achieve the required FSR. A floor space exclusion of 3% has been applied to this application as per section 11.24.18 of the district schedule, to accommodate improved building performance. Address Information: Principle Dwelling: 849 E 26th Ave. Laneway home: 845 E 26th Ave. Address assigned per approved plans. Fire and Emergency street access (walkway) to the laneway house is from the west side. Street access must be provided and maintained at all times. The building addresses are to be posted and to be visible from the street in accordance with the Building By-law. NOTE: Information regarding the principal building on the survey and site plan is for reference only. Any discrepancy between information regarding the principal building on the survey and/or site plan and approved permit drawings for the principal building are neither approved nor authorized under this laneway house permit. *EXISTING HOUSE* Note: Bldg 1 (principal bldg) addressed 845 E 26th Ave. retained on site. **THIS PERMIT HAS BEEN ISSUED UNDER THE REQUIREMENTS OF VBBL #12511 (2019).** ****ALL PROJECT COORDINATOR NOTES MADE ON DRAWING PACKAGE HAS BEEN ACCEPTED BY THE APPLICANT**** | 210250
DB-2019-04892 | 2020-04-27 | 3380 CHURCH STREET, Vancouver, BC V5R 4W6 | Building Permit | Development and Building Permit (DB) | New Building | Completed | Low Density Housing - New Building - To construct a two-storey, two-family dwelling ($706,000.00) with one secondary suite and a detached accessory building (garage) at the rear providing 3 parking spaces, having vehicular access from the lane. Note: This is a 2 storey building pursuant to the Zoning and Development By-Law 1. Two A/C units proposed in the rear yard 3. Schedule B: Beerinder Sidhu M.Eng. P.Eng. (604-339-0034) Structural & Geotechnical 4- HPO: Residential Builder- New Golden Developments Ltd. 5- covenant registered at land title under: CA8084498 Address Note: Address assigned per approved plans. Fire and Emergency street access to the back unit is from the east side. This access must be provided & maintained at all times and the building addresses posted to be visible from the street in accordance with the Building By-law. ******THIS PERMIT HAS BEEN ISSUED UNDER THE REQUIREMENTS OF VBBL 2014****** | 706000
EP-2019-10034 | 2019-11-21 | 8377 VICTORIA DRIVE, Vancouver, BC V5P 4A8 | Electrical Permit | Residential | New | Completed | Installation / Repair - Residential - Electrical wiring for new SFD Building permit: To construct a 2 storey + basement one-family dwelling. Note: Parking for the site has been provided under BP-2018-02970 Note: This is a 2 storey building pursuant to the Zoning and Development By-Law 1. No bar sink proposed 2. No A/C unit proposed 3. Schedule B: Arch O Y Lee P Eng 778 838-3484 Building to be sprinklered to NFPA 13D requirements. | 15000
EP-2019-10033 | 2019-11-21 | 8375 VICTORIA DRIVE, Vancouver, BC V5P 4A8 | Electrical Permit | Residential | New | Completed | Installation / Repair - Residential - New wiring for Infill SFD Building permit: To construct a 2 storey one-family dwelling with an attached garage providing 2 parking spaces, having vehicular access from the lane. Note: This is a 2 storey building pursuant to the Zoning and Development By-Law 1. No bar sink proposed 2. No A/C unit proposed 3. Schedule B: Arch/Str/Geo - O Y Lee P Eng 778 838-3484. 4. Schedule B: Geo - Z. Guan P.Eng 778-552-7112. The entire building, INCLUDING THE ATTACHED GARAGE to be sprinklered to NFPA 13R. | 15000
GP-2019-03475 | 2019-11-03 | 1254 E 27TH AVENUE, Vancouver, BC V5V 2L8 | Gas Permit | Residential | Renovation | Completed | Residential - New gas system - range, boiler , boiler, bb-q and fireplace. Interior/exterior alterations to this existing one family dwelling and change of use to a one family dwelling with secondary suite. | NULL
BP-2019-04895 | 2019-11-12 | 808 W HASTINGS STREET, Vancouver, BC V6C 2X4 | Building Permit | Building Permit (BP) | Addition / Alteration | Completed | Field Review - Addition / Alteration - #900-9th floor Interior alterations to provide tenant improvements on the 9th floor (#900) for a new tenant in this existing mixed-use building. Scope of work: demolish partition walls and remove doors, construct new partition walls, new glazing, doors, ceiling work, lighting, electrical, plumbing and sprinkler work. TENANT: Owner Letters of Assurance submitted by: - Schedule A and Architectural Schedule B, Ted Murray, AIBC, 604.734.4050 - Electrical Schedule B, Blake Shine, P.Eng, 604.475.6725 Building Sprinklered – Separate sprinkler permit required for proposed sprinkler work. OK for Field Review Oct 28, 2019 Processed Thru FIT. L2 - Lighting - Upgrade to incorporate Automatic Full OFF (per 9.4.1.1.(h) of ASHRAE 90.1-2016) | 75000
BP-2019-04896 | 2020-01-30 | 2201 W 4TH AVENUE #120, Vancouver, BC V6K 1N9 | Building Permit | Building Permit (BP) | Addition / Alteration | Expired | Field Review - Addition / Alteration - #120 - 2201 W 4th Av Interior alterations to alter layout and provide tenant improvements to the existing retail unit on the ground floor of the existing mid-rise mixed-use building on this site. Scope of work: remove and install interior partitions, ceilings and finishes, millwork, Electrical, pluming fixtures, and sprinkler work. OK for Field Review per I. Batt, Oct 28/2019. This work was designed to VBBL 2014 Energy Upgrade: L2 - HVAC - Clean and Balance all Air Systems (per 6.7.2.3.2 of ASHRAE 90.1-2016) Schedule A & Schedule B Architectural submitted per Sheridan Peter MacRae, 604-782-4315 Schedule B Structural submitted per Kosta Marcakis, 604-254-0868 Schedule B Mechanical & Plumbing submitted per Mathieu Tremblay, 450-671-3131 Schedule B Electrical submitted per Gabriel Jean, 450-671-3131 Note: 1) No exterior alterations are included in the scope of work for this permit. 2) Storefront glazing is to remain clear and unobstructed. No translucent or opaque film, artwork, shelving, display case, curtains or similar elements are to be installed on or directly outside or inside of the approved glazing. Separate permit is required for all signage. | 250000
EP-2019-08303 | 2019-09-23 | 1725 ROBSON STREET, Vancouver, BC V6G 1C9 | Electrical Permit | Commercial | Renovation | Completed | Installation / Repair - Commercial - Unit 1 Install 10 outlets , 20 pot lights and 6 ceiling lights | 3500
EP-2019-08302 | 2019-09-23 | 3148 E 62ND AVENUE, Vancouver, BC V5S 2G5 | Electrical Permit | Residential | New | Completed | Installation / Repair - Residential - New SFD Wiring. Building to be sprinklered to NFPA 13D requirements. | 18000
EP-2019-08305 | 2019-09-23 | 995 PENTICTON STREET, Vancouver, BC V5K 4V7 | Electrical Permit | Residential | Renovation | Completed | Installation / Repair - Residential - Low voltage (tv, phone , data wiring) | 2000
SP-2019-02098 | 2019-09-30 | 4225 W 16TH AVENUE, Vancouver, BC V6R 4E5 | Sprinkler Permit | Residential | New | Completed | Residential - LWH to install piping and fixtures for a new laneway house, | NULL
EP-2019-08306 | 2019-09-23 | 1471 W 26TH AVENUE, Vancouver, BC V6H 2B3 | Electrical Permit | Residential | New | Issued | Installation / Repair - Residential - New house electrical installation Building to be sprinklered to NFPA 13D requirements. ***AMENDMENT*** October 1, 2019 Main house panel change from 150A to 200A . Load does not change, the main house consumer's conductor still is 250 KCMIL. **** -Aug. 26th - cancel the 2nd A/C addition request now. if the owner request 2nd A/C in the future, will cancel the sauna to keep load under 200A >>>>> Amend: Sept. 21st - I cancel the amendment request. This means no any information change with the previous permit. But anyway, I send the new version of load calculation to replace the first load calculation. >>>> Oct 22, 2020 - New/correct version load calcs uploaded ** Amend 03/02/2021** Uploaded new load calculations >>>> | 24500
EP-2019-08307 | 2019-09-24 | 1475 W 26TH AVENUE, Vancouver, BC V6H 2B3 | Electrical Permit | Residential | New | Issued | Installation / Repair - Residential - Laneway house electrical installation MAIN HOUSE AMPS: 150A MAIN SERVICE AMPS: 200A LANEWAY HOUSE: 100A Building to be sprinklered to NFPA 13D requirements. ***AMENDMENT*** October 1, 2019 Revised Load Calculations for LANEWAY HOUSE SERVICE Submitted. CONDUCTOR CHANGE FROM: #2 AL Conductor TO: #1 AL Conductor | 8000
EP-2019-09543 | 2019-11-13 | 585 E 63RD AVENUE, Vancouver, BC V5X 2K3 | Electrical Permit | Residential | Renovation | Completed | Installation / Repair - Residential - Disconnect laneway house power and connect main house and laneway house power same day NOTE: No building work alteration | 800
PP-2019-04901 | 2019-11-19 | 3672 MCGILL STREET, Vancouver, BC V5K 1J4 | Plumbing Permit | Residential | New | Completed | Residential - Backflow prevention installation for underground lawn Irrigation system. | NULL
EP-2019-09486 | 2019-11-05 | 1068 GRANVILLE STREET, Vancouver, BC V6Z 1L5 | Electrical Permit | Commercial | Renovation | Completed | Installation / Repair - Commercial - wire up tattoo shop 32 lieghts 55 plug 4 tel and data 6 emergency heads | 14000
PP-2019-04748 | 2019-11-07 | 5992 TRAFALGAR STREET, Vancouver, BC V6N 1C4 | Plumbing Permit | Residential | Renovation | Completed | Residential - add one washer BUILDING PERMIT WORK DESCRIPTION: Interior alterations to provide a secondary suite on the basement floor of this existing one-family dwelling. This permit is for alterations to improve the secondary suite/basement area only. Any unauthorized work on this site, existing or otherwise, is neither recognized nor approved and may be subject to enforcement action. | NULL
GP-2019-03478 | 2019-11-03 | 4188 PUGET DRIVE, Vancouver, BC V1V 1V1 | Gas Permit | Residential | New | Completed | Residential - To install boiler, 2 range, fireplace, 2 bbq and firepit There is piping for fireplace | NULL
PP-2019-04749 | 2019-11-04 | 8277 HUDSON STREET, Vancouver, BC V6P 4M2 | Plumbing Permit | Residential | New | Completed | Residential - plumbing for new LWH | NULL
GP-2019-03480 | 2019-11-04 | 2428 TRIUMPH STREET, Vancouver, BC V5K 1S5 | Gas Permit | Residential | Renovation | Completed | Residential - Replacing the furnace NOTE: No building work alteration proposed | NULL
EP-2019-09488 | 2019-11-05 | 4780 ELGIN STREET, Vancouver, BC V5V 4S1 | Electrical Permit | Residential | New | Completed | Installation / Repair - Residential - Complete wiring of new home and detached garage | 32500
PP-2019-04752 | 2019-11-08 | 1728 E 32ND AVENUE, Vancouver, BC V5N 3B6 | Plumbing Permit | Residential | New | Completed | Residential - Plumbing and heating for new sfd with ss | NULL
PP-2019-04753 | 2019-11-28 | 848 W HASTINGS STREET, Vancouver, BC V6C 1C8 | Plumbing Permit | Commercial | Tenant Improvement | Completed | Commercial - new coffee house | NULL
EP-2019-09491 | 2019-11-07 | 4710 BRUCE STREET, Vancouver, BC V5N 3Z6 | Electrical Permit | Residential | New | Completed | Installation / Repair - Residential - Telephone, TV, Alarm, Vacuum, Doorbell, Speakers Building permit: To construct a 2 storey one-family dwelling with a secondary suite located in the basement ($714,000.00), at the rear providing 1 surface parking having vehicular access from the lane. | 2000
EP-2019-09492 | 2019-11-07 | 4708 BRUCE STREET, Vancouver, BC V5N 3Z6 | Electrical Permit | Residential | New | Completed | Installation / Repair - Residential - Telephone, TV, Alarm, Doorbell Building permit scope: To construct a 2 storey laneway house building ($163,250.00) with an attached garage providing 1 parking space + 1 on grade parking space, having vehicular access from the lane. | 1000
EP-2019-09493 | 2019-11-08 | 1380 BURRARD STREET, Vancouver, BC V6Z 2H3 | Electrical Permit | Commercial | Tenant Improvement | Completed | Installation / Repair - Commercial - 6th Floor Install 2 new bell into existing fire alarm system. | 900
SP-2019-02417 | 2020-01-27 | 2482 W 7TH AVENUE, Vancouver, BC V6K 1Y7 | Sprinkler Permit | Commercial | New | Completed | Commercial - To install sprinklers to NFPA 13R throughout this construct a new three storey building for three dwelling units with an attached three car garage on the ground level having vehicular access from W. 7th Ave. | NULL
PP-2019-04770 | 2019-11-08 | 815 W 44TH AVENUE, Vancouver, BC V1V 1V1 | Plumbing Permit | Residential | New | Completed | Residential - Install one T connection after main shut off, install one PRV and one double check | NULL
EP-2019-08309 | 2019-09-24 | 3125 E 22ND AVENUE, Vancouver, BC V5M 2Y7 | Electrical Permit | Residential | New | Completed | Installation / Repair - Residential - TV, telephone, security alarm prewire and complete | 2000
EP-2019-08310 | 2019-09-24 | 3129 E 22ND AVENUE, Vancouver, BC V5M 2Y7 | Electrical Permit | Residential | New | Completed | Installation / Repair - Residential - TV, TELEPHONE, SECURITY ALARM PREWIRE AND COMPLETE | 800
SP-2019-02102 | 2019-09-30 | 1770 W 7TH AVENUE, Vancouver, BC V6J 4Y6 | Sprinkler Permit | Commercial | Renovation | Completed | Commercial - Adding 3 new sprinkler heads to new layout #200 - 2nd floor (full floor tenant) Interior alteration to provide tenant improvements for this existing full floor office tenant on the 2nd floor (unit #200) in this existing commercial building on the sit *****This application does not include any of the following: 1. Not more than 20 sprinklers (add, relocate, or remove), 2. hydraulic calculations, 3. change in occupancy and /or hazard classification, 4. warehouse storage arrangements, 5. mobile compact storage arrangements, 6. alternative solutions, 7. changes to the sprinkler system supply piping (e.g. valves, mains, cross-mains, branch-lines, etc.), or 8. flexible sprinkler pipe. | NULL
EP-2019-08312 | 2019-09-24 | 888 DUNSMUIR STREET, Vancouver, BC V6C 3K4 | Electrical Permit | Commercial | Tenant Improvement | Completed | Installation / Repair - Commercial - 2nd floor Extra Low voltage Intrusion System- DSC Panel install at the second floor electrical room to monitor AED Cabinet | 850
PP-2019-04131 | 2019-09-24 | 2144 W 57TH AVENUE, Vancouver, BC V6P 1V4 | Plumbing Permit | Residential | New | Completed | Residential - Install one outside sump without pump for new LWH | NULL
EP-2019-08313 | 2019-09-25 | 5089 QUEBEC STREET, Vancouver, BC V5W 2N3 | Electrical Permit | Commercial | New | Completed | Installation / Repair - Commercial - Domestic water heat trace install. 100ft in parkade and 100ft on roof | 2500
SP-2019-02419 | 2020-05-07 | 1345 E 19TH AVENUE, Vancouver, BC V5V 1L4 | Sprinkler Permit | Residential | New | Issued | Residential - Install 38 sprinkler heads for new construction.Building to be sprinklered to NFPA 13R requirements. Building permit work description: To alter and convert this existing two-storey, one-family heritage dwelling to a two-storey, one-family dwelling with secondary suite, and to construct a one-family Infill dwelling with attached two-car garage at the rear (under BP-2018-01999) having vehicular access from the lane. Revision#1, August 7, 2019 - J. Chen - Replace entire foundation and draintiles. TERMS:Building to be sprinklered to NFPA 13R requirements. | NULL
EP-2019-09496 | 2019-11-05 | 569 W 19TH AVENUE, Vancouver, BC V5Z 1W8 | Electrical Permit | Residential | Addition | Completed | Installation / Repair - Residential - Installation new Rogers security system, taking over existing sensors (for System Upgraders) To construct a new 1FD+SS, 2 storey + basement building. With secondary suite (located in the cellar) and detached accessory building (LWH) under a separate permit, with 1 garage + surface parking space with access from lane. - No strata titling permitted. Covenant registered at the Land Title Office under CA6322196 - Schedule 'B': J.Guo P.Eng (604-526-1305) Struct+Geo - A/C unit proposed at rear yard + Upper floor closet - No Bar sink proposed - HPO: Residential Builder - Ming Hang Construction Ltd | 250
PP-2019-04766 | 2019-11-08 | 1554 MATTHEWS AVENUE, Vancouver, BC V6J 2S9 | Plumbing Permit | Residential | New | Completed | Residential - Supply and install plumbing fixtures and pipes for new SFD amend permit: March 11 2020: Please add 2 additional floor drains to below grade fixtures | NULL
PP-2019-04754 | 2019-11-08 | 4427 JAMES STREET, Vancouver, BC V5V 3H9 | Plumbing Permit | Residential | New | Completed | Residential - Install backflow for irrigation system | NULL
EP-2019-09654 | 2019-11-13 | 887 GREAT NORTHERN WAY, Vancouver, BC V5T 4T5 | Electrical Permit | Commercial | Tenant Improvement | Completed | Installation / Repair - Commercial - Unit #260 Electrical scope: - Demolition included - Supply and installation of lighting package (L1 fixtures only) - Relocating electrical panel included - Supply and installation of receptacles and power equipment - Supply and installation of Voice/Data wiring - Patch panels and punch down included - Data location map and as built's included - Rough in of conduits for door access included - Seismic restraint and engineering report included Building permit scope: Exterior and interior alterations to the 2nd floor of this existing commercial building to combine the existing Laboratory suites #260 and #280, retaining #260, and to provide tenant improvements. Scope of work includes a new rooftop mechanical unit and new partition walls. | 30000
EP-2019-09499 | 2019-11-05 | 5079 ROSS STREET, Vancouver, BC V5W 3K6 | Electrical Permit | Residential | Addition | Completed | Installation / Repair - Residential - . Installation new Rogers security system, taking over existing sensors (for System Upgraders) | 250
EP-2019-09500 | 2019-10-31 | 6792 GRANVILLE STREET, Vancouver, BC V6P 4X2 | Electrical Permit | Residential | Renovation | Expired | Installation / Repair - Residential - Install Temporary power pole with panel mounted on pole. Expired Permit: EP-2018-06640 Temp power for a silent fence around an abandoned house. Power is to be connected to the fence to trigger an alarm for trespassers. | 3000
EP-2020-06623 | 2020-11-05 | 1001 E 7TH AVENUE, Vancouver, BC | Electrical Permit | Commercial | New | Issued | Installation / Repair - Commercial - New pump station for City of Vancouver including MCC's, and connection to pumps and controls Building permit work description: To construct a new sewage pump station with below grade wet well and dry well, and above grade electrical room and 2 public washrooms. Note: "This permit has been reviewed under the 2014 Vancouver Building By-law (#10908)." | 400091
DB-2019-04904 | 2020-03-05 | 250 E 54TH AVENUE, Vancouver, BC V5X 1K9 | Building Permit | Development and Building Permit (DB) | New Building | Completed | Low Density Housing - New Building - 2 STOREY 2FD + SS + 2 CAR GARAGE + 1 OPEN PARKING To construct a 2 storey two-family dwelling with a secondary suite located in the Basement ($678,520.00) with a detached accessory building (garage) ($10,000), at the rear providing 2 parking spaces and 1 open parking over gravel, providing 3 parking spaces in total, having vehicular access from the lane. 1. Covenant registered at the Land Title Office under CA8026493 2. No A/C Unit proposed 3. Bar sink located in basement 4. Schedule B: (Md. Shahidul Alam) P.Eng (604.653.7475) Structural & Geotechnical 6. BC Housing (AVS Developments Ltd) This is a 2 storey building pursuant to the Zoning and Development By-Law ******THIS PERMIT HAS BEEN ISSUED UNDER THE REQUIREMENTS OF VBBL 2014****** All rooms adjacent to East and West exposing building face shall be sprinklered. "Combustible projections or roof soffits on an exposing building face shall not project to less than .45m from the property line and shall be in compliance with VBBL 2014 9.10.15.5.(9) The entire building, INCLUDING THE ATTACHED GARAGE (if applicable), to be sprinklered to NFPA 13D. Any alterations or conversions to the attached garage (if applicable) to habitable living space shall not be permitted without first obtaining the approval of the Director of Planning and the Chief Building Official. Thermal protection measures and Laneway house design guidelines shall be required to be met prior to the approval of the conversion. 250 E 54th Av - Front Unit - One Dwelling (north portion of the 1st and 2nd storey) 252 E 54th Av - Secondary Suite (north portion of the basement) 254 E 54th Av - Back Unit - One Dwelling (south portion of the 1st and 2nd storey) 256 E 54th Av - Secondary Suite (south portion of the basement) | 678520
GP-2019-02879 | 2019-10-02 | 1360 FRANCES STREET, Vancouver, BC V5L 1Y9 | Gas Permit | Commercial | Tenant Improvement | Completed | Commercial - Re & Re Rooftop unit. **no building work permitted** | NULL
PP-2019-04133 | 2019-09-24 | 1728 E 2ND AVENUE, Vancouver, BC | Plumbing Permit | Commercial | Renovation | Completed | Commercial - Adding backflow assembly **no building work permitted** | NULL
PP-2019-04134 | 2019-09-24 | 3150 E 54TH AVENUE, Vancouver, BC | Plumbing Permit | Commercial | Tenant Improvement | Completed | Commercial - #230 Four (4) Backflow devices to be installed as a result of a City of Vancouver Cross Connection inspection. **no building work permitted** | NULL
GP-2019-02880 | 2019-09-25 | 1728 E 2ND AVENUE, Vancouver, BC | Gas Permit | Commercial | Renovation | Completed | Commercial - Replace existing boiler with condensing unit. **no building work permitted** | NULL
BP-2019-04166 | 2019-10-23 | 125 MILROSS AVENUE #2002, Vancouver, BC V6A 0A1 | Building Permit | Building Permit (BP) | Addition / Alteration | Completed | Field Review - Addition / Alteration - #2002 - Interior alterations to remove bedroom closet and alter bulkhead above closet at residential unit #2002 on the 20th floor of this existing multiple dwelling building on site. OK for field review as per C.Yue on Sept 18/19 Selected Energy Upgrade: L2 - Lighting - Install energy efficient lighting fixtures (single occupied space area) | 23000
GP-2019-02881 | 2019-09-25 | 2959 W 33RD AVENUE, Vancouver, BC V6N 2G4 | Gas Permit | Residential | Renovation | Completed | Residential - Install new condensing furnace and tankless water heater **no building work permitted** | NULL
DB-2019-04167 | 2019-12-17 | 419 E 24TH AVENUE, Vancouver, BC V5V 2A2 | Building Permit | Development and Building Permit (DB) | Addition / Alteration | Issued | High Density Housing / Commercial - Addition / Alteration - Exterior alterations to expand the existing photo voltaic solar panel systems (36 panels) on this existing secondary school (Sir Charles Tupper). To be reviewed under the 2014 VBBL. OK for DB per G.Jiang, September 18, 2019 | 20000
BP-2019-04906 | 2020-01-13 | 250 E 54TH AVENUE, Vancouver, BC V5X 1K9 | Building Permit | Building Permit (BP) | Salvage and Abatement | Completed | Low Density Housing - Salvage and Abatement - Salvage and Abatement permit only and does not authorize any demolition or deconstruction work on the house. For Building permit DB-2019-04904 For Demolition permit DB-2019-04905 QP : Tarlochan Sunar Company : MCA Environmental Consulting Inc. | 0
GP-2019-03484 | 2019-11-03 | 1227 E 7TH AVENUE #1, Vancouver, BC V5T 1R1 | Gas Permit | Residential | Renovation | Completed | Residential - Gas fireplace installation NOTE: Separate meter and no building work alteration proposed AMENDMENT: November 07, 2019 Corrected the address. Permit was submitted and issued on the wrong address under 1235 E 7th Ave. Correct address is Unit#1 - 1227 E 7th Avenue | NULL
EP-2019-09504 | 2019-11-06 | 4502 W 10TH AVENUE, Vancouver, BC V6R 2J1 | Electrical Permit | Commercial | Addition | Completed | Installation / Repair - Commercial - Replace old thermostats with new WiFi thermostats. Install 1x duct sensor for supply air on each unit. Install emergency monitoring system. *no building work permitted* | 3000
PP-2019-04759 | 2019-11-08 | 899 W 12TH AVENUE, Vancouver, BC | Plumbing Permit | Commercial | Tenant Improvement | Completed | Commercial - Installation of 2 Hand Hygiene Sinks. | NULL
SP-2019-02422 | 2020-01-31 | 8381 VICTORIA DRIVE, Vancouver, BC V5P 4A8 | Sprinkler Permit | Residential | New | Completed | Residential - New sprinkler system for new home.The entire building, INCLUDING THE ATTACHED GARAGE to be sprinklered to NFPA 13R. Building permit work description: To construct a 2 storey one-family dwelling with an attached garage providing 2 parking spaces, having vehicular access from the lane. Note: This is a 2 storey building pursuant to the Zoning and Development By-Law 1. No bar sink proposed 2. No A/C unit proposed 3. Schedule B: Arch/Str/Geo - O Y Lee P Eng 778 838-3484. 4. Schedule B: Geo - Z. Guan P.Eng 778-552-7112. 5. Schedule B Structural/Geotechnical - P.Eng. Jason Hui 778-319-3403 ******THIS PERMIT HAS BEEN ISSUED UNDER THE REQUIREMENTS OF VBBL 2014 AND THE GREEN HOMES PROGRAM************ The entire building, INCLUDING THE ATTACHED GARAGE to be sprinklered to NFPA 13R. Any alterations or conversions to the attached garage to habitable living space shall not be permitted without first obtaining the approval of the Director of Planning and the Chief Building Official. | NULL
EP-2019-08315 | 2019-09-25 | 737 DUNSMUIR STREET, Vancouver, BC | Electrical Permit | Commercial | Tenant Improvement | Completed | Installation / Repair - Commercial - Hook up Interior Signs to the existing power in the Pacific Center - Holt Renfrew NOTE: Revision 8 - L107 Burberry vendor on Dunsmuir Level - approved on Oct. 04, 2017 from BP-2016-00685 | 250
EP-2019-08326 | 2019-09-18 | 3266 W 11TH AVENUE, Vancouver, BC V6K 2N1 | Electrical Permit | Residential | New | Completed | Installation / Repair - Residential - PASSIVE HOUSE Installing Network cables | 2500
PP-2019-04136 | 2019-09-27 | 2044 W 3RD AVENUE, Vancouver, BC V6J 1L5 | Plumbing Permit | Commercial | New | Completed | Commercial - REPIPING - 200 M OF NEW WATER PIPING **BLDG IS 1953 | NULL
DB-2019-04168 | 2019-10-29 | 446 E 35TH AVENUE, Vancouver, BC V5W 1A9 | Building Permit | Development and Building Permit (DB) | Addition / Alteration | Completed | Enquiry Centre - Addition / Alteration - To construct a 12' wide by 20' long single car detached garage which includes a 5' wide by 8' long bike storage area and a 5' wide by 12' long covered area, with this 100 sq.ft. floor area counted towards the existing One-Family Dwelling building's total floor area. Note: The 3 sq.ft. that is over the maximum permitted 0.70 FSR has been accepted by Kim Vogt. OK for SIPS as per Howie Chow, September 18, 2019. Structural schedule B signed and sealed by D.Todorovic, 604.264.1450 Note: 1) A survey may be required. Contact your District Building Inspector prior to locating formwork. 2) Roof drainage to tie into the perimeter drain tile system of the principal building. | 50000
BP-2019-04170 | 2019-10-15 | 1501 HARO STREET, Vancouver, BC V6G 1G4 | Building Permit | Building Permit (BP) | Addition / Alteration | Completed | Field Review - Addition / Alteration - #2106 Interior alterations to provide improvements to dwelling unit #2106 on the 21st floor of this multiple dwelling building on this site. Scope of work: update kitchen & bathroom, remove and install pony wall in kitchen, millwork, new flooring and painting, plumbing and electrical work. OK for field review per W.Wong, September 18, 2019. Architectural, Plumbing & Electrical Schedule B submitted by John J. McCuaig, 604.255.0992 Note: No energy checklist required per S.Schwebs | 30000
BP-2019-04908 | 2019-12-10 | 4546 W 10TH AVENUE, Vancouver, BC V6R 2J1 | Building Permit | Building Permit (BP) | Addition / Alteration | Completed | Field Review - Addition / Alteration - To permit a change of use from Office to Health Care Office and to provide interior alterations to this unit in this exciting mixed use building. Operational Letter Submitted By: OVO Medical Regeneration and Rejuvenation Corp. Cleared for Health Care Office as per S.Dugaro Scope of work to include: New interior walls to create treatment rooms, new Hand sinks, new lighting, flooring and paint, and new ceiling tiles. Selected Energy Upgrade: L2 - Lighting - Upgrade to incorporate Automatic Partial OFF (per 9.4.1.1.(g) of ASHRAE 90.1-2016) OK For Field Review per A.Campbell & S.Dugaro - October.29.2019 | 50000
GP-2019-03487 | 2019-11-04 | 3148 E 62ND AVENUE, Vancouver, BC V5S 2G5 | Gas Permit | Residential | New | Completed | Residential - Fireplace - Venting and hook up only. A 2 storey + cellar one-family dwelling with a secondary suite located in the basement/cellar with a detached accessory building (garage). | NULL
EP-2019-09507 | 2019-11-06 | 2690 LARCH STREET, Vancouver, BC V6K 4K9 | Electrical Permit | Commercial | Renovation | Completed | Installation / Repair - Commercial - extend existing power for outlets for audio visual equipment Exterior alterations to install an outdoor heat recovery storage tank and interior alterations to convert a staff work room to mechanical room to provide energyefficient HVAC upgrade (heat pumps and related electrical) at this existing community centre (icerink) on this site. OK for field review per E. Howe Energy Upgrade exempt (voluntary upgrade) | 700
DB-2019-04909 | 2020-11-05 | 2021 E 4TH AVENUE, Vancouver, BC V5N 1K5 | Building Permit | Development and Building Permit (DB) | New Building | Issued | Low Density Housing - New Building - To construct a 2 storey two-family dwelling with a secondary suite located in the Basement ($754,222.50) with a detached accessory building (garage) providing 2 parking space and 1 required open parking over gravel , at the rear providing 3 parking spaces in total, having vehicular access from the lane. The entire building to be sprinklered to NFPA 13D. 1. Covenant registered at the Land Title Office under CA8018577 2. A/C Unit proposed at rear yard 3. No bar sink proposed 4. Schedule B: Zhanchao Zhao) P.Eng (604-526-1305) Structural & Geotechnical 5. BC Housing (White Drywall & Dev. Ltd) This is a 2 storey building pursuant to the Zoning and Development By-Law ******THIS PERMIT HAS BEEN ISSUED UNDER THE REQUIREMENTS OF VBBL 2014 ****** All rooms adjacent to East and West exposing building face shall be sprinklered. "Combustible projections or roof soffits on an exposing building face shall not project to less than .45m from the property line and shall be in compliance with VBBL 2014 9.10.15.5.(9) Any alterations or conversions to the attached garage (if applicable) to habitable living space shall not be permitted without first obtaining the approval of the Director of Planning and the Chief Building Official. Thermal protection measures and Laneway house design guidelines shall be required to be met prior to the approval of the conversion. Addressing Note: 2021 E 4th Av - Front Unit - One Dwelling (south portion of the 1st and 2nd storey) 2023 E 4th Av - Back Unit - One Dwelling (north portion of the 1st and 2nd storey) 2025 E 4th Av - Secondary Suite (north portion of the basement) | 754222.5
EP-2019-09506 | 2019-11-06 | 2735 GRANVILLE STREET, Vancouver, BC V6H 3J1 | Electrical Permit | Commercial | Tenant Improvement | Completed | Installation / Repair - Commercial - Extra Low Voltage - Installing upgraded CCTV and Burglar Alarm System 2735 Granville St - basement, 1st floor Interior alterations to provide first tenant improvements to this existing office shell for a new financial institution (RBC) on this site. Scope of work: demolish door, wall, ceiling, glazing, construct new partition walls, doors, glazing, millwork, new women's and men's washroom in basement and universal washroom on 1st floor, power and communications, lighting, finishes, electric strike, mechanical, electrical, plumbing and sprinkler work. TENANT: Royal Bank of Canada Letters of Assurance submitted by: - Schedule A and Architectural Schedule B, John E. Gustavson, AIBC, 604.687.2511 - Structural Schedule B, Levi J. Stoelting, P.Eng, 604.734.8822 - Mechanical/Plumbing Schedule B, Daniel Prescott, P.Eng, 604.909.3716 - Electrical Schedule B, Naresh Arora, P.Eng, 416.849.6843 Building Sprinklered – Separate sprinkler permit required for proposed sprinkler work. | 19644.19
BP-2019-04910 | 2019-11-26 | 50 W 7TH AVENUE, Vancouver, BC | Building Permit | Building Permit (BP) | Addition / Alteration | Completed | Field Review - Addition / Alteration - 50 W 7th Av. Interior alteration and change of use from Clothing Manufacturing to Lab with ancillary office in this existing commercial building on this site. Okay for field review as per E.Kai Oct 29/19 Letters of assurance rcvd M Jhatam 778.688.1966 A Singh 604.593.1446 G Jatana 604.593.1446 | 330000
BP-2019-04911 | 2020-02-28 | 2023 E 4TH AVENUE, Vancouver, BC | Building Permit | Building Permit (BP) | Demolition / Deconstruction | Completed | Low Density Housing - Demolition / Deconstruction - To demolish the existing one family dwelling building ($15,000) on this site by means of deconstruction. This permit is subject to the Green Demolition Bylaw (11023) Note: Pre-1940 recycling requirement: 75% of non-hazardous construction waste | 15000
PP-2019-04758 | 2019-11-03 | 2079 E 48TH AVENUE, Vancouver, BC V5P 1R7 | Plumbing Permit | Residential | New | Completed | Residential - PLUMBING FOR NEW LANWAY HOUSE | NULL
BP-2019-04913 | 2019-11-27 | 950 CAMBIE STREET #907, Vancouver, BC V6B 5X5 | Building Permit | Building Permit (BP) | Addition / Alteration | Completed | Field Review - Addition / Alteration - #907 Interior alterations to provide improvements to this dwelling unit #907 on the 9th floor of this existing multiple dwelling building on this site. OK for field review as per Jamie Zhang, Oct.29/19 DBI to verify see if sprinkler permit is required. Energy upgrade trigger: L2 - Appliances - Upgrade to an Energuide/Energy Star appliance (washer, dryer). | 30000
SP-2019-02423 | 2019-11-08 | 768 SEYMOUR STREET, Vancouver, BC | Sprinkler Permit | Commercial | Renovation | Completed | Commercial - #800-North Portion Section E-8th floor (8E) Sprinkler relocation to fit new ceiling lights. This permit has been issued for sprinkler system alterations (add, relocate and remove) to the 2014 VBBL and NFPA 13, 2013 for Interior alterations for improvements for this existing office tenant on the North Portion Section E (8E) of the 8th floor in this existing commercial building. Scope of work include demolition of partition walls and remove doors, add offices, renovate washrooms and kitchen, update finishes and lighting, new glazing and millwork, electrical, mechanical, plumbing and sprinkler work. This application does not include any of the following: 1. Not more than 20 sprinklers (add, relocate, or remove), 2. hydraulic calculations, 3. change in occupancy and /or hazard classification, 4. warehouse storage arrangements, 5. mobile compact storage arrangements, 6. alternative solutions, 7. changes to the sprinkler system supply piping (e.g. valves, mains, cross-mains, branch-lines, etc.), or 8. flexible sprinkler pipe. | NULL
EP-2019-09508 | 2019-11-08 | 1741 W 10TH AVENUE, Vancouver, BC V6J 2A5 | Electrical Permit | Commercial | Renovation | Completed | Installation / Repair - Commercial - Aged FA replacement No building work permitted** | 5900
GP-2019-03490 | 2019-11-03 | 2731 W 39TH AVENUE, Vancouver, BC V6N 2Z3 | Gas Permit | Residential | New | Completed | Residential - HOOKUP AND VENTING FOR ONE FIREPLACE | NULL
BP-2019-04181 | 2021-12-23 | 8030 OAK STREET, Vancouver, BC V6P 4A7 | Building Permit | Building Permit (BP) | New Building | Stage Issued | Certified Professional Program - New Building - To construct 132 market residential units being constructed throughout three, six-storey, non-combustible, buildings all above a common, two-level, below-grade parkade. VBBL2014 - NFPA 13 - Reviewed during 2020/21 pandemic. Building 1 - North is under BP-2021-02627 Building 2 - Middle is under BP-2021-02628 Building 3 - South is under BP-2021-02629 Stage 1 - Excavation and shoring issued on Dec.23/21 Stage 1 - Rev. 1 - Excavation and Shoring changes issued on Mar. 2, 2022. (subsequent change notice was required for this revision; there is not change to issued date.) | 48090000
GP-2019-02883 | 2019-09-25 | 303 E 63RD AVENUE, Vancouver, BC V5X 2J8 | Gas Permit | Residential | Renovation | Completed | Residential - Combi boiler re&re **no building work permitted** | NULL
BP-2019-04173 | 2019-10-15 | 250 HOWE STREET, Vancouver, BC V6C 3R8 | Building Permit | Building Permit (BP) | Addition / Alteration | Completed | Field Review - Addition / Alteration - #900-9th floor (full floor tenant) Interior alterations to provide tenant improvements by combining #910 & #930 on the 9th floor to become a full floor office space (changing to #900) for an existing office tenant to expand in this existing mixed use building. Scope of work: demolish demising walls, remove doors, millwork/wall panelling, remove drywall dropped ceiling in elevator lobby, construct new partition walls, glazing, doors, card reader, ceiling work, electrical, mechanical, plumbing and sprinkler work. TENANT: Odlum Brown Limited (Reception on 11th floor-#1100) *this tenant occupies multiple floors in this building Letters of Assurance submitted by: - Schedule A & Architectural Schedule B, Robert Salikan, AIBC, 604.688.0100 - Mechanical/Plumbing Schedule B, Ronald Braun, P.Eng, 604.609.0500 - Electrical Schedule B, P.L. Leung, P.Eng, 604.609.0500 Building Sprinklered – Separate sprinkler permit required for proposed sprinkler work. OK for Field Review July 8, 2019 Note: Energy trigger not required; BOMA BESt building. Processed Thru FIT. | 450000
BP-2019-04176 | 2019-11-14 | 5878 LINCOLN STREET, Vancouver, BC V5R 4P7 | Building Permit | Building Permit (BP) | Salvage and Abatement | Completed | Low Density Housing - Salvage and Abatement - Salvage and abatement permit only for DB-2019-04172and to be completed under the supervision of a registered professional. This permit does not authorize demolition, deconstruction or construction work. QP: Terry (Tarlochan) Sunar, MCA Environmental Consulting Inc., 604-805-1344, tsunar@shaw.ca | 0
EP-2019-09510 | 2019-11-05 | 183 TERMINAL AVENUE, Vancouver, BC V6A 4G2 | Electrical Permit | Commercial | Renovation | Completed | Installation / Repair - Commercial - 3rd floor Relocate Vesda panel twenty (20) feet away; on third floor, data room Interior alterations to provide tenant improvements for this existing office tenant on the 3rd floor in this existing commercial building on this site. OK for field review as per Jamie Zhang, Mar.26/19 Energy upgrade: L2 - Lighting - Upgrade to incorporate Automatic Lighting Shutoff (per 9.4.1.1 of ASHRAE 90.1 - 2010) Letters of Assurance submitted: Schedule A by Stephen Kooiman, P.Eng. ph#604.2983.4858 Electrical Schedule B by A.J. Franklin, P.Eng. ph#604.298.4858 Structural Schedule B by Mark van Bockhoven, P.Eng. Struct. Eng. ph#604.255.1169. Mechanical/Plumbing/Fire by Stephen Kooiman, P.Eng. ph#604.2983.4858 | 2000
DB-2019-04915 | 2019-12-16 | 3236 W 23RD AVENUE, Vancouver, BC V6L 1P8 | Building Permit | Development and Building Permit (DB) | Addition / Alteration | Completed | Field Review - Addition / Alteration - VBBL 2014 To permit interior alterations and to change the use to a one family dwelling with secondary suite. Existing 3 car garage to remain at rear with access from the lane. Scope of work to include: Convert existing rec room into suite, add kitchen and create two bedrooms and bathroom. No alterations permitted to remaining house. OK For Field Review per A.Campbell & S.Erichsen - Oct.29.2019 DBI to confirmed basement slab not lower than 6ft from existing grade 3236 W 23rd Av - One Dwelling (south portion and main floor) 3238 W 23rd Av - Secondary Suite (north portion of basement) Note: 1 No strata-titling will be permitted. 2 An annual Vancouver Business License must be obtained prior to the rental of this approved one-family dwelling and/or secondary suite on this site. 3 Install interconnected, hardwired, 120 volt smoke alarms with battery back-up and silencing feature, in each sleeping unit and within 5m outside each sleeping areas on each storey as per Building Bylaw 9.10.19. 4 Install Carbon Monoxide Alarm as per Building By-Law 9.32.4.2. & Bulletin 2007-007-BU/EL 5 Upgrade work under Part 11 (based on value of work – energuide related Part 11.2.1.4.) REUP submitted per Tao Xue, 778-898-3296 cope of work to include energy upgrade in accordance with Article 11.2.1.4 of the 2014 Vancouver Building By-law. Blower door air sealing as per the Energy Efficiency Upgrade Details noted in the Energuide Report. | 35000
DB-2019-04916 | 2020-01-24 | 189 W 46TH AVENUE, Vancouver, BC V5Y 2X1 | Building Permit | Development and Building Permit (DB) | Addition / Alteration | Expired | Field Review - Addition / Alteration - To permit interior alterations and to change the use to a one family dwelling + secondary suite. Existing 2 car garage to remain at rear with access from the lane. Scope of work to include: Renovating interior to add a suite in the rear portion of the main floor. Adding two powder room to the main suite, converting one bathroom to two bathrooms on the second floor and doing some changes to some existing closets. Add 2 new windows on the East Elevation main floor. OK For Field Review as per A.Campbell & S.Erichsen - Oct.29.2019 This work has been designed to VBBL 2014 189 W 46th Av - One Dwelling ( south portion of 1st floor and 2nd floor) 187 W 46th Av - Secondary Suite (north portion of 1st floor) Note: 1 No strata-titling will be permitted. 2 An annual Vancouver Business License must be obtained prior to the rental of this approved one-family dwelling and/or secondary suite on this site. 3 Install interconnected, hardwired, 120 volt smoke alarms with battery back-up and silencing feature, in each sleeping unit and within 5m outside each sleeping areas on each storey as per Building Bylaw 9.10.19. 4 Install Carbon Monoxide Alarm as per Building By-Law 9.32.4.2. & Bulletin 2007-007-BU/EL REUP submitted per Tao Xue, 778-889-3296 Scope of work to include energy upgrade in accordance with Article 11.2.1.4 of the 2014 Vancouver Building By-law. Blower door air sealing, attic, and windows upgrade as per the Energy Efficiency Upgrade Details noted in the Energuide Report. | 50000
BP-2019-04917 | 2021-08-05 | 478 E 12TH AVENUE, Vancouver, BC V5T 2H4 | Building Permit | Building Permit (BP) | Addition / Alteration | Issued | Low Density Housing - Addition / Alteration - Building Permit for DP-2018-00341 To permit exterior and interior alterations to approve the WWOP addition under deck and entry vestibule at rear and minor interior alterations to basement in this existing two-family dwelling. Board of Variance Decision - November 20th, 2018 Appeal No. Z35360 - 478 East 12th Avenue | 40000
BP-2019-04919 | 2019-12-13 | 370 JACKSON AVENUE, Vancouver, BC V6A 3X1 | Building Permit | Building Permit (BP) | Addition / Alteration | Completed | Field Review - Addition / Alteration - #506 - Interior alterations to provide improvements to this unit #506 after fire damage to the kitchen and bathroom areas only, in this existing mixed use building on this site. Scope of work to include: Re&Re All Damaged walls, ceiling, appliances and fixtures affected by the fire. Some repair to bathroom and closet. Any unauthorized work on this site, existing or otherwise, is neither recognized nor approved and may be subject to enforcement action. DBI to determine proper Fire Separation with new GWB where Damage to Fire Separations occurred. OK For Field Review per A.Campbell & H.Hartwell - Oct.29.2019 No Energy Upgrade Required, Re&Re for Fire Damage Repair Work Only | 33475
GP-2019-03492 | 2019-11-03 | 65 E 51ST AVENUE, Vancouver, BC V5X 1C1 | Gas Permit | Residential | Renovation | Completed | Residential - Furnace Replacement! | NULL
EP-2019-09511 | 2019-11-06 | 3288 DUNBAR STREET, Vancouver, BC | Electrical Permit | Commercial | Tenant Improvement | Completed | Installation / Repair - Commercial - install light, receptacles, Data and run branch circuit. Interior alterations and to change of use from General Office to Health Care Office in this existing mixed-use residential/ commercial building on the site. Scope of work: demolition of interior non-load bearing wall partitions, finishes and lighting. To add new wall partitions, finishes, doors, lighting, electrical, and plumbing work. REVISION #1: Interior layout changes. No changes to ASHRAE. Oct 9, 2019 mlh OK for Field Review as per S.Yu on Aug 22, 2019 Energy upgrade: L2 - Lighting - Upgrade to incorporate Automatic Full OFF (per 9.4.1.1.(h) of ASHRAE 90.1-2016) | 4000
BP-2019-04921 | 2020-04-14 | 886 E 38TH AVENUE, Vancouver, BC V5W 1J3 | Building Permit | Building Permit (BP) | Demolition / Deconstruction | Completed | Low Density Housing - Demolition / Deconstruction - To demolish the existing one family dwelling building ($15,000) on this site by means of deconstruction. Demo Declaration – AKAL DEMOLITION & EXCAVATING LTD (778)-318-1373 This permit is subject to the Green Demolition Bylaw (11023) Note: Pre-1950 recycling requirement: 75% of non-hazardous construction waste | 15000
GP-2019-03493 | 2019-11-03 | 4269 BRANT STREET, Vancouver, BC V5N 5B5 | Gas Permit | Residential | Renovation | Completed | Residential - Furnace Replacement NOTE: No building work alteration proposed | NULL
DB-2019-04923 | 2020-05-13 | 890 E 38TH AVENUE, Vancouver, BC V5W 1J3 | Building Permit | Development and Building Permit (DB) | New Building | Completed | Low Density Housing - New Building - To construct a 2 storey laneway house building ($165,700.00) with an attached garage and 1 open parking pad, providing a total of 2 parking spaces, having vehicular access from the lane. Note: This is a 1 ½ storey building pursuant to the Zoning & Development By-law 1- Covenant registered at the Land Title Office under CA7865801 2- No strata titling permitted 3- Schedule B: YATENDRA KUMAR SHARMA P.Eng (778-863-7076) Structural 4- Schedule B: ZHAO GUAN P.Eng (778-868-5635) Geotechnical 5- HPO: Residential Builder- Ample Construction Ltd Address Note: Building 2 890 E 38th Av - Laneway House (1.5 storey) Addresses assigned per approved plans. Fire and Emergency street access to the secondary suite is from the east side. Street access must be provided and maintained at all time. The building addresses are to be posted and to be visible from the street in accordance with the Building By-law. ******THIS PERMIT HAS BEEN ISSUED UNDER THE REQUIREMENTS OF VBBL 2014********* | 165700
BP-2019-04924 | 2020-01-10 | 2288 PINE STREET #108, Vancouver, BC V6J 5G4 | Building Permit | Building Permit (BP) | Addition / Alteration | Completed | Field Review - Addition / Alteration - Interior alterations to the main and 2nd floor of this dwelling (townhouse) unit in this existing multiple dwelling building. Scope of work includes: removal of one tub and installation of a new walk-in shower, replacement of millwork in the kitchen and both bathrooms. Ok for field review as per A Patterson Energy upgrade: L2 - HVAC - Install timers (up to 60 minute), or humidistat for washroom fan(s) | 27800
GP-2019-03495 | 2019-11-03 | 3996 W 37TH AVENUE, Vancouver, BC V6N 2W5 | Gas Permit | Residential | New | Completed | Residential - gas - range, boiler, bb-q and fireplace AMENDMENT: November 07, 2019 Add one fireplace | NULL
EP-2019-08316 | 2019-09-24 | 4043 W 34TH AVENUE, Vancouver, BC V6N 2L6 | Electrical Permit | Residential | New | Completed | Installation / Repair - Residential - Electrical wiring for new construction Building to be sprinklered to NFPA 13D requirements. ************* - AMEND: Aug. 14th -Please amend the permit from 400 amps to 200 amps. | 35000
EP-2019-08320 | 2019-09-24 | 541 W BROADWAY, Vancouver, BC | Electrical Permit | Commercial | Renovation | Completed | Installation / Repair - Commercial - Demo, new lights(LED 2x4) & receptacle. Note: the connection of the sign is removed from this permit because the sign permit has not been issued yet. Once the sign permit has been issued, an amendment will be done to add it back on | 8000
PP-2019-04139 | 2019-09-19 | 3365 CAROLINA STREET, Vancouver, BC V5V 4B2 | Plumbing Permit | Residential | New | Completed | Residential - LWH Install 1 outside sump, no pump | NULL
GP-2019-02886 | 2019-09-25 | 1209 E 13TH AVENUE, Vancouver, BC V5T 2M2 | Gas Permit | Residential | Renovation | Completed | Residential - New hot water tank **no building work permitted** | NULL
BP-2019-04177 | 2019-10-15 | 250 HOWE STREET, Vancouver, BC V6C 3R8 | Building Permit | Building Permit (BP) | Addition / Alteration | Completed | Field Review - Addition / Alteration - #1500-15th floor (full floor tenant) Interior alterations to provide tenant improvement to the 15th floor (#1500) office "shell" space in this existing mixed use building. Scope of work: remove drywall dropped ceiling in elevator lobby, full floor tenant fit out including construction of partition walls, glazing, millwork, doors, card reader, ceiling work, electrical, mechanical, plumbing and sprinkler work. TENANT: Odlum Brown Limited (Reception on 11th floor-#1100) *this tenant occupies multiple floors in this building Letters of Assurance submitted by: - Schedule A & Architectural Schedule B, Robert Salikan, AIBC, 604.688.0100 - Mechanical/Plumbing Schedule B, Ronald Braun, P.Eng, 604.609.0500 - Electrical Schedule B, P.L. Leung, P.Eng, 604.609.0500 Building Sprinklered – Separate sprinkler permit required for proposed sprinkler work. See related BP-2019-03529 for interior demolition of this floor. Note: Energy trigger not required; BOMA BESt building. OK for Field Review Sept 18, 2019 Processed Thru FIT. | 1300000
PP-2019-04141 | 2019-09-25 | 100 W 49TH AVENUE, Vancouver, BC | Plumbing Permit | Commercial | Tenant Improvement | Completed | Commercial - Bldg C - Ed Tech 1 kitchen sink 1 dishwasher 1 dcva 2 bathroom basin 1 wall hung toilet | NULL
BP-2019-04178 | 2020-04-08 | 30 W 13TH AVENUE, Vancouver, BC V5Y 1V6 | Building Permit | Building Permit (BP) | Addition / Alteration | Issued | High Density Housing / Commercial - Addition / Alteration - To relocate, retain, add to and convert the existing One-Family Dwelling to a three-storey Multiple Conversion Dwelling residential building containing three dwelling units, and to construct a two-storey One-Family Dwelling Infill building (under separate permit), with three surface at grade parking spaces, having vehicular access from West 13th Avenue. Project value for Character building: $1,000,000. See BP-2019-04179 for infill building. Rev#1 - Oct 7, 2020 - C. Fong - Replace exterior cladding from stucco to hardie plank siding on all exposing building faces. - Revise interior layout including bathroom orientation, kitchen counter and bathroom door. - Remove a west facing kitchen window, closet and chimney. Rev#2 - Feb 26, 2021 - C. Fong - Remove one window and increase size of the other window in the master bedroom on the 3rd floor of 30 w. 13th. Updated UPO areas on the West elevation. - Revised foundation detail on West elevation to allow for exterior rigid insulation at exterior due to existing retention wall location. Rev. #3 - Oct 12, 2021 - C. Fong - Remove one east facing ground floor window of 28 W. 13th. Updated UPO areas on the East elevation. - Add translucency to a west facing window on the ground floor bedroom of 30 W. 13tth. - Related to DPMA DP-2021-00877. ******THIS PERMIT HAS BEEN ISSUED UNDER THE REQUIREMENTS OF VBBL 2014 AND REVIEWED DURING THE 2020 COVID-19 PANDEMIC CRISIS. ******** Building Review Branch Notes: - Sch-A, D-1, Struct. B, Arch. B, & Geo. B are submitted. - Entire building is to be sprinklered to NFPA 13R requirements. - Existing building is fully upgraded meeting 'Recontruction' upgrade levels of F4, S4, N4, A4 & E6. - All new windows, doors, and skylights shall conform to AAMA/WDMA/CSA101/I.S.2/A440, NAFS. | 1300000
BP-2019-04179 | 2020-04-08 | 24 W 13TH AVENUE, Vancouver, BC V5Y 1V6 | Building Permit | Building Permit (BP) | New Building | Issued | High Density Housing / Commercial - New Building - To construct a two-storey Infill One-Family Dwelling residential building with 3 surface parking spaces, having vehicular access from W. 13th Avenue. Total project value for Infill: $300,000. See BP-2019-04178 for Character building. Rev#1 - Oct 7, 2020 - C. Fong - replace exterior cladding from stucco to hardie plank siding on all exposing building faces. - revise interior layout including kitchen counter, new ensuite bathroom, bedroom doors and relocate mechanical room. - remove chimney and a west facing bedroom window. ******THIS PERMIT HAS BEEN ISSUED UNDER THE REQUIREMENTS OF VBBL 2014 AND REVIEWED DURING THE 2020 COVID-19 PANDEMIC CRISIS. ******** Building Review Branch Notes: - Sch-A, D-1, Struct. B, Arch. B, & Geo. B are submitted. - Entire building is to be sprinklered to NFPA 13D requirements. - All document of Infill & Character building have been included in BP-2019-04178. - All new windows, doors, and skylights shall conform to AAMA/WDMA/CSA101/I.S.2/A440, NAFS. | 0
GP-2019-02887 | 2019-09-25 | 1529 W 35TH AVENUE, Vancouver, BC V6M 1H1 | Gas Permit | Residential | New | Issued | Residential - Installation of 1 gas fireplace - venting and hook up only for new SFD | NULL
EP-2019-08321 | 2019-09-24 | 650 W GEORGIA STREET, Vancouver, BC V6B 4N9 | Electrical Permit | Commercial | Tenant Improvement | Completed | Installation / Repair - Commercial - #1550-15th floor Small renovation: Relocating 11 light fixtures, adding power and data in a few walls. | 3000
GP-2019-02888 | 2019-09-25 | 3528 W 16TH AVENUE, Vancouver, BC V6R 3C1 | Gas Permit | Residential | Renovation | Completed | Residential - furnace re/re **no building work permitted** | NULL
DB-2019-04180 | 2019-12-04 | 3329 MARQUETTE CRESCENT, Vancouver, BC V5S 4K6 | Building Permit | Development and Building Permit (DB) | Addition / Alteration | Completed | Field Review - Addition / Alteration - 3229 Marquette Crescent. Exterior alteration for envelope repair for partial North and East elevation of this existing multiple residential dwelling building on this site. Okay for change cedar siding to hardi siding as per H.Ghasemi, Sept 18/19 Okay for field review as per E.Kai, Sept 18/19 | 100000
DB-2019-04182 | 2020-01-29 | 1489 W BROADWAY, Vancouver, BC V6H 1H6 | Building Permit | Development and Building Permit (DB) | Demolition / Deconstruction | Completed | Enquiry Centre - Demolition / Deconstruction - To demolish this existing commercial building on this site. | 1430000
PP-2019-04142 | 2019-09-24 | 1930 PANDORA STREET #407, Vancouver, BC | Plumbing Permit | Commercial | Tenant Improvement | Completed | Commercial - #407 Installing new K/S, Bathroom Faucet, and Toilet in newly leased suite. | NULL
PP-2019-04143 | 2019-09-24 | 2018 W 51ST AVENUE, Vancouver, BC V6P 1C9 | Plumbing Permit | Residential | New | Issued | Residential - new plumbing for SFD with SS | NULL
PP-2019-04145 | 2019-09-24 | 470 N RENFREW STREET, Vancouver, BC V5K 0B6 | Plumbing Permit | Residential | New | Completed | Residential - plumbing on a new lane way home amend permit Jan 02 2020: Add a roof drain | NULL
EP-2019-09513 | 2019-11-05 | 899 W 12TH AVENUE, Vancouver, BC | Electrical Permit | Commercial | Tenant Improvement | Completed | Installation / Repair - Commercial - Install Receptacles and raceways for data in various locations Interior alteration to provide tenant improvement in the Jim Pattison South portion of this this existing hospital on this site. Okay for field review as per E.Kai Aug12/19 Amend permit April 21 2020: Increase contract value for additional locations of power outlets and data drops. Increase contract value by $350,000.00. Selected Energy Upgrade: L2 - HVAC - Clean and Balance all Air Systems (per 6.7.2.3.2 of ASHRAE 90.1-2016) | 369000
GP-2019-03524 | 2019-10-30 | 1322 E 54TH AVENUE, Vancouver, BC V5X 1M2 | Gas Permit | Residential | Tenant Improvement | Completed | Residential - replace 40 US gallon gas hot water tank | NULL
SP-2019-02425 | 2019-11-08 | 2733 W BROADWAY, Vancouver, BC V6K 2G5 | Sprinkler Permit | Commercial | Tenant Improvement | Completed | Commercial - Pendent Sprinkler head additions Building permit work description: This permit has been issued for sprinkler system alterations (add, relocate and remove) to the 2014 VBBL and NFPA 13, 2013 for To permit interior alterations to provide tenant improvements to this existing retail space in this existing commercial building. Scope of work to include: Interior layout changes to the deli, bakery, butcher area, produce and pharmacy. Adding in a cheese/deli prep bar and new sushi area. Updates to the floors and shelving throughout. All kitchen equipment to remain the same, no changes to the existing exhaust or venting permitted. No exterior work proposed. This application does not include any of the following: 1. Not more than 20 sprinklers (add, relocate, or remove), 2. hydraulic calculations, 3. change in occupancy and /or hazard classification, 4. warehouse storage arrangements, 5. mobile compact storage arrangements, 6. alternative solutions, 7. changes to the sprinkler system supply piping (e.g. valves, mains, cross-mains, branch-lines, etc.), or 8. flexible sprinkler pipe. | NULL
PP-2019-04764 | 2019-11-08 | 2903 E GEORGIA STREET, Vancouver, BC V5K 2K5 | Plumbing Permit | Residential | New | Completed | Residential - new sump for new house | NULL
GP-2019-03497 | 2019-11-03 | 7753 ONTARIO STREET, Vancouver, BC V5X 3C6 | Gas Permit | Residential | Renovation | Completed | Residential - Remove and Replace fireplace NOTE: No building work alteration proposed AMENDMENT: November 27, 2019 Change the BTU of the fireplace from 30,000 to 18,000 | NULL
EP-2019-09519 | 2019-11-05 | 284 SW MARINE DRIVE, Vancouver, BC | Electrical Permit | Commercial | Tenant Improvement | Completed | Installation / Repair - Commercial - Tenant Improvements including new outlets, lights and controls | 5000
EP-2019-09548 | 2019-12-11 | 3231 E 23RD AVENUE, Vancouver, BC V5R 1B6 | Electrical Permit | Residential | Addition | Completed | Installation / Repair - Residential - Installation of EV charger | 550
EP-2019-09520 | 2019-11-06 | 3905 SPRINGTREE DRIVE #506, Vancouver, BC V6L 3E2 | Electrical Permit | Residential | Renovation | Completed | Installation / Repair - Residential - #506 4 cable and 4 network #506 - 5th floor Interior alterations to provide improvements to this dwelling unit #506 on the 5th floor in this existing multiple dwelling building on this site. OK for field review as per Jamie Zhang, Jul.31/19 Scope of work: - remove and replace kitchen countertop - reconfigure kitchen entry, access to both existing bathrooms and closets in master bedroom and enclose the existing dinning room to create a craft room Energy upgrade selected: L2 - Appliances - Upgrade to an Energuide/Energy Star appliance (fridge; dishwasher) | 650
SP-2019-02426 | 2019-11-08 | 1177 W HASTINGS STREET, Vancouver, BC V6E 2K3 | Sprinkler Permit | Commercial | Renovation | Completed | Commercial - #1250 - 12th floor - 6 sprinkler heads relocated This permit has been issued for sprinkler system alterations (add, relocate and remove) to the 2014 VBBL and NFPA 13, 2013 for Interior alterations only to provide for the expansion of the existing General Office tenant at unit #1250 into the vacant General Office at unit #1200, and thereby retaining unit #1250 at this existing commercial building. Scope of work: remove demising wall, construct new partition walls, doors, glazing for new offices, ceiling work, data and power outlets, electrical and sprinkler work. This application does not include any of the following: 1. Not more than 20 sprinklers (add, relocate, or remove), 2. hydraulic calculations, 3. change in occupancy and /or hazard classification, 4. warehouse storage arrangements, 5. mobile compact storage arrangements, 6. alternative solutions, 7. changes to the sprinkler system supply piping (e.g. valves, mains, cross-mains, branch-lines, etc.), or 8. flexible sprinkler pipe. | NULL
EP-2019-09527 | 2019-11-06 | 1088 W 42ND AVENUE, Vancouver, BC V6M 2A8 | Electrical Permit | Residential | New | Completed | Installation / Repair - Residential - Service Relocate & new garage wiring MAIN SERVICE:::200AMP ONE FAMILY DWELLING::::150 AMP LANEWAY HOUSE ::: 100AMP 1 car detached garage please see lwh permit DB-2019-01070. | 2000
SP-2019-02427 | 2019-11-04 | 2051 W 19TH AVENUE, Vancouver, BC V6J 2P5 | Sprinkler Permit | Residential | Addition | Completed | Residential - CABANA adding 6 sprinklers to the pool cabana Building Permit for DP-2016-00505 Including the Heritage Alteration Permit dated October 13, 2017 and in accordance with Section 4.4 of the Zoning and Development By-law, your request is granted, thereby permitting: - change of use of the existing 560 sq. ft. detached accessory building from garage to pool cabana; - to perform exterior and interior alteration to the existing accessory building (update and change windows and floor layout); - exterior alterations to the pathway adjacent to the accessory building; - add a retaining wall and fountain feature between the accessory building and pool, Cabana building to be sprinklered to NFPA 13D as >50m2 *****This application does not include any of the following: 1. Not more than 20 sprinklers (add, relocate, or remove), 2. hydraulic calculations, 3. change in occupancy and /or hazard classification, 4. warehouse storage arrangements, 5. mobile compact storage arrangements, 6. alternative solutions, 7. changes to the sprinkler system supply piping (e.g. valves, mains, cross-mains, branch-lines, etc.), or 8. flexible sprinkler pipe. | NULL
EP-2019-09530 | 2019-11-06 | 3926 W 11TH AVENUE, Vancouver, BC V6R 2L2 | Electrical Permit | Residential | New | Completed | Installation / Repair - Residential - LWH wiring for single family AMEND: JAN.24/2020 ADD INFORMATION BELOW TO WORK DESCRIPTION: Main service 200amps Mai house 125amps LWH 125amps To construct a 2 storey laneway house building with an attached garage and 1 open parking pad, providing a total of 3 parking spaces, having vehicular access from the lane Note: This is a 1 ½ storey building pursuant to the Zoning & Development By-law Note: Bldg 1 (principal bldg) addressed 3928 W 11th Ave retained on site. 1. No A/C unit proposed 2. Schedule B: Ke Jian Ma P.Eng (604-589-8890) Structural & Geotechnical 3. HPO: Residential Builder- Bona Development ltd. Address has been assigned per the approved plans as the fire/emergency access to the laneway house is from the east side. This access must be provided & maintained at all times in accordance with the Building By-law. ******THIS PERMIT HAS BEEN ISSUED UNDER THE REQUIREMENTS OF VBBL 2014 AND THE GREEN HOMES PROGRAM***** | 8000
PP-2019-04146 | 2019-09-18 | 7928 MONTCALM STREET, Vancouver, BC V6P 4P3 | Plumbing Permit | Residential | New | Completed | Residential - CONTINUATION OF WORK - FINISHING FIXTURES SPECIAL INSPECTION: 3 HRS | NULL
EP-2019-08323 | 2019-09-24 | 249 E WOODSTOCK AVENUE, Vancouver, BC V5W 1M9 | Electrical Permit | Residential | New | Completed | Installation / Repair - Residential - Complete security alarm,Telephone, Cable, data, intercom. | 2000
EP-2019-08324 | 2019-09-24 | 253 E WOODSTOCK AVENUE, Vancouver, BC V5W 1M9 | Electrical Permit | Residential | New | Completed | Installation / Repair - Residential - Tv, telephone, data & complete security alarm | 1000
PP-2019-04150 | 2019-09-24 | 1045 HOWE STREET, Vancouver, BC V6Z 2A9 | Plumbing Permit | Commercial | Tenant Improvement | Completed | Commercial - #300 plumbing fixtures for tenant amend permit Feb 27 2020: Customer added [1] ice machine please. Kindly revise permit. thank you | NULL
EP-2019-08327 | 2019-09-20 | 8585 HUDSON STREET, Vancouver, BC V1V 1V1 | Electrical Permit | Commercial | Renovation | Completed | Installation / Repair - Commercial - Plugs and Data cabling | 9000
EP-2019-08328 | 2019-09-24 | 6719 FLEMING STREET, Vancouver, BC V5P 3H4 | Electrical Permit | Residential | Renovation | Completed | Installation / Repair - Residential - Relocate service - south/west corner | 2000
BP-2019-04185 | 2019-11-12 | 3343 WINDSOR STREET, Vancouver, BC V5V 4N1 | Building Permit | Building Permit (BP) | Demolition / Deconstruction | Completed | Enquiry Centre - Demolition / Deconstruction - To demolish this existing one-family dwelling by deconstruction ($15,000) Related to DP-2018-00294, BP-2019-01127 Related to S&A application BP-2019-04186 Note: 1) 75% of the demolition material must be recycled. 2) The deconstruction shall be in accordance with the submitted deconstruction plan and to be confirmed through an acceptable Deconstruction Compliance Report form with copies of recycling and disposal facility receipts. Attach all receipts an submit by email to compliancereport@vancouver.ca. All deconstruction is to be completed to the satisfaction of the Director of Planning prior to the issuance of the building permit. The demolition of this existing one-family dwelling is subject to the Green Demolition By-law. A $14,650 performance deposit is required to be paid prior to issuance of this permit | 15000
GP-2019-03500 | 2019-11-04 | 2653 E 47TH AVENUE, Vancouver, BC V5S 1B9 | Gas Permit | Residential | Renovation | Completed | Residential - Furnace installation re/re NOTE: No building work alteration proposed | NULL
EP-2019-09532 | 2019-11-12 | 282 E 18TH AVENUE, Vancouver, BC V5V 1E6 | Electrical Permit | Residential | New | Completed | Installation / Repair - Residential - 120 outlets , 60 pot lights and hookup dryer and all kitchen equipments. To construct a 2 storey one-family dwelling with a secondary suite located in the cellar 1.Covenant registered at the Land Title Office under CA6643154 2.No Strata Titling permitted 3. B1/B2. C.Chung P.Eng (604.469.3723) Structural & Geotechnical 4. HPO: Garcia Construction 5- No A/C unit proposed. Laneway House permit under DB-2018-02335 ******THIS PERMIT HAS BEEN ISSUED UNDER THE REQUIREMENTS OF VBBL 2014 AND THE GREEN HOMES PROGRAM****** "Combustible projections or roof soffits on an exposing building face shall not project to less than .45m from the property line and shall be in compliance with VBBL 2014 9.10.15.5.(9)" ********************** Amend: April 3rd: -Low Voltage includes; Data, Coax, Alarm wire. | 23000
PP-2019-04769 | 2019-11-08 | 6134 ANGUS DRIVE, Vancouver, BC V6M 3P3 | Plumbing Permit | Residential | New | Completed | Residential - laneway house plumbing installation | NULL
EP-2019-09533 | 2019-11-06 | 1524 ANGUS DRIVE, Vancouver, BC V6J 4H3 | Electrical Permit | Residential | Renovation | Completed | Installation / Repair - Residential - wiring and finising of secondary suite.No change of service Interior alterations and change of use to a One Family Dwelling with Secondary Suite, and to alter layout to allow for a secondary suite in the basement level of the existing One Family Dwelling building on this site. Scope of work includes the removal of kitchen in servant's quarters at upper level of existing accessory building on this site (this area forms part of the Primary Dwelling, and cannot be rented separately). OK for Field Review per I. Batt, Jun 24/2019. This permit is for alterations to improve the secondary suite/basement area and to remove the kitchen in the existing accessory building only. Any unauthorized work on this site, existing or otherwise, is neither recognized nor approved and may be subject to enforcement action. REUP form prepared by: Tao Xue (Great Vancouver Home) 778.898.3296 Notes: - No strata-titling permitted. - This is a two-storey building pursuant to the Zoning and Development By-law. - An annual Vancouver Business License must be obtained prior to the rental of this approved one-family dwelling and/or secondary suite on this site. - Install interconnected, hardwired, 120 volt smoke alarms with battery back-up and silencing feature, in each sleeping unit and within 5m outside each sleeping areas on each storey as per Building Bylaw 9.10.19. - Install Carbon Monoxide Alarm as per Building By-Law 9.32.4.2. & Bulletin 2007-007-BU/EL. - Dedicated firefighting access path to be maintained at all times. Path to be marked or separated from the driveway to prevent parking. - Strobe light connected to internal smoke alarm to be installed outside the secondary suite principal entrance. | 6000
PP-2019-04771 | 2019-11-08 | 88 W 37TH AVENUE, Vancouver, BC V5Y 2N1 | Plumbing Permit | Residential | New | Completed | Residential - install T connection after main shut off, install one PRV, install one Double Check | NULL
PP-2019-04772 | 2019-11-08 | 1355 KINGSWAY, Vancouver, BC | Plumbing Permit | Commercial | Renovation | Completed | Commercial - bathroom accessories | NULL
GP-2019-03501 | 2019-11-08 | 2918 W 30TH AVENUE, Vancouver, BC V6L 1Z4 | Gas Permit | Residential | Renovation - Dwelling Unit(s) only | Completed | Residential - furnace install **no building work permitted** | NULL
EP-2019-09535 | 2019-10-30 | 66 E 62ND AVENUE, Vancouver, BC V5X 2E6 | Electrical Permit | Residential | New | Expired | Temporary Power - Residential - To provide temporary power to this site. | NULL
EP-2019-09536 | 2019-11-13 | 858 BEATTY STREET, Vancouver, BC V6B 1C1 | Electrical Permit | Commercial | Renovation | Completed | Installation / Repair - Commercial - #220 - 2nd floor - Low Voltage wiring for 120:24 VAC transformers. extra low voltage control wiring for a Fan coil unit. | 2485
GP-2019-03516 | 2019-11-08 | 3437 DEERING ISLAND PLACE, Vancouver, BC V6N 4H9 | Gas Permit | Residential | Renovation | Completed | Residential - Re and re boiler no building work permitted | NULL
EP-2019-09538 | 2019-11-07 | 1909 PENTICTON STREET, Vancouver, BC V5M 3B9 | Electrical Permit | Residential | New | Completed | Installation / Repair - Residential - Alarm/TV/Tel and Data rough in and complete To construct a 1.5 storey laneway house building. Address assigned per approved plans. Fire and Emergency street access (walkway) to the laneway house is from the south side. Street access must be provided and maintained at all times in accordance with the Building By-law. Note: This is a 1 1/2 storey building pursuant to the Zoning & Development By-law 1.Covenant registered at the Land Title Office under CA7270985 2.No Strata Titling permitted 3. Schedule B. Alan Prahalad P.Eng (604.831.1431) Structural & Geotechnical HPO - Residential - South Coast Homes Inc. Main House permit under DB-2018-05776 ******THIS PERMIT HAS BEEN ISSUED UNDER THE REQUIREMENTS OF VBBL 2014 AND THE GREEN HOMES PROGRAM****** "Combustible projections or roof soffits on an exposing building face shall not project to less than .45m from the property line and shall be in compliance with VBBL 2014 9.10.15.5.(9)" The entire building, to be sprinklered to NFPA 13D. | 1000
GP-2019-03505 | 2019-11-08 | 1149 E 12TH AVENUE, Vancouver, BC V5T 2J8 | Gas Permit | Residential | Tenant Improvement | Completed | Residential - Re&Re Furnace no building work permitted | NULL
EP-2019-09540 | 2019-11-14 | 3505 E 22ND AVENUE, Vancouver, BC V5M 2Z5 | Electrical Permit | Residential | New | Completed | Installation / Repair - Residential - Wiring and finishing of extra low voltage including data, Cablevision, telephone, security cameras, and vacuum pre wire only for security alarm To construct a 2 storey one-family dwelling with a secondary suite located in the Basement/Cellar with a laneway house with an attached garage providing 1 parking space + 1 on grade parking space, having vehicular access from the lane Note: This is a 2 storey building pursuant to the Zoning and Development By-Law 1- Covenant registered at the Land Title Office under CA7084535 2- No strata titling permitted 3- Proposed bar sink in basement 4- No A/C unit proposed 5- HPO-Residential Builder- Alcon Construction Co. Lt 6- B1/B2. G Bozsik P Eng (604 431-0055) Structural & Geotechnical NOTE: To achieve the required FSR. A floor space exclusion of 3% has been applied to this application as per section 11.24.18 of the district schedule, to accommodate improved building performance. | 3000
EP-2019-09539 | 2019-11-07 | 890 W PENDER STREET, Vancouver, BC V6C 1J9 | Electrical Permit | Commercial | Renovation | Completed | Installation / Repair - Commercial - #310 To add one (1) bell no building work permitted | 1000
BP-2019-04937 | 2019-12-23 | 1971 FRANKLIN STREET, Vancouver, BC V1V 1V1 | Building Permit | Building Permit (BP) | Addition / Alteration | Issued | Field Review - Addition / Alteration - 1971 Franklin St. SHELL ONLY. Interior alteration to construct a washroom in this existing Wholesale class A unit in 1971 Franklin St. in this existing commercial building on this site. Note: Separate TI will be required for the first TI. Installation of Vestibule will be required under that permit. Okay for field review per E.Kai Oct 30/19 | 35000
SP-2019-02430 | 2019-11-01 | 1057 WINDERMERE STREET, Vancouver, BC V5K 4J9 | Sprinkler Permit | Residential | New | Completed | Residential - ADDING SPRINKLERS TO A RE DONE HOUSE Addition, interior alterations and change of use of existing one-storey with basement one-family dwelling to two-storey with basement one family dwelling with secondary suite. Scope of work includes: add a full 2nd storey addition, interior layout change to both basement and main floor, remove basement kitchen and create secondary suite on the 2nd storey with a common entry from front. New rear deck and rear stairs, replace windows throughout. Existing one car detached garage to remain at rear and a new concrete pad created for a total of 2 parking spaces at the rear with access from the lane. Scope of work to include energy and building upgrades in accordance with Article 11.2.1.4 of the 2014 Vancouver Building By-law and as required by the District Building Inspector. This includes air sealing and as required by the Energy Upgrade Proposal. ALL NEW WORK TO MEET VBBL 2014. BUILDING TO BE SPRINKLERED TO NFPA 13D | NULL
EP-2019-08329 | 2019-09-25 | 6715 FLEMING STREET, Vancouver, BC V5P 3H4 | Electrical Permit | Residential | New | Completed | Installation / Repair - Residential - Rough wiring and finishing of LWH. Main house 100 amps Laneway house 125 amps Main service 200 amps with duplex meter Building to be sprinklered to NFPA 13D requirements. | 8000
GP-2019-02890 | 2019-09-25 | 2525 OXFORD STREET, Vancouver, BC V5K 1M9 | Gas Permit | Residential | New | Completed | Residential - gas fitting to boiler, range, cook top, bbq, fireplace for new SFD with SS | NULL
GP-2019-02891 | 2019-09-25 | 2521 OXFORD STREET, Vancouver, BC V5K 1M9 | Gas Permit | Residential | New | Completed | Residential - gas fitting to water heater, range, bbq for new infill | NULL
GP-2019-02892 | 2019-09-25 | 2888 FRASER STREET, Vancouver, BC V5T 3V9 | Gas Permit | Residential | New | Completed | Residential - Installation of gas appliances | NULL
SP-2019-02107 | 2019-12-24 | 1313 E 20TH AVENUE, Vancouver, BC V5V 1P4 | Sprinkler Permit | Residential | New | Completed | Residential - Secondary Building- Building #2 INFILL To construct a two storey - One Family Dwelling with a three car-attached garage (Building #2) on the North portion of the site, providing 3 parking spaces having vehicular access from the lane. Building sprinkler to NFPA 13R | NULL
GP-2019-02893 | 2019-09-25 | 2050 SW MARINE DRIVE, Vancouver, BC | Gas Permit | Residential | New | Issued | Residential - Installation of 2 gas fireplaces - venting and hook up only amend permit: November 26 2019: our customers have added 1 additional fireplace - 40,000 BTU's | NULL
EP-2019-08330 | 2019-09-24 | 1226 W 27TH AVENUE, Vancouver, BC V6H 2B9 | Electrical Permit | Residential | Renovation | Completed | Installation / Repair - Residential - Older home: Upgrade the main service from: 100A 120/240V Single phase to: 200A, and relocate service from the house to the garage. | 1400
PP-2019-04151 | 2019-09-24 | 1488 HORNBY STREET #503, Vancouver, BC V6Z 1X3 | Plumbing Permit | Residential | Renovation | Completed | Residential - #503 Adding extra vanity sink. Relocating kitchen sink Install shower instead bathtub | NULL
PP-2019-04777 | 2019-11-07 | 2512 E 8TH AVENUE, Vancouver, BC V5M 1W2 | Plumbing Permit | Residential | New | Completed | Residential - fixtures for new SFD with SS | NULL
EP-2019-09546 | 2019-11-13 | NULL | Electrical Permit | Commercial | NULL | Expired | Movie Set / Filming - To allow for Movie Set/Filming Generator for TV Pilot: One of us is lying Start date: October 31st Electrician on the Site: Pittam, Joseph (CEL010090879 ) Phone#:778-293-7663 Site contact: Cameron Mason Phone#:587-216-9251 NOTE: Applicant shall provide completed Contractor Declaration form, and dates of filming and associated location(s) to csinspection.clerks@vancouver.ca prior to the commencement of filming. Visit vancouver.ca/inspections for more details. | NULL
DB-2019-04940 | 2020-03-26 | 65 E 53RD AVENUE, Vancouver, BC V5X 1H5 | Building Permit | Development and Building Permit (DB) | New Building | Completed | Low Density Housing - New Building - 2 STOREY 2FD + SS + GARAGE To construct a two-family dwelling with two secondary suites located in the Cellar ($842,250.00) with a detached accessory building (garage), at the rear providing 2 parking spaces and 1 open parking, having vehicular access from the lane. 1. Non-stratification Covenant CA8191892 2. No A/C Unit proposed 3. No bar sink proposed 4. Schedule B: (Carlito Redoblado) P.Eng (604.533.8423) Structural 5. Schedule B: (Carlito Redoblado) P.Eng (604.533.8423) Geotechnical 6. BC Housing (Fairbrother Homes Ltd) “Building envelope and environmental separation as per Part 5 design”. Arch sch B – Julio Reynel- Gracia (778.998.0709) Sch D-1 – Julio Reynel- Gracia (778.998.0709) Sch A - Julio Reynel- Gracia (778.998.0709) This is a 2.5 storey building pursuant to the Zoning and Development By-Law ******THIS PERMIT HAS BEEN ISSUED UNDER THE REQUIREMENTS OF VBBL 2014 ****** All rooms adjacent to East and West exposing building face shall be sprinklered. Any alterations or conversions to the attached garage (if applicable) to habitable living space shall not be permitted without first obtaining the approval of the Director of Planning and the Chief Building Official. Thermal protection measures and Laneway house design guidelines shall be required to be met prior to the approval of the conversion. East Side 65 E 53rd Av - Secondary Suite (east portion of the basement) 63 E 53rd Av - One Family Dwelling (east portion of the 1st, 2nd and 3rd storey) Rev #2: West Side 61 E 53rd Av - One Family Dwelling (west portion of the basement) 59 E 53rd Av - Secondary Suite (west portion of the 1st, 2nd and 3rd storey) | 842250
GP-2019-02894 | 2019-09-25 | 2888 FRASER STREET, Vancouver, BC V5T 3V9 | Gas Permit | Residential | New | Completed | Residential - Installation of gas appliances | NULL
BP-2019-04187 | 2020-04-17 | 4984 MOSS STREET, Vancouver, BC V5R 3T4 | Building Permit | Building Permit (BP) | Demolition / Deconstruction | Completed | Enquiry Centre - Demolition / Deconstruction - Alterations to demolish this existing one-family dwelling (1930) on this site. 75% recycling required. Demo declaration: Munraj Sandhar of SAN Contracting and Excavating Ltd. OK for SIPs without plans per L.Telefson, Oct.2/19 Note: 75% recycling of construction waste required. The deconstruction shall be in accordance with the submitted recycling and Reuse plan and to be confirmed through an acceptable Deconstruction Compliance Report form, with copies of recycling and disposal facility receipts. Attach all receipts and submit by email to compliancereport@vancouver.ca. Note: Notice of Demolition must be provided to District Building Inspector 24 hours in advance of demolition by calling 3-1-1 or 604-873-7000 outside Vancouver. | 15000
BP-2019-04188 | 2020-04-17 | 4996 MOSS STREET, Vancouver, BC V5R 3T4 | Building Permit | Building Permit (BP) | Demolition / Deconstruction | Completed | Enquiry Centre - Demolition / Deconstruction - To demolish this existing one-family dwelling (1955) on this site. Demo declaration: Munraj Sandhar of SAN Contracting and Excavating Ltd. OK for SIPs without plans per L.Telefson, Oct.2/19 Note: Notice of Demolition must be provided to District Building Inspector 24 hours in advance of demolition by calling 3-1-1 or 604-873-7000 outside Vancouver. | 15000
GP-2019-02895 | 2019-09-25 | 2827 W 35TH AVENUE, Vancouver, BC V6N 2M3 | Gas Permit | Residential | New | Completed | Residential - Installation of 1 gas fireplace - venting and hook up only amend permit Feb 7 2020: Please change unit to read 30,000 BTU's. The client chose a different unit. Thank you Debbi | NULL
GP-2019-02896 | 2019-09-25 | 707 E 13TH AVENUE, Vancouver, BC V5T 2L2 | Gas Permit | Residential | New | Completed | Residential - Installation of gas appliances | NULL
BP-2019-04941 | 2020-02-26 | 65 E 53RD AVENUE, Vancouver, BC V5X 1H5 | Building Permit | Building Permit (BP) | Demolition / Deconstruction | Completed | Low Density Housing - Demolition / Deconstruction - Demolition by Deconstruction Pre-1950 Green Demolition Conditions Apply 75% Recycling Rate of Building Materials Required | 15000
EP-2019-09544 | 2019-11-07 | 1996 E 5TH AVENUE, Vancouver, BC V5N 1M2 | Electrical Permit | Residential | Renovation | Completed | Installation / Repair - Residential - Telephone and Cable TV outlets To permit exterior and interior alterations to this existing single family dwelling. To create a secondary suite in the basement, existing 2 car garage to remain at rear with access from the lane. Scope of work to Include: Lift house up and re-do all foundation walls and create a secondary suite in the back portion of the basement. Height of house increases by 1'0". Interior renovations on the main and second floors and a new staircase to be built for all three floors. Exterior Hardi Board to be installed to entire building with new window trim. New windows and exterior doors. Footprint of house to remain the same. Entire House to be Spinklered to NFPA - 13D Renovation Energy Upgrade Proposal BY: City Green Solutions - Peter Cho - 778-316-9053 Schedule B ( Structural and Geotechnical ) BY: J.T. Allester - P.Eng - 604.228.0518 Scope of work to include energy and building upgrades in accordance with Article 11.2.1.4 of the 2014 Vancouver Building By-law and as required by the District Building Inspector. This includes air sealing, attic insulation upgrades, and as required by the Energy Upgrade Proposal. ALL NEW WORK TO MEET VBBL 2014. | 0
BP-2019-04942 | 2020-01-21 | 65 E 53RD AVENUE, Vancouver, BC V5X 1H5 | Building Permit | Building Permit (BP) | Salvage and Abatement | Completed | Low Density Housing - Salvage and Abatement - SALVAGE AND ABATEMENT PERMIT Salvage and Abatement Permit To be completed under the supervision of a registered professional. This permit does not authorize demolition, deconstruction or construction work. QP: Steven Seewald of ALARA Environmental, Health & Safety Ltd. 604 724 2331 (office) steven@alaraenvironmental.com (email) Building permit: DB-2019-04940 Demolition permit: BP-2019-04941 | 0
GP-2019-03507 | 2019-11-08 | 2427 W 36TH AVENUE, Vancouver, BC V6M 1L7 | Gas Permit | Residential | Renovation | Completed | Residential - install 1 direct vent fireplace insert no building work permitted | NULL
EP-2019-09738 | 2019-11-12 | 1072 DAVIE STREET, Vancouver, BC | Electrical Permit | Commercial | Renovation | Completed | Installation / Repair - Commercial - Wiring for Poke restaurant. Wiring for kitchen and customer area. Switch, lights, plug & exit sign etc 1072 Davie St Interior alterations and a change of use from General Office (D) to Retail Ltf Food (E) on the ground floor in this existing commercial building on this site. Schedule A - Joseph Park Architect (604.771.5695) Schedule B - Joseph Park Architect (604.771.5695) - Architectural Schedule B - A.P.L.Lee P Eng (778.881.8763) - Plumbing OK for Field Review per K. Vogt, September 05, 2019. Note: 1. Building Not Sprinklered – No sprinkler inspection or permit required. | 9000
EP-2019-09743 | 2019-11-20 | 2143 W 41ST AVENUE, Vancouver, BC V6M 1Z6 | Electrical Permit | Commercial | Tenant Improvement | Completed | Installation / Repair - Commercial - Electrical scope: - Installation of new Kitchen equipment - Installation of new fire alarm devices - Installation of general power requirements - Repair existing A/C unit (disconnect and reconnect) Building permit: Interior Alterations to install new cooking equipment and exhaust hood for the existing Restaurant - Class 1 (Group A2) tenant, Baan Wasana Thai Restaurant, in this one-storey mixed-use (restaurant/retail) building. Notes: - Installation of new equipment due to fire damage. See DB-2018-02420 for fire damage repair to the base building. - Total occupant load is 58 persons (48 interior seats and 10 staff). Mechanical Review Notes: 1. Class 1 cooking operations (Grease-Laden Vapours). 2. Commercial kitchen exhaust system to NFPA 96 (Type 1 hood). Revision#1 - Oct 21, 2019 - J. Chen - Change applicant and contractor. | 8000
PP-2019-04780 | 2019-11-08 | 1031 E 21ST AVENUE, Vancouver, BC V5V 1S6 | Plumbing Permit | Residential | New | Completed | Residential - plumbing for sfd infill | NULL
PP-2019-04784 | 2019-12-09 | 2720 E 48TH AVENUE, Vancouver, BC V5S 1G7 | Plumbing Permit | Commercial | Addition | Completed | Commercial - Installation of 25 backflow devices and confirmed with Cross Connection Control Specialist. | NULL
DB-2019-04944 | 2020-03-11 | 2733 W BROADWAY, Vancouver, BC V6K 2G5 | Building Permit | Development and Building Permit (DB) | Addition / Alteration | Issued | High Density Housing / Commercial - Addition / Alteration - Horizontal addition to the first floor To add to and alter the existing one-storey plus mezzanine grocery store building by removing the existing entrance vestibule on the first floor and building a larger vestibule, thereby adding approximately 146 square feet to the first floor. Note: 1. Maximum Occupant load is 884 Persons including staff 2. Permit application is reviewed under VBBL 2014 requirements | 1600000
GP-2019-03508 | 2019-11-08 | 3742 W 33RD AVENUE, Vancouver, BC V6N 2H5 | Gas Permit | Residential | Renovation | Completed | Residential - FURNACE REPLACEMENT no building work permitted | NULL
BP-2019-04946 | 2019-12-12 | 4118 W 13TH AVENUE, Vancouver, BC V6R 2T6 | Building Permit | Building Permit (BP) | Addition / Alteration | Completed | Field Review - Addition / Alteration - Alterations to this existing 2-storey and basement one-family dwelling. Scope of work: validate interior layout (including new washroom on 2nd floor, removal of roof deck and access stairs, remove kitchen in basement), remove pool and patio in rear yard to restore 60% permeability to this site. This permit is to validate interior layout and to remove the pool located in the rear yard. Any unauthorized work on this site, existing or otherwise, is neither recognized nor approved and may be subject to enforcement action. Ok for field review per L.Telefson, Oct.30, 2019 Note: Bottom surface of decommissioned pool in rear yard is to be broken up and approximately 60% of materials removed to satisfaction of District Building Inspector before being filled in. *** THIS PERMIT HAS BEEN ISSUED UNDER THE REQUIREMENTS OF THE VANCOUVER BUILDING BYLAW 2014 *** | 7000
PP-2019-04820 | 2019-11-20 | 1035 W PENDER STREET, Vancouver, BC | Plumbing Permit | Commercial | Tenant Improvement | Completed | Commercial - Installation of pipe 152 meters Building work description: Change of major occupancy: Change of use of 5100 ft2 from office to fitness center including demolition of interior partitions to a shell space by the landlord. Work also includes new entry door facing W Pender. Additional Building permit will be required for future tenant improvement. | NULL
GP-2019-02897 | 2019-09-25 | 2586 W 13TH AVENUE, Vancouver, BC V6K 2T1 | Gas Permit | Residential | New | Completed | Residential - Installation of 1 gas fireplace - venting and hook up only | NULL
SP-2020-01144 | 2020-09-23 | 2731 W 7TH AVENUE, Vancouver, BC V6K 1Z3 | Sprinkler Permit | Residential | New | Completed | Residential - To construct a 2-storey two-family dwelling with a detached accessory building (garage) at the rear providing 2 parking spaces, having vehicular access from the lane. Note: This is a 2 storey building pursuant to the Zoning and Development By-Law 1. A/C units proposed at rear yard 2. Bar sinks (2) proposed in rec rooms on basement level 3. Structural and Geo technical Engineer: Tsung-Hua Yang P.Eng(604-729-0585) 4. HPO: Royal Greenland Community Ltd. | NULL
PP-2019-04152 | 2019-09-18 | 2976 TURNER STREET, Vancouver, BC V5K 2G7 | Plumbing Permit | Residential | Renovation | Completed | Residential - Underpin foundation and put in new perimeter drainage w sump | NULL
EP-2019-08331 | 2019-09-18 | NULL | Electrical Permit | Commercial | NULL | Expired | Movie Set / Filming - Generator for Film Set: CLOSE UP Start date: OCT. 1ST Electrician on the Site: FRANK OLIC 778-908-3722 Site contact: FRANK OLIC NOTE: DATES and LOCATIONS please email: csinspection.clerks@vancouver.ca | NULL
EP-2019-08354 | 2019-09-26 | 543 GRANVILLE STREET #900, Vancouver, BC V6C 1X8 | Electrical Permit | Commercial | Tenant Improvement | Completed | Installation / Repair - Commercial - #900 & #920 - 9th floor Tenant Improvement: Separation of lighting and data from 1 space to 2 spaces (no additional lighting). Installation of new kitchenette circuits. | 5000
EP-2019-08335 | 2019-09-24 | 1721 E GEORGIA STREET, Vancouver, BC V5L 2B3 | Electrical Permit | Commercial | Renovation | Completed | Installation / Repair - Commercial - Installation of ULC fire monitoring equipment for the fire panel on site. | 734.65
SP-2019-02110 | 2019-09-30 | 4485 SOPHIA STREET, Vancouver, BC V5V 3V8 | Sprinkler Permit | Residential | New | Completed | Residential - to install new sprinkler system | NULL
SP-2019-02432 | 2019-11-12 | 650 W 41ST AVENUE, Vancouver, BC V5Z 2M9 | Sprinkler Permit | Commercial | Tenant Improvement | Completed | Commercial - Unit #301 Relocate & replace sprinkler heads to suit new layout. 1 new sprinkler head. Occupancy to remain Ordinary Hazard Group 2. This permit has been issued for sprinkler system alterations (add, relocate and remove) to the 2014 VBBL and NFPA 13, 2013 for Change of use from Retail Store to General Office and interior alterations to provide improvements for General office in unit #301 in this existing commercial building. Note: 1. No DP required for change of use as per Kim Vogt, September 23, 2019. 2. CP-3 letter from LMDG received - see BP-2018-04741 for base building work. 3. Related to BP-2019-04248 for unit #300 This application does not include any of the following: 1. Not more than 20 sprinklers (add, relocate, or remove), 2. hydraulic calculations, 3. change in occupancy and /or hazard classification, 4. warehouse storage arrangements, 5. mobile compact storage arrangements, 6. alternative solutions, 7. changes to the sprinkler system supply piping (e.g. valves, mains, cross-mains, branch-lines, etc.), or 8. flexible sprinkler pipe. | NULL
DB-2019-04951 | 2021-05-10 | 3595 PUGET DRIVE, Vancouver, BC V6L 2T6 | Building Permit | Development and Building Permit (DB) | New Building | Issued | Low Density Housing - New Building - To construct a 2 storey with Cellar/ Basement one-family dwelling with an attached garage ($1,201,465) providing 2 parking spaces, having vehicular access from Puget Drive. The entire building, INCLUDING THE ATTACHED GARAGE , to be sprinklered to NFPA 13D. NOTE: To achieve the required FSR, a floor space exclusion of 2% has been applied to this application as per section 10.11.1 of the district schedule, to accommodate improved building performance. 1. A/C unit proposed on roof top 2. Schedule B: S. Payman Hosseini, P.Eng (778-893-7351) Structural; Paullus K.F. Young, P.Eng. (604-841-7748) Geotechnical 3. HPO: Residential Builder - P. Square Developments Note: This is a 2 storey building pursuant to the Zoning and Development By-Law All rooms adjacent to East and West exposing building face shall be sprinklered. "Combustible projections or roof soffits on an exposing building face shall not project to less than .45m from the property line and shall be in compliance with VBBL 2019 9.10.15.5.(9)" Addressing Note: #1-3595 Puget Dr - One Family Dwelling (1st & 2nd floor, east portion of cellar) #2-3595 Puget Dr - Secondary Suite (west portion of cellar) Address and suite numbers assigned as per approved plans for Fire and Emergency response. The Address numbers are to be posted to the building to be visible from the street and the suite numbers are to be posted at the suite entries in accordance with the Building By-law prior to final inspection. ******THIS PERMIT HAS BEEN ISSUED UNDER THE REQUIREMENTS OF VBBL 2019****** | 1201465
SP-2019-02111 | 2019-09-30 | 3212 E 23RD AVENUE, Vancouver, BC V5R 1B7 | Sprinkler Permit | Residential | New | Completed | Residential - LWH to install new sprinkler system | NULL
EP-2019-08340 | 2019-11-06 | 5922 ROSS STREET, Vancouver, BC V5W 3L5 | Electrical Permit | Residential | New | Completed | Installation / Repair - Residential - All electrical wiring and finishing. To construct a 2 storey one-family dwelling with a secondary suite located in the Basement/Cellar with a detached accessory building, at the rear providing 3 parking spaces, having vehicular access from the lane.A/C unit proposed Building to be sprinklered to NFPA 13D requirements. | 18000
EP-2019-08339 | 2019-09-26 | 7530 CARTIER STREET, Vancouver, BC V6P 6R7 | Electrical Permit | Residential | New | Completed | Installation / Repair - Residential - New Laneway house Main House 125 Amps Main Service 200 Amps LWH 125 Amps Building to be sprinklered to NFPA 13D requirements. | 8000
EP-2019-08341 | 2019-09-19 | 786 E 19TH AVENUE, Vancouver, BC V5V 1K3 | Electrical Permit | Residential | New | Expired | Temporary Power - Residential - Temporary Power Pole Valid September 19, 2019 to September 18, 2020 DB – NOT ISSUED: Work authorized by this permit is for placement of a temporary power pole only and does not authorize any site construction and/or excavation. A separate Building Permit will be required prior to commencement of any other work on this site. | NULL
SP-2019-02112 | 2019-09-30 | 1335 W 46TH AVENUE, Vancouver, BC V6M 2K4 | Sprinkler Permit | Residential | New | Completed | Residential - LWH install 14 sprinkler heads for new construction | NULL
SP-2019-02113 | 2019-09-30 | 6615 BALSAM STREET, Vancouver, BC V6P 5W8 | Sprinkler Permit | Residential | New | Issued | Residential - 1FD install 49 sprinkler heads for new construction | NULL
EP-2019-08342 | 2019-09-26 | 588 E 5TH AVENUE #338, Vancouver, BC V5T 4H6 | Electrical Permit | Commercial | Renovation - Dwelling Unit(s) only | Completed | Installation / Repair - Commercial - #338 - 3rd floor Bathroom renovation: Relocating light switches, bathroom receptacle, installing new fan. | 750
EP-2019-09551 | 2019-11-12 | 1005 JERVIS STREET, Vancouver, BC V6E 3T1 | Electrical Permit | Residential | Renovation - Dwelling Unit(s) only | Completed | Installation / Repair - Residential - #404 - 4th floor Replace the panel and relocate the kitchen plugs. Building permit: Interior alterations to provide improvements to dwelling unit #404 on the 4th floor of this multiple dwelling building on this site. Scope of work: update kitchen & bathroom, remove and install pony wall in kitchen, millwork, new flooring and painting, plumbing and electrical work. | 950
PP-2019-04788 | 2019-11-08 | 1927 KITCHENER STREET, Vancouver, BC V5L 2W6 | Plumbing Permit | Residential | New | Completed | Residential - PLUMBING FOR NEW DUPLEX HOUSE amend permit january 20 2020: 4 deck drain | NULL
GP-2019-03522 | 2019-11-08 | 343 E 36TH AVENUE, Vancouver, BC V5W 1C5 | Gas Permit | Residential | New | Completed | Residential - Installation of 1 gas fireplace - venting and hook up only | NULL
BP-2019-04953 | 2020-01-24 | 3595 PUGET DRIVE, Vancouver, BC V6L 2T6 | Building Permit | Building Permit (BP) | Salvage and Abatement | Completed | Low Density Housing - Salvage and Abatement - Salvage and Abatement permit only and does not authorize any demolition or deconstruction work on the house. For Building permit DB-2019-04951 For Demolition permit BP-2019-04952 QP: Ramin Hamidnejad, CRSP Company: Kinetic OHS Services Ltd. | 0
GP-2019-03523 | 2020-01-31 | 282 E 18TH AVENUE, Vancouver, BC V5V 1E6 | Gas Permit | Residential | New | Completed | Residential - installation of 1 gas fireplace - venting and hook up only for new SFD with SS | NULL
EP-2019-09552 | 2019-11-12 | 1424 E 28TH AVENUE, Vancouver, BC V5N 2X4 | Electrical Permit | Residential | New | Completed | Installation / Repair - Residential - tv, tel, camera ( pre-wire only) | 600
EP-2019-09553 | 2019-11-12 | 1628 W 1ST AVENUE #206, Vancouver, BC V6J 1G1 | Electrical Permit | Residential | Renovation - Dwelling Unit(s) only | Completed | Installation / Repair - Residential - Unit 206 Add one plug in living room. Add ceiling fixture in bathroom. Relocate switches in kitchen and add puck lights in kitchen. | 1000
PP-2019-04789 | 2019-10-30 | 2139 VENABLES STREET, Vancouver, BC V5L 2J3 | Plumbing Permit | Residential | Renovation | Completed | Residential - install toilet/sink/shower | NULL
PP-2019-04791 | 2019-11-13 | 1166 ALBERNI STREET, Vancouver, BC V6E 3Z3 | Plumbing Permit | Commercial | Addition | Completed | Commercial - To install 9 back flow preventers for different floors. P2-Janitor room DCVA ; unit#210 - fitness Centre -DCVA ; unit#401 patio area - irrigation; unit#602 - kitchen - DCVA; unit#908 kitchen - sink water filter - DCVA; unit#1020 kitchen - sink water filter - DCVA; unit#1100 kitchen - sink water filter - DCVA; unit#1406 kitchen - water filter - DCVA;unit# 1500 kitchen - water filter - DCVA. AMENDMENT: December 02, 2019 Below grade level 1-basement: add one Premise isolation 3" 757 DCVA IN basement water entry room AMENDMENT: January 23, 2020 Correction on the address: This permit is for 1166 Alberni St | NULL
EP-2019-10272 | 2019-12-17 | 5425 WALLACE STREET, Vancouver, BC V6N 2Y7 | Electrical Permit | Residential | Renovation - Dwelling Unit(s) only | Completed | Installation / Repair - Residential - Service upgrade, 100 amp service to a 200 amp service. Overhead service Sub panel for suite, new circuits, separation of circuits. building permit is in the City of Vancouver waiting for approval. CF-2019-012277 DB-2019-04629: work description: Interior alterations and change of use of this existing one-family dwelling to a one-family dwelling with secondary suite. Scope of work includes new washroom in basement and replace all exterior windows. | 6000
EP-2019-09557 | 2019-11-12 | 3514 W 22ND AVENUE, Vancouver, BC V6S 1J3 | Electrical Permit | Residential | New | Completed | Installation / Repair - Residential - Alarm,CCTV,Tel/TV/Data,intercom for new LWH. | 2000
EP-2019-09560 | 2019-11-12 | 1188 W GEORGIA STREET, Vancouver, BC V6E 4A2 | Electrical Permit | Commercial | Tenant Improvement | Completed | Installation / Repair - Commercial - #1080-10th floor Pull new circuit for a 120V hot water tank Building permit: Interior alteration to provide tenant improvement for this existing office tenant #1080 on the 10th floor in this existing commercial building on this site. Scope of work includes installing new kitchenette and non-loadbearing partition walls to create new meeting room. | 523.2
PP-2019-04790 | 2019-11-09 | 1554 MATTHEWS AVENUE, Vancouver, BC V6J 2S9 | Plumbing Permit | Residential | New | Completed | Residential - install 1 outside gravity sump & 1 pumped sump. NOTE: Engineering Assurance Letter will be submitted to the District Plumbing Inspector at the site. | NULL
BP-2019-04960 | 2019-12-23 | 6736 FRASER STREET, Vancouver, BC V5X 3T7 | Building Permit | Building Permit (BP) | Addition / Alteration | Completed | Field Review - Addition / Alteration - Interior alterations for minor renovation and fire repair to this existing two-family dwelling as follows: 6736 Fraser: Renovate kitchen and bathroom, relocate basement bathroom and washer/dryer, new bathroom in basement, new bathroom fixtures, repair damaged ceilings, rebuild stairs, new boiler, replace existing exterior doors. 6738 Fraser: Repair fire damaged kitchen, new bathroom fixtures, replace existing exterior doors. OK for field review per L.Telefson, Oct.30, 2019 DBI to determine on site if structural engineer is required. | 40000
GP-2019-03526 | 2019-10-30 | 1912 E 40TH AVENUE, Vancouver, BC V5P 1J2 | Gas Permit | Residential | New | Completed | Residential - LWH INSTALLING 1 BOILER | NULL
PP-2019-04793 | 2019-11-05 | 650 N PENTICTON STREET, Vancouver, BC V5K 3L8 | Plumbing Permit | Commercial | Renovation | Completed | Commercial - Addition of new drinking fountain | NULL
BP-2019-04962 | 2019-12-10 | 4646 W 2ND AVENUE, Vancouver, BC V6R 1L1 | Building Permit | Building Permit (BP) | Addition / Alteration | Completed | Field Review - Addition / Alteration - VBBL 2014 Exterior and interior alterations to renovate this existing one family dwelling building on this site. Scope of work: exterior alterations to replace an existing sliding door to new french doors in the basement and to add a bathroom and finished the unfinished basement; main floor & upper layout changes include update kitchen & bathroom, replace gas fireplace, millwork, finishes, plumbing fixtures & electrical work, painting & new flooring throughout. OK for field review per Andrew Wroblewski. QP is Ramin Hamidnejac iwthKinetic OHS Services Ltd. Hazmat report is required per DBI REUP submitted per Peter Cho, 778-316-9053 Scope of work to include energy upgrade in accordance with Article 11.2.1.4 of the 2014 Vancouver Building By-law. Blower door air sealing, doors & windows as per the Energy Efficiency Upgrade Details noted in the Energuide Report. | 150000
SP-2019-02116 | 2019-09-30 | 3033 W KING EDWARD AVENUE, Vancouver, BC V1V 1V1 | Sprinkler Permit | Residential | New | Completed | Residential - Install sprinklers in LWH | NULL
PP-2019-04154 | 2019-09-24 | 1990 PANDORA STREET, Vancouver, BC | Plumbing Permit | Commercial | Tenant Improvement | Completed | Commercial - New Construction Plumbing Rough-In for sinks, washrooms, and shower. | NULL
EP-2019-08343 | 2019-09-25 | 3327 PUGET DRIVE, Vancouver, BC V6L 2T6 | Electrical Permit | Residential | New | Completed | Installation / Repair - Residential - Electrical wiring for single family dwelling and with secondary suite. Building to be sprinklered to NFPA 13D requirements. **No A/C Unit proposed** | 26000
SP-2019-02117 | 2019-11-07 | 2260 E 6TH AVENUE, Vancouver, BC V5N 1R1 | Sprinkler Permit | Residential | New | Completed | Residential - Install sprinklers in Duplex To construct a two-storey two-family dwelling with two secondary suites with a detached accessory building (garage) at the rear providing 2 parking spaces, having vehicular access from the lane. Note: This is a 2 storey building pursuant to the Zoning and Development By-Law Note: This is a 2 storey building pursuant to the Zoning and Development By-Law 1. No A/C units proposed 2. No Bar sinks proposed 3. Schedule B: A. D. A. Prahalad P.Eng (604-831-1431) Structural & Geotechnical 4- HPO: Residential Builder-Animark Holdings Ltd. 5- Covenant registered at the Land Title Office under CA718690 Address assigned per approved plans. Fire and Emergency street access to the back unit is from the west side. Street access must be provided and maintained at all times and the building addresses posted to be visible from the street in accordance with the Building By-law. ******THIS PERMIT HAS BEEN ISSUED UNDER THE REQUIREMENTS OF VBBL 2014 AND THE GREEN HOMES PROGRAM****** | NULL
SP-2019-02118 | 2019-10-18 | 2839 GRAVELEY STREET, Vancouver, BC V5K 3J9 | Sprinkler Permit | Residential | New | Completed | Residential - Install sprinklers in a two-storey + cellar two-family dwelling with a secondary suite (. Building to be sprinklered to NFPA 13D requirements. | NULL
EP-2019-08345 | 2019-09-24 | 1030 DEVONSHIRE CRESCENT, Vancouver, BC V6H 2E8 | Electrical Permit | Residential | New | Completed | Installation / Repair - Residential - Alarm, CCTV,Tel/TV/Data,intercom,Music,Vacuum,Etc | 18000
SP-2019-02119 | 2019-10-18 | 1030 E 51ST AVENUE, Vancouver, BC V5X 1E7 | Sprinkler Permit | Residential | New | Completed | Residential - Install sprinklers a 2 storey + cellar one-family dwelling with a secondary suite located in the basement/cellar with a detached accessory building (garage). Building to be sprinklered to NFPA 13D requirements | NULL
EP-2019-08346 | 2019-10-02 | 4489 SOPHIA STREET, Vancouver, BC V5V 3V8 | Electrical Permit | Residential | New | Completed | Installation / Repair - Residential - New Laneway house wiring 125 A service to 4485 Sophia St. (main) 100 A service to 4489 Sophia St. (LWH) Main service size - 200A | 8000
EP-2019-08348 | 2019-09-19 | 2766 E 26TH AVENUE, Vancouver, BC V5R 1L2 | Electrical Permit | Residential | New | Expired | Temporary Power - Residential - temporary power pole for construction and to feed main house from temp pole.Uploaded Request for Special Permission document. Valid: September 19, 2019 to September 18, 2020 | NULL
EP-2019-08350 | 2019-09-24 | 815 W 47TH AVENUE, Vancouver, BC V5Z 2R7 | Electrical Permit | Residential | New | Completed | Installation / Repair - Residential - Complete security alarm,CCTV,Tel/TV/Data,Intercom,Music,Vacuum,Etc | 3000
EP-2019-08351 | 2019-09-24 | 4413 W 14TH AVENUE, Vancouver, BC V6R 2Y2 | Electrical Permit | Residential | New | Completed | Installation / Repair - Residential - Complete security alarm,CCTV,Tel/Data/TV,intercom,Music,Vacuum,Etc | 3500
EP-2019-08352 | 2019-09-19 | 3340 E 24TH AVENUE, Vancouver, BC V5R 1G4 | Electrical Permit | Residential | New | Expired | Temporary Power - Residential - Temporary Power Pole Valid September 19, 2019 to September 18, 2020 DB – NOT ISSUED: Work authorized by this permit is for placement of a temporary power pole only and does not authorize any site construction and/or excavation. A separate Building Permit will be required prior to commencement of any other work on this site. | NULL
EP-2019-09561 | 2019-11-12 | 2285 W 4TH AVENUE, Vancouver, BC V6K 1N9 | Electrical Permit | Commercial | Tenant Improvement | Completed | Installation / Repair - Commercial - Install 2" conduit from store Communications room to building Tel Room. ***AMENDMENT*** December 19, 2019 * Additional Work - Install new power for break room seating area receptacles, microwave, coffee maker, and fridge. New light fixtures for public washrooms. * Change value from: $8,550 to: $11,805 (increase of $3,255) | 11805
DB-2019-04964 | 2019-12-03 | 4407 W 7TH AVENUE, Vancouver, BC V6R 1X1 | Building Permit | Development and Building Permit (DB) | Addition / Alteration | Completed | Field Review - Addition / Alteration - Exterior and interior alterations to remove flat roof deck and fill in with truss roof, and to infill portion of existing stairway. Ok for field review as per David Jung. Structural schedule B signed and sealed by J.T.Allester, 604.228.0518 Renovation energy upgrade proposal prepared by Scott Maguire, 604.562.0387 | 25000
EP-2019-09564 | 2019-11-12 | 1611 DAVIE STREET, Vancouver, BC V6G 1W1 | Electrical Permit | Commercial | Tenant Improvement | Completed | Installation / Repair - Commercial - Connections and commissioning for Refrigeration equipment. This includes sales floor cases and walk in Cooler & Freezers boxes. Building permit: Interior alterations to provide tenant improvement work for a new grocery store (Safeway) at 1611 Davie St. in this mixed -use building currently under construction. | 12755
EP-2019-09563 | 2019-11-06 | 360 E 41ST AVENUE, Vancouver, BC V5W 1P1 | Electrical Permit | Residential | New | Completed | Installation / Repair - Residential - To comply with outstanding Electrical requirements for the DB449039 . Secondary Suite Electrical Requirements doing the Items #1-4 Related to CF-2019-006293. | 500
PP-2019-05110 | 2019-11-27 | 3447 TRIUMPH STREET, Vancouver, BC V5K 1T9 | Plumbing Permit | Residential | New | Completed | Residential - New sfd To construct a 2 storey + cellar one-family dwelling with a detached accessory building (garage), at the rear providing 2 parking spaces, having vehicular access from the lane. | NULL
EP-2019-09565 | 2019-11-12 | 50 E 56TH AVENUE, Vancouver, BC V5X 1P8 | Electrical Permit | Residential | New | Completed | Installation / Repair - Residential - TV, Telephone and Network wiring,Cameras and doorbells Pre-wire Security Alarm Pre-wire, AMEND: NOV 13/19 ADD CLASS 2 , DATA TELEVISION & TELECOMMUNICATIONS | 3000
EP-2019-09566 | 2019-10-31 | 8850 SELKIRK STREET, Vancouver, BC V6P 4J8 | Electrical Permit | Commercial | Tenant Improvement | Completed | Installation / Repair - Commercial - Replace 1 zone Fire panel with same due to faulty charger, Verification will be completed upon replacement NOTE: No building work alteration proposed | 1500
EP-2019-09600 | 2019-11-12 | 5805 BALSAM STREET, Vancouver, BC V6M 4B8 | Electrical Permit | Commercial | Renovation | Completed | Installation / Repair - Commercial - Pool bonding of existing pool and equipment. **no building work permitted** AMEND: NOV 13/19 APPLICANT ENTERED INCORRECT ADDRESS. SHOULD BE: 5805 BALSAM ST | 4000
SP-2019-02442 | 2020-08-12 | 2298 E 33RD AVENUE, Vancouver, BC V5N 3G1 | Sprinkler Permit | Commercial | New | Completed | Commercial - To install sprinklers to NFPA 13R throughout this new 4 story, Multiple Dwelling building containing 9 dwelling units with 3 lock-off units, providing at-grade parking spaces at the rear, having vehicular access from the lane on this site. Note: This application is reviewed under VBBL 2014. | NULL
EP-2019-09567 | 2019-11-13 | 1201 LAMEY'S MILL ROAD #3, Vancouver, BC V6H 3S8 | Electrical Permit | Commercial | Renovation - Dwelling Unit(s) only | Completed | Installation / Repair - Commercial - Unit 3 Supply and install 1 new hot water feed. No building alterations proposed. | 500
PP-2019-04800 | 2019-11-08 | 1923 PARKER STREET, Vancouver, BC V5L 2L2 | Plumbing Permit | Commercial | Renovation | Completed | Commercial - Re-pipe all water lines >>> AMEND: March 30 -Add Dishwashers and Clothes washers to permit - total 18 fixtures ( 9 each) | NULL
SP-2019-02434 | 2019-11-12 | 560 SEYMOUR STREET, Vancouver, BC V6B 3J5 | Sprinkler Permit | Commercial | Tenant Improvement | Completed | Commercial - Unit 2A on the 3rd floor - adding 5 sprinklers This permit has been issued for sprinkler system alterations (add, relocate and remove) to the 2014 VBBL and NFPA 13, 2013 for Interior alterations only and to change the use and Major Occupancy Classification of the existing Retail (Art Gallery, E) to Arcade use (esports gaming centre, A2), on the 3rd floor of this existing 4 storey commercial building on this site. This application does not include any of the following: 1. Not more than 20 sprinklers (add, relocate, or remove), 2. hydraulic calculations, 3. or hazard classification, 4. warehouse storage arrangements, 5. mobile compact storage arrangements, 6. alternative solutions, 7. changes to the sprinkler system supply piping (e.g. valves, mains, cross-mains, branch-lines, etc.), or 8. flexible sprinkler pipe. | NULL
SP-2019-02120 | 2019-10-07 | 772 W 61ST AVENUE, Vancouver, BC V6P 2B5 | Sprinkler Permit | Residential | New | Completed | Residential - install 14 sprinkler heads for new construction | NULL
PP-2019-04158 | 2019-09-25 | 651 ROBSON STREET, Vancouver, BC | Plumbing Permit | Commercial | Tenant Improvement | Completed | Commercial - New HWT tank and bathroom fixtures | NULL
PP-2019-04159 | 2019-09-25 | 1061 E 59TH AVENUE, Vancouver, BC V5X 1Y8 | Plumbing Permit | Residential | New | Completed | Residential - Plumbing heating | NULL
EP-2019-08355 | 2019-09-27 | 453 W 12TH AVENUE, Vancouver, BC V5Y 1V4 | Electrical Permit | Commercial | Tenant Improvement | Completed | Installation / Repair - Commercial - Providing power for an automatic door opener for bike Room - exterior door. NOTE: No building work alteration proposed | 800
PP-2019-04160 | 2019-09-25 | 1755 HARO STREET, Vancouver, BC V6G 1H2 | Plumbing Permit | Commercial | Renovation - Dwelling Unit(s) only | Completed | Commercial - re re of tub, new sinks | NULL
PP-2019-04161 | 2019-09-25 | 1755 HARO STREET, Vancouver, BC V6G 1H2 | Plumbing Permit | Commercial | Renovation - Dwelling Unit(s) only | Completed | Commercial - Re Re bathtub install dishwasher and new fixtures | NULL
SP-2019-02158 | 2019-10-18 | 2061 W 53RD AVENUE, Vancouver, BC V6P 1L3 | Sprinkler Permit | Residential | New | Issued | Residential - Residential - Add a new sprinkler system to the detached accessory building (club house). Building to be sprinklered to NFPA 13D requirements. | NULL
DB-2019-04191 | 2020-06-15 | 1823 E 8TH AVENUE, Vancouver, BC V5N 1T7 | Building Permit | Development and Building Permit (DB) | Addition / Alteration | Issued | Low Density Housing - Addition / Alteration - Addition/Alteration to this existing one family dwelling with secondary suite. Scope of work to include lift house and rebuild foundation, remove and replace mechanical in house for heating and domestic water, replace electrical throughout house to bring up to code, Changing interior layout throughout, legalize secondary suite, replace insulation and bring up to current code, Replace all windows, add living space at rear of the building, replace most finished on interior of building and update front facade to restore character. Renovation Energy Upgrade Proposal submitted by: Scott Silverthorn of Capture Energy 604-787-1952 Structural schedule B submitted by: John R. Steiner, P.Eng 604-687-8812 Geotechnical schedule B submitted by: karim Karimzadegan 604-990-0546 QP Declaration submitted by: John Shaw of Sure Hazmat and Testing Sprinkler to NFPA 13D 1. AC located in rear yard Scope of work to include energy and building upgrades in accordance with Article 11.2.1.4 of the 2014 Vancouver Building By-law and as required by the District Building Inspector. This includes air sealing, attic insulation upgrade, and as required by the Energy Upgrade Proposal. ALL NEW WORK TO MEET VBBL 2014. | 551000
GP-2019-03528 | 2019-11-08 | 690 W 19TH AVENUE, Vancouver, BC V5Z 1X1 | Gas Permit | Residential | Renovation | Completed | Residential - To replace the existing high-efficiency furnace with an American Standard high-efficiency furnace; To replace the existing hot water heater with high-efficiency Noritz tankless hot water heater. no building work permitted | NULL
PP-2019-04797 | 2019-11-08 | 1881 E 53RD AVENUE, Vancouver, BC V5P 1X5 | Plumbing Permit | Residential | New | Completed | Residential - rough-in and water piping for new LWH | NULL
GP-2019-03529 | 2019-11-12 | 3043 SCHOOL AVENUE, Vancouver, BC V5R 5M6 | Gas Permit | Residential | New | Completed | Residential - gas piping for new LWH | NULL
SP-2019-02435 | 2019-11-17 | 3288 DUNBAR STREET, Vancouver, BC | Sprinkler Permit | Commercial | Tenant Improvement | Completed | Commercial - Installation This permit has been issued for sprinkler system alterations (add, relocate and remove) to the 2014 VBBL and NFPA 13, 2013 for Interior alterations and to change of use from General Office to Health Care Office in this existing mixed-use residential/ commercial building on the site. Scope of work: demolition of interior non-load bearing wall partitions, finishes and lighting. To add new wall partitions, finishes, doors, lighting, electrical, and plumbing work. REVISION #1: Interior layout changes. No changes to ASHRAE. Oct 9, 2019 mlh This application does not include any of the following: 1. Not more than 20 sprinklers (add, relocate, or remove), 2. hydraulic calculations, 3. change in occupancy and /or hazard classification, 4. warehouse storage arrangements, 5. mobile compact storage arrangements, 6. alternative solutions, 7. changes to the sprinkler system supply piping (e.g. valves, mains, cross-mains, branch-lines, etc.), or 8. flexible sprinkler pipe | NULL
DB-2019-04968 | 2019-12-18 | 2003 E HASTINGS STREET, Vancouver, BC V5L 1T9 | Building Permit | Development and Building Permit (DB) | Addition / Alteration | Completed | Field Review - Addition / Alteration - To permit interior alterations and change the use from Retail (Group E) to Health Care Office (Dental Clinic) Group D in this existing 3 storey mixed use building on this site. Scope of work to include: New interior partitions to create new dental offices. Updates to electrical, plumbing and finishes throughout. OK For Field Review per : A.Campbell & K.Vogt - Oct.31.2019 This work has been designed to VBBL 2019 Schedule A submitted per Avi Singh, 604-593-1446 Schedule B Electrical submitted per Gary Jatana, 604-593-1446 Schedule B Mechanical & Plumbing submitted per Avi Singh, 604-593-1446 Energy Upgrade: L2 - Lighting - Upgrade to incorporate Automatic Lighting Shutoff (per 9.4.1.1 of ASHRAE 90.1-2016) | 300000
GP-2019-02902 | 2019-09-27 | 5690 COLUMBIA STREET, Vancouver, BC V5Y 3H7 | Gas Permit | Residential | Renovation | Completed | Residential - Furnace Re&re and HWT re&re | NULL
EP-2019-08378 | 2019-09-26 | 3625 E 1ST AVENUE, Vancouver, BC V5M 1C2 | Electrical Permit | Commercial | New | Completed | Installation / Repair - Commercial - Installation of CCTV System for entire building. | 43831.6
SP-2019-02121 | 2019-09-27 | 1735 COMMERCIAL DRIVE, Vancouver, BC V5N 4A4 | Sprinkler Permit | Commercial | Tenant Improvement | Completed | Commercial - New tenant makes modification with the space. Interior alterations and a change of use from Beauty and Wellness Centre to a Cannabis Retail use at 1735 Commercial Drive on the ground floor of this existing mixed-use building on this site. ***** *****This application does not include any of the following: 1. Not more than 20 sprinklers (add, relocate, or remove), 2. hydraulic calculations, 3. change in occupancy and /or hazard classification, 4. warehouse storage arrangements, 5. mobile compact storage arrangements, 6. alternative solutions, 7. changes to the sprinkler system supply piping (e.g. valves, mains, cross-mains, branch-lines, etc.), or 8. flexible sprinkler pipe. | NULL
EP-2019-08360 | 2019-10-23 | 458 W 63RD AVENUE, Vancouver, BC V5X 2J4 | Electrical Permit | Commercial | NULL | Expired | Annual / Operating - Annual Operating Permit Valid September 25, 2019 to September 24, 2020 | NULL
EP-2019-08362 | 2019-09-19 | 2288 HARRISON DRIVE, Vancouver, BC V5P 2P6 | Electrical Permit | Commercial | Tenant Improvement | Completed | Installation / Repair - Commercial - Install small natural gas standby generator and replace two aged automatic transfer switch **no building work permitted** | 3454
BP-2019-04194 | 2019-11-12 | 3824 W 38TH AVENUE, Vancouver, BC V6N 2Y4 | Building Permit | Building Permit (BP) | Salvage and Abatement | Completed | Low Density Housing - Salvage and Abatement - Salvage and Abatement Permit Development Permit: DP-2019-00068 Building Permit: BP-2019-04192 Deconstruction Permit: BP-2019-04193 | 0
BP-2019-04969 | 2019-11-15 | 1238 MELVILLE STREET, Vancouver, BC V6E 4N2 | Building Permit | Building Permit (BP) | Addition / Alteration | Completed | Enquiry Centre - Addition / Alteration - Maintenance replacement of fire alarm system (FAS Category 2A) to this existing multiple-dwelling building on the site. OK for SIPS per S.Yu on Oct 31, 2019. | 60000
PP-2019-04842 | 2019-11-09 | 3399 KINGSWAY, Vancouver, BC V5R 5K6 | Plumbing Permit | Commercial | Tenant Improvement | Completed | Commercial - 1st floor-Entire building - Plumbing fixtures. Building work description: Interior alterations to provide first tenant improvements to this office unit for a new financial institution tenant in this existing commercial building on this site. Scope of work: complete tenant fit-out including accessible washrooms, partition walls, doors, finishes, ceiling, lighting, millwork, electrical door strike, electrical, mechanical, plumbing and sprinkler work. This permit does not include any exterior work. | NULL
DB-2019-04970 | 2020-03-19 | 3346 E 8TH AVENUE, Vancouver, BC V5M 1X9 | Building Permit | Development and Building Permit (DB) | New Building | Completed | Low Density Housing - New Building - 2 STOREY 2FD + GARAGE To construct a 2 storey two-family dwelling ($704,250.00) with a detached accessory building (garage) ($10,000), at the rear providing 2 parking spaces, having vehicular access from the lane. 1. No Strata Titling permitted 2. Two A/C Unit proposed at rear yard 3. NO bar sink proposed 4. Schedule B: (Antony Wang) P.Eng (604.618.6236) Structural & Geotechnical 5. BC Housing (Dhinsa Ventures Corp) This is a 2 storey building pursuant to the Zoning and Development By-Law ******THIS PERMIT HAS BEEN ISSUED UNDER THE REQUIREMENTS OF VBBL 2014 ***** All rooms adjacent to East and West exposing building face shall be sprinklered. "Combustible projections or roof soffits on an exposing building face shall not project to less than .45m from the property line and shall be in compliance with VBBL 2014 9.10.15.5.(9) The entire building, INCLUDING THE ATTACHED GARAGE (if applicable), to be sprinklered to NFPA 13D. Any alterations or conversions to the attached garage (if applicable) to habitable living space shall not be permitted without first obtaining the approval of the Director of Planning and the Chief Building Official. Thermal protection measures and Laneway house design guidelines shall be required to be met prior to the approval of the conversion. Addressing: 3346 E 8th Av - West Unit - One Dwelling (west portion of the basement, 1st, 2nd and 3rd storey) 3348 E 8th Av - East Unit - One Dwelling (east portion of the basement, 1st, 2nd and 3rd storey) | 704250
GP-2019-02906 | 2019-09-27 | 324 E 49TH AVENUE, Vancouver, BC V5W 2G6 | Gas Permit | Residential | Renovation | Completed | Residential - Furnace re&re | NULL
DB-2019-04195 | 2019-12-20 | 3295 RENFREW STREET, Vancouver, BC V5M 3L2 | Building Permit | Development and Building Permit (DB) | Addition / Alteration | Completed | Low Density Housing - Addition / Alteration - Interior and exterior alterations to this existing one family dwelling approved by the Board of Variance under approval Z35472. Scope of work includes enclosed rear porch and second floor deck. Notes: 1. Engineer stamped drawings show new added space meets the 2014 VBBL for R28 exterior walls. No other work being done other than the new added space and therefore a REUP is not required. Any future renovations will be reassessed and may require a REUP depending on scope of work. 2. Schedule B - STR/GEO - Julian Bozsik, P.Eng - 604 431 0055. 3. All construction activity or work, storage of equipment, materials and/or debris, to be limited to the extent of paved driveway areas on private property. No work or alteration to landscape or softscape areas permitted. 4. Issued under VBBL 2014. | 23500
DB-2019-04196 | 2020-01-16 | 1059 WINDERMERE STREET, Vancouver, BC V5K 4J9 | Building Permit | Development and Building Permit (DB) | New Building | Completed | Low Density Housing - New Building - To construct a 2 storey + cellar one-family dwelling with secondary suite, providing 1 surface parking space next to the LWH, having vehicular access from the lane. Note: This is a 2 storey building pursuant to the Zoning and Development By-Law. - Covenant registered at the Land Title Office under CA7794978 - No strata titling permitted. - Bar/Sink proposed in Cellar/Basement. - A/C unit proposed in the Rear Yard. - B1/B2. Cezar Parayano, P.Eng (604.241.9638) Structural & Geotechnical - HPO: Hengwang Construction. - No mechanical equipment is permitted in attic. Addressing note: Building 1 1059 Windermere St - One Family Dwelling (1st & 2nd floor, south side of basement) 1061 Windermere St - Secondary Suite (north side of basement) Building 2 1063 Windermere St - Laneway House (1.5 storey) | 949070
DB-2019-04199 | 2020-01-16 | 1063 WINDERMERE STREET, Vancouver, BC V5K 4J9 | Building Permit | Development and Building Permit (DB) | New Building | Completed | Low Density Housing - New Building - To construct a 2 storey laneway house building with a surface parking providing 1 parking space having vehicular access from the lane. Note: Parking for the site has been provided under DB (construction of LWH). Note: This is a 1 1/2 storey building pursuant to the Zoning & Development By-law. - Covenant registered at the Land Title Office under CA7794978 - No strata titling permitted. - No A/C unit proposed. - B1/B2. Cezar Parayano, P.Eng (604.241.9638) Structural & Geotechnical - HPO: Hengwang Construction. - No mechanical equipment is permitted in attic. Addressing note: Building 1 1059 Windermere St - One Family Dwelling (1st & 2nd floor, south side of basement) 1061 Windermere St - Secondary Suite (north side of basement) Building 2 1063 Windermere St - Laneway House (1.5 storey) | 219072.5
PP-2019-04799 | 2019-11-08 | 4539 BEATRICE STREET, Vancouver, BC V5N 4J1 | Plumbing Permit | Residential | New | Completed | Residential - To install 3 outside sump 2 with pump. Note:Received original copy of the Engineering Assurance letter. Building permit work description: To construct a two-storey two-family dwelling with a detached accessory building (garage) at the rear providing 2 parking spaces, having vehicular access from the lane. | NULL
BP-2019-04971 | 2020-03-02 | 3346 E 8TH AVENUE, Vancouver, BC V5M 1X9 | Building Permit | Building Permit (BP) | Demolition / Deconstruction | Completed | Low Density Housing - Demolition / Deconstruction - To demolish the existing one family dwelling building ($15,000) on this site by means of deconstruction. This permit is subject to the Green Demolition Bylaw (11023) Note: Pre-1940 recycling requirement: 75% of non-hazardous construction waste | 15000
BP-2019-04973 | 2019-12-19 | 1030 W GEORGIA STREET, Vancouver, BC V6E 2Y3 | Building Permit | Building Permit (BP) | Addition / Alteration | Completed | Field Review - Addition / Alteration - #1111 - Interior alterations to provide tenant improvements for this existing office (#1111) in this existing building on this site. Scope of work to include: Demolish the interior partition walls and build new partition walls for new offices and boardrooms. Updates to the existing HVAC, lighting, and flooring. OK For Field Review as per : A.Campbell - October.31.2019 Energy Upgrade: L2 - Lighting - Upgrade to incorporate Automatic Lighting Shutoff (per 9.4.1.1 of ASHRAE 90.1-2016) | 100000
EP-2019-09576 | 2019-11-12 | 2213 GRANVILLE STREET, Vancouver, BC V6H 3G1 | Electrical Permit | Commercial | Renovation | Completed | Installation / Repair - Commercial - Electrical: Lighting and power installation Building permit: To provide interior alterations and to change the use of approximately 2,464sf from retail to similar to animal clinic for a new doggie daycare with indoor pool tenant. | 7000
EP-2019-09575 | 2019-11-12 | 507 W BROADWAY, Vancouver, BC V5Z 1E6 | Electrical Permit | Commercial | Tenant Improvement | Completed | Installation / Repair - Commercial - 6th floor Installing 2 receptacles. | 400
BP-2019-04975 | 2021-03-10 | 3655 W 3RD AVENUE, Vancouver, BC V6R 1M1 | Building Permit | Building Permit (BP) | Addition / Alteration | Completed | High Density Housing / Commercial - Addition / Alteration - Building Permit for DP-2016-00663 Interior/ exterior alterations and add to this existing 2-storey plus basement Heritage 'C' designated one family dwelling with a secondary suite with a one-car surface parking having vehicular access from the lane. | 400000
BP-2019-04976 | 2019-11-14 | 1924 TRIUMPH STREET, Vancouver, BC V5L 1K5 | Building Permit | Building Permit (BP) | Addition / Alteration | Completed | Field Review - Addition / Alteration - #110 - 1924 Triumph (basement level) To change the use from manufacturing to similar to animal clinic for new dog daycare and to provide overnight boarding for a maximum of ten (10) dogs in this two storey building. Scope of work: add new interior walls and gates. Ok for Field Review as per Shawn Dyste L2 - Lighting - Upgrade to incorporate Automatic Full OFF (per 9.4.1.1.(h) of ASHRAE 90.1-2016) Related to DP-2019-00780 Processed through CRC | 1000
GP-2019-03556 | 2019-11-10 | 2985 W 40TH AVENUE, Vancouver, BC V6N 3B3 | Gas Permit | Residential | Renovation | Completed | Residential - Re and re boiler NOTE: No building work alteration proposed | NULL
BP-2019-04978 | 2020-01-31 | 1437 W 32ND AVENUE, Vancouver, BC V6H 2J4 | Building Permit | Building Permit (BP) | Demolition / Deconstruction | Completed | Low Density Housing - Demolition / Deconstruction - To demolish the existing one family dwelling building ($15,000) on this site by means of deconstruction. Pre 1950 Green Demolition Conditions Apply 75% Recycling Rate of Building Materials Required | 15000
BP-2019-04979 | 2019-12-17 | 1437 W 32ND AVENUE, Vancouver, BC V6H 2J4 | Building Permit | Building Permit (BP) | Salvage and Abatement | Completed | Low Density Housing - Salvage and Abatement - Note: This is a Salvage and Abatement permit only and does not authorize any demolition or deconstruction work on the house. Once you have completed your salvage and Abatement send the report to enviro.report@vancouver.ca Once your project has been completed by the assigned Project Coordinator they will contact you with further instructions. For Building Permit BP-2019-04977 For Deconstruction permit BP-2019- 04978(75%) QP: Jereld Salazar, EMTEC Environmental, Health & Safety Consulting Inc. 604.369.7062 | 0
EP-2019-08363 | 2019-09-25 | 1055 CANADA PLACE, Vancouver, BC V6C 0C3 | Electrical Permit | Commercial | Tenant Improvement | Completed | Installation / Repair - Commercial - Relocation of four drop cords and the installation of the washer/dryer receptacle in the uniform distribution room. No building alterations proposed. | 1200
PP-2019-04163 | 2019-09-27 | 535 NICOLA STREET #1003, Vancouver, BC V6G 3G3 | Plumbing Permit | Residential | Renovation | Completed | Residential - #unit 1003 Main bathroom lavatory sink Main bathroom wall mount toilet | NULL
DB-2019-04201 | 2019-11-14 | 250 E 22ND AVENUE, Vancouver, BC V5V 1T7 | Building Permit | Development and Building Permit (DB) | Addition / Alteration | Completed | Enquiry Centre - Addition / Alteration - To change the use from a one-family dwelling to a one-family dwelling with secondary suite and to alter the exterior and interior of the building. Scope of work includes: - removal of the unauthorized rear deck cover; - removal of unauthorized work in the garage and restoration of the attached 2-car garage; - installation of a new kitchen for the suite; and - removal of portions of paving to reduce the impermeability of the site, thereby granting a relaxation of impermeability to 69%. 250 E 22nd Av - One Family Dwelling 248 E 22nd Av - Secondary Suite Addresses assigned per approved plans. Fire and Emergency street access to the secondary suite is from the west side. Street access must be provided and maintained at all time. The building addresses are to be posted and to be visible from the street in accordance with the Building By-law. Notes: - Provide minimum headroom of 6’-6” over 80% of the suite area and all exit routes. - Smoke alarms to be installed in compliance with Subsection 9.10.19., Division B of the Vancouver Building By-law (2014) - Carbon monoxide alarms shall be installed in conformance to Subsections 6.2.4. and 9.32.4., Division B of the Vancouver Building By-law - Energy efficiency upgrade to be in conformance with Table 11.2.1.4. of the Vancouver Building By-law | 15000
EP-2019-08365 | 2019-09-30 | 1330 HORNBY STREET, Vancouver, BC V6Z 1W5 | Electrical Permit | Commercial | Renovation | Completed | Installation / Repair - Commercial - Maintenance replacement of fire alarm: replace the existing panel with new Notifier NFS-320C conventional panel (single stage) No building alterations proposed. | 12000
SP-2019-02437 | 2019-11-13 | 835 E 22ND AVENUE, Vancouver, BC V5V 1V8 | Sprinkler Permit | Residential | New | Completed | Residential - installation of fire sprinklers Addition/Alteration to renovate an existing character merit home to allow additional upper story and interior renovations to existing main floor and basement. restoration of front porch to satisfy character merit criteria. Legalize existing secondary suite with new front entrance previously reviewed and cleared from planning. If the original proposed scope of work changes during construction a revision will be required to update the drawings to reflect current site conditions Sprinklers required to NFPA-13D Enhanced | NULL
EP-2019-09578 | 2019-11-12 | 220 VICTORIA DRIVE #150, Vancouver, BC | Electrical Permit | Commercial | Renovation | Completed | Installation / Repair - Commercial - Unit #150 Electrical scope: rough in and completion for tel, data and alarm. Building permit scope: Interior alteration and change of use from warehouse (F2) to production studio (F2). Scope of work includes enclosing the mezzanine to create a second floor. | 3000
DB-2019-04981 | 2020-01-02 | 307 W PENDER STREET, Vancouver, BC V6B 1T3 | Building Permit | Development and Building Permit (DB) | Addition / Alteration | Completed | Field Review - Addition / Alteration - Interior alterations and change of use from Office (Group D) to Fitness Centre (Group A2 - Low Occupant Load, classified as Group D per 3.1.2.6) for this new tenant in this basement of the existing 3-storey plus basement building. Scope of work: demo & relocation of interior partitions, doors, and millwork, install 4 new showers and gym equipment, new lighting and plumbing work, new flooring and painting throughout. Ok for field review per Paolo Volpi Heritage not required for interior work in lower floor. Schedule B Mechanical & Plumbing submitted per James Y. P. Lee, 604-689-1915 This work has been designed to VBBL 2014 | 150000
DB-2019-04984 | 2020-01-30 | 5160 SPENCER STREET, Vancouver, BC V5R 4A3 | Building Permit | Development and Building Permit (DB) | Addition / Alteration | Completed | Field Review - Addition / Alteration - To permit exterior and interior alterations after Fire Damage to this existing single family dwelling on inside with lane site. Scope of work: Fire and water damage repair to restore to original layout. A new roof is to be constructed and the existing attached carport is to remain with 2 parking spaces having access from the rear lane. New covered porch at front entry. Letter of assurance submitted: Sch B (Struct): J.R. Siefken, P.Eng, 604.525.4122 Entire House to Be Sprinklered to NFPA - 13D OK For Field Review per A.Campbell & A.Wroblewski - Oct.31.2019 REUP submitted per Tommy Youngsung Byun, 581F, 604-562-0387. Scope of work to include energy upgrade in accordance with Article 11.2.1.4 of the 2019 Vancouver Building By-law as per the Energy Efficiency Upgrade Details noted in the Energuide Report. All existing exterior wood frame walls shall be anchored to existing concrete foundation walls for seismic resistance where the proposed scope of work will expose all foundation walls and interfacing exterior wood frame walls. revision#2 - March 31 2021: add A/C under stairs at the rear of the house | 80000
EP-2019-08366 | 2019-09-24 | 137 W 17TH AVENUE, Vancouver, BC V5Y 1Z7 | Electrical Permit | Residential | New | Completed | Installation / Repair - Residential - Tv,data,doorbell,alarm,prewiring | 1000
EP-2019-08367 | 2019-09-26 | 1033 MARINASIDE CRESCENT #1201, Vancouver, BC V6Z 3A3 | Electrical Permit | Commercial | Renovation - Dwelling Unit(s) only | Completed | Installation / Repair - Commercial - Unit 1201 Replace feeder conduit to suite #1201 No building alterations proposed: not going through any fire separation walls. | 2300
DB-2019-04204 | 2020-06-12 | 5921 CLARENDON STREET, Vancouver, BC V5R 3K4 | Building Permit | Development and Building Permit (DB) | Demolition / Deconstruction | Completed | Low Density Housing - Demolition / Deconstruction - Demolition – Conventional (Standard) To demolish the existing one family dwelling building ($15,000) on this site. | 15000
BP-2019-04206 | 2019-11-15 | 5921 CLARENDON STREET, Vancouver, BC V5R 3K4 | Building Permit | Building Permit (BP) | Salvage and Abatement | Completed | Low Density Housing - Salvage and Abatement - Salvage and Abatement Permit To be completed under the supervision of a registered professional. This permit does not authorize demolition, deconstruction or construction work. QP: Jereld Salazar or EMTEC Environmental, Health & Safety Consulting Inc. Building permit: DB-2019-04203 Demolition permit: DB-2019-04204 | 0
DB-2019-04207 | 2020-06-12 | 5925 CLARENDON STREET, Vancouver, BC V5R 3K4 | Building Permit | Development and Building Permit (DB) | New Building | Completed | Low Density Housing - New Building - To construct a 1.5 storey laneway house building with an attached garage providing 1 interior parking space + 1 on grade parking space, having vehicular access from the lane. Note: This is a 1 1/2 storey building pursuant to the Zoning & Development By-law 1. Non-stratification covenant registered at land title (CA8207484) 2. No Strata Titling permitted 3. Schedule B, Md. Shahidul Alam P.Eng (604-653-7475) Structural & Geotechnical 4. No A/C proposed 5. HPO - Avtar Enterprises Ltd. Main House permit under DB-2019-04203 ******THIS PERMIT HAS BEEN ISSUED UNDER THE REQUIREMENTS OF VBBL 2014****** "Combustible projections or roof soffits on an exposing building face shall not project to less than .45m from the property line and shall be in compliance with VBBL 2014 9.10.15.5.(9)" The entire building, INCLUDING THE ATTACHED GARAGE, to be sprinklered to NFPA 13D. | 196375
GP-2019-03534 | 2019-11-07 | 2731 W 39TH AVENUE, Vancouver, BC V6N 2Z3 | Gas Permit | Residential | New | Completed | Residential - LWH - Complete boiler and range. Building permit work description: To construct a 2 storey laneway house building with 1 attached garage for standard car and 1 open parking pad for small car providing 2 parking space having vehicular access from the lane. Note: This is a 1 1/2 storey building pursuant to the Zoning & Development By-law ******THIS PERMIT HAS BEEN ISSUED UNDER THE REQUIREMENTS OF VBBL 2014 AND THE GREEN HOMES PROGRAM****** "Combustible projections or roof soffits on an exposing building face shall not project to less than .45m from the property line and shall be in compliance with VBBL 2014 9.10.15.5.(9)" The entire building, INCLUDING THE ATTACHED GARAGE, to be sprinklered to NFPA 13D Enhanced. | NULL
DB-2019-04986 | 2020-06-18 | 2769 TRINITY STREET, Vancouver, BC V5K 1E6 | Building Permit | Development and Building Permit (DB) | New Building | Completed | Low Density Housing - New Building - To construct a 2 storey + cellar one-family dwelling ($721,725.00) with a detached accessory building (garage), at the rear providing 2 parking spaces, having vehicular access from the lane. Note: This is a 2 storey building pursuant to the Zoning and Development By-Law 1- Bar/Sink proposed in cellar 2- A/C unit proposed rear yard 3- Schedule B: Sharat Chande P Eng (604 291-7434) Structural & Geotechnical 4-HPO: Residential Builder- 8th Avenue Investments Ltd **Demolition Work to be completed, demolition permit to be finalized by inspector prior to the commencement of construction of the Main House.** ******THIS PERMIT HAS BEEN ISSUED UNDER THE REQUIREMENTS OF VBBL 2014****** | 721725
DB-2019-04987 | 2020-06-18 | 2769 TRINITY STREET, Vancouver, BC V5K 1E6 | Building Permit | Development and Building Permit (DB) | Demolition / Deconstruction | Completed | Low Density Housing - Demolition / Deconstruction - To demolish the existing one family dwelling building ($15,000) on this site. Note: Demo Declaration – Vancouver Excavating and Contracting Ltd (604) 720-9741 **Salvage & Abatement Work to be completed, report to be reviewed & approved by Environmental Protection Branch, S & A permit to be finalized prior to the commencement of demolition work.** | 15000
GP-2019-03535 | 2019-11-08 | 565 E 53RD AVENUE, Vancouver, BC V5X 1J4 | Gas Permit | Residential | New | Completed | Residential - Venting and hook up only for new SFD with SS | NULL
GP-2019-03578 | 2019-11-10 | 5284 SHERBROOKE STREET, Vancouver, BC V5W 3M4 | Gas Permit | Residential | New | Completed | Residential - Venting and hook up only for the fireplace. Building permit work description: To construct a 2 storey one-family dwelling with a secondary suite located in the Cellar with a detached accessory building (garage), at the rear providing 2 parking spaces, having vehicular access from the lane. | NULL
BP-2019-04992 | 2019-12-24 | 2460 W 6TH AVENUE, Vancouver, BC V6K 1W3 | Building Permit | Building Permit (BP) | Addition / Alteration | Completed | Field Review - Addition / Alteration - 2460 W 6th Av (Strata Lot 2) Interior alterations in this existing Heritage 'B' Multiple Conversion Dwelling building (containing 4 units) to renovate the basement and main floor. Scope of work includes: Basement level: removal of a 4 piece washroom and installation of a new 4-piece washroom and 3-piece washroom on the basement level, and new partition walls Main floor: removal of a 2-pc washroom, a new laundry area, relocation of the gas fireplace, and renovation of the kitchen Energy upgrade trigger selection: L2 - SWH - Install low flow shower heads in all showers Building Not Sprinklered – No sprinkler inspection or permit required | 125000
BP-2019-04993 | 2020-01-14 | 7008 BALMORAL STREET, Vancouver, BC V5P 4N3 | Building Permit | Building Permit (BP) | Addition / Alteration | Completed | High Density Housing / Commercial - Addition / Alteration - Interior alterations to upgrade the existing fire alarm system to this existing 2-storey multiple dwelling building to meet the requirements of CAN/ULC-S524 and to fire stop in association with installing the fire alarm system and sprinkler system. Note: a separate permit is required for the sprinkler system | 290000
DB-2019-04994 | 2020-07-16 | 1465 W BROADWAY, Vancouver, BC V6H 1H6 | Building Permit | Development and Building Permit (DB) | Demolition / Deconstruction | Issued | Enquiry Centre - Demolition / Deconstruction - To demolish this existing one storey commercial building This permit has been issued under the requirements of VBBL 2014 | 284000
GP-2019-02909 | 2019-09-27 | 3395 E 26TH AVENUE, Vancouver, BC V5R 1M1 | Gas Permit | Residential | New | Completed | Residential - Duplex | NULL
EP-2019-08369 | 2019-09-27 | 605 W KENT AVENUE NORTH, Vancouver, BC | Electrical Permit | Commercial | NULL | Expired | Annual / Operating - #2- 605 W Kent Ave North- Annual operating permit Valid: September 27, 2019 to September 26, 2020 AMENDMENT: September 27, 2019 Number of full time staff: 3 Supervisor: Neil Murdoch Hardy | NULL
GP-2019-02910 | 2019-09-27 | 4171 CASSIAR STREET, Vancouver, BC V5R 3X7 | Gas Permit | Residential | New | Completed | Residential - Duplex | NULL
EP-2019-08371 | 2019-09-26 | 5038 ANN STREET, Vancouver, BC V5R 4J7 | Electrical Permit | Residential | New | Completed | Installation / Repair - Residential - Upgrade service from 100 amp (single phase) to 200 amp (single phase). No building alterations proposed. | 3000
PP-2019-04167 | 2019-09-27 | 782 E GEORGIA STREET, Vancouver, BC V6A 2A3 | Plumbing Permit | Residential | Renovation | Cancelled | Residential - Replumbing entire house | NULL
EP-2019-08370 | 2019-09-26 | 1509 E 18TH AVENUE, Vancouver, BC V5N 2H4 | Electrical Permit | Residential | Renovation | Completed | Installation / Repair - Residential - Removal of stove circuit in basement Related to: CF-2016-000768 & IA-2017-00724 No building alterations proposed. | 240
EP-2019-08373 | 2019-10-25 | 1208 NOOTKA STREET, Vancouver, BC V5K 4E7 | Electrical Permit | Residential | New | Expired | Temporary Power - Residential - Temporary Power Pole Valid October 25, 2019 to October 24, 2020 DB – NOT ISSUED: Work authorized by this permit is for placement of a temporary power pole only and does not authorize any site construction and/or excavation. A separate Building Permit will be required prior to commencement of any other work on this site. | NULL
PP-2019-04168 | 2019-09-27 | 6858 RALEIGH STREET, Vancouver, BC V5S 2X1 | Plumbing Permit | Residential | New | Completed | Residential - One outside Sump for new SFD with SS | NULL
EP-2019-09582 | 2019-11-14 | 800 BURRARD STREET, Vancouver, BC V6Z 2G7 | Electrical Permit | Commercial | Tenant Improvement | Completed | Installation / Repair - Commercial - 15th floor Electrical scope: Renovation of empty office including: - Relocate existing 1'x4' fixtures, install new pot lights (per attached compliance form) - Install new/upgrade exit signage, emergency lighting. Relocate PA speakers, gongs. - Install new power and data receptacles/power poles per new office layout Building permit: Interior alterations to provide tenant improvements for new office tenant in this existing full floor office space. Scope of work: remove interior existing walls and door, add new walls and doors create new office rooms, existing elevator and washrooms remain the same. | 42000
BP-2019-05005 | 2020-01-24 | 1265 E 26TH AVENUE, Vancouver, BC V5V 2J9 | Building Permit | Building Permit (BP) | Salvage and Abatement | Completed | Low Density Housing - Salvage and Abatement - SALVAGE AND ABATEMENT PERMIT Salvage and Abatement Permit only for Building permit: DB-2019-05003 and to be completed under the supervision of a registered professional. This permit does not authorize demolition, deconstruction or construction work. QP: Kinetic OHS Services Ltd. (Ramin Hamidnejad) Demolition permit: DB-2019-05004 | 0
PP-2019-04808 | 2019-11-09 | 3235 NOOTKA STREET, Vancouver, BC V5M 2M5 | Plumbing Permit | Residential | New | Completed | Residential - Plumbing rough in and finish for a 2 storey laneway house building with an open parking pad, providing 1 parking space, having vehicular access from the lane. AMENDMENT: May 1, 2020 One overflow drain for washing machine | NULL
EP-2019-09585 | 2019-11-12 | 550 TAYLOR STREET, Vancouver, BC V6B 1R1 | Electrical Permit | Residential | Tenant Improvement | Completed | Installation / Repair - Residential - LED Retrofit for the entire Taylor building. | 12000
GP-2019-03537 | 2019-11-08 | 2059 W 6TH AVENUE, Vancouver, BC V6J 1R8 | Gas Permit | Residential | Tenant Improvement | Completed | Residential - Remove and replacement NG furnace | NULL
EP-2019-09761 | 2020-01-14 | 397 W 7TH AVENUE, Vancouver, BC V1V 1V1 | Electrical Permit | Commercial | New | Completed | Installation / Repair - Commercial - Complete wiring for a 4 level office building, including P1 parking & P2 service rooms - includes a high voltage unit sub - Prime Engineering will be the high voltage contractor and will have there own permit on that portion - Fire alarm, LV conduit, lighting, power, mechanical, window solar darkening system. Related Interim Permit: EP-2019-09976. Construction of a 4 storey mixed use building containing offices & light hazard industrial uses. STAGED CONSTRUCTION | 750000
EP-2019-09589 | 2019-11-12 | 650 W GEORGIA STREET, Vancouver, BC V6B 4N9 | Electrical Permit | Commercial | Tenant Improvement | Completed | Installation / Repair - Commercial - #3000 - 30th Floor Electrical scope: Modifications to power and communications systems. Building permit: Interior alterations to provide tenant improvements on the 30th floor (#3000) of this existing mixed use building. Building Sprinklered – Building inspector to determine on site if a separate sprinkler permit is required. | 32000
PP-2019-04810 | 2019-11-22 | 887 GREAT NORTHERN WAY, Vancouver, BC V5T 4T5 | Plumbing Permit | Commercial | Renovation | Completed | Commercial - #260 (#260 expanding into #280, retaining #260) - Plumbing Fixtures. Amendment: January 08, 2020 Remove from the permit one Tap Primer. Add one ice machine, one dishwasher and one backflow preventer Building permit work description: Exterior and interior alterations to the 2nd floor of this existing commercial building to combine the existing Laboratory suites #260 and #280, retaining #260, and to provide tenant improvements. Scope of work includes a new rooftop mechanical unit and new partition walls. | NULL
BP-2019-05007 | 2021-05-12 | 2185 E 3RD AVENUE, Vancouver, BC V5N 1H9 | Building Permit | Building Permit (BP) | New Building | Issued | High Density Housing / Commercial - New Building - Building Permit for DP-2018-00440. To perform interior and exterior alterations and convert the existing Heritage B designated one-family dwelling (The Cristiano House) to a two-storey plus basement multiple conversion dwelling containing two units, and to develop a three-storey plus basement one-family infill dwelling at the southeast corner of the site, and two two-storey infill one-family dwellings at the rear of the site each with shared two built-in two-car garages with vehicular access from the lane. | 1700000
BP-2019-05008 | 2021-05-12 | 2185 E 3RD AVENUE, Vancouver, BC V5N 1H9 | Building Permit | Building Permit (BP) | Addition / Alteration | Suspended | High Density Housing / Commercial - Addition / Alteration - Building Permit for BP-2019-05007 Building Permit for DP-2018-00440 To perform interior and exterior alterations and convert the existing Heritage B designated one-family dwelling (The Cristiano House) to a two-storey plus basement multiple conversion dwelling containing two units (Units #1 and 2). | 0
GP-2019-02913 | 2019-09-27 | 2651 E 29TH AVENUE, Vancouver, BC V5R 1V3 | Gas Permit | Residential | New | Completed | Residential - 1 Boiler and piping only for 1 Range and 1 BBQ | NULL
EP-2019-08375 | 2019-09-20 | NULL | Electrical Permit | Commercial | NULL | Expired | Movie Set / Filming - ANNUAL PERMIT FOR TV SERIES "HAUNTING OF BLY MANOR" Start date: SEPT 30TH Electrician on the Site: Bond, Jacob G 604-454-7743 Site contact: BRIAN MCWHA Phone#: 604-679-2942 NOTE: DATES and LOCATIONS please email: csinspection.clerks@vancouver.ca | NULL
EP-2019-08376 | 2019-09-26 | 988 RICHARDS STREET #303, Vancouver, BC V6B 8R2 | Electrical Permit | Commercial | Renovation - Dwelling Unit(s) only | Completed | Installation / Repair - Commercial - Unit 303 Addition of a receptacle for custom mill work Not going through any fire separated walls: work is an inside wall framed around a closet. No building permit should be required. | 250
GP-2019-02930 | 2019-09-27 | 1372 E 10TH AVENUE, Vancouver, BC V1V 1V1 | Gas Permit | Residential | Renovation - Dwelling Unit(s) only | Completed | Residential - Rough in piping only. ** Amend 03/09/2021** amend permit for rough in and completion please | NULL
SP-2019-02141 | 2019-12-17 | 550 BURRARD STREET, Vancouver, BC V6C 2B5 | Sprinkler Permit | Commercial | New | Completed | Commercial - 400 550 Burrard St - For sprinkler system alterations (add, relocate and remove) to the 2014 VBBL and NFPA 13, 2013 for the tenant improvements to provide interior alteration for tenant improvement for this existing office (shell) full floor tenant #400 in this existing commercial building on this site. This application does not include any of the following: - Warehouse storage arrangements, or mobile compact storage arrangements. - Changes to the sprinkler system supply piping (e.g. valves, mains, cross-mains, etc.). - New alternative solutions and/or modifications to existing alternative solutions except as noted on the drawings. - Change in occupancy and/or hazard classification. Notes: 1. All sprinklers shall be quick response type per October 3, 2019 email correspondence from Patrick Stewart, P.Eng. of AME Group. 2. Interconnecting stair between L4 and L5 is being removed. Existing water curtain sprinklers at the stair opening are be redundant and are being deleted under this permit. 3. Related to SP-2019-02142 / BP-2019-04087 *** Flexible Sprinkler Pipe (TI Area) - Automatic sprinkler system has been designed for the use of Victaulic AH1 braided flexible sprinkler drops with straight reducer, 1/2" outlet, up to 31" in length with a maximum of 3 degree bends at a 90 degree bend radius for use with standard coverage pendent sprinklers. TO BE CONFIRMED ON SITE BY THE DPI.*** Rev #1 - This permit has been revised to incorporate Building Permit Revision #1 (Issued April 9, 2020 by TK), to incorporate Alternative Solution AL-2019-00271, install new loop man and various branch lines, and remove 1 1/2" hose valves. Permit amendment Issued during COVID-19 | NULL
GP-2019-03539 | 2019-11-08 | 1745 NAPIER STREET, Vancouver, BC V5L 2N1 | Gas Permit | Residential | Tenant Improvement | Completed | Residential - Running new gas line from meter to mechanical room | NULL
BP-2019-05010 | 2021-05-12 | 1857 TEMPLETON DRIVE, Vancouver, BC V5N 4V8 | Building Permit | Building Permit (BP) | New Building | Issued | High Density Housing / Commercial - New Building - Building Permit for BP-2019-05007 Building Permit for DP-2018-00440 to develop a two-storey infill one-family dwelling at the southeast corner of the site, and two two-storey infill one-family dwelling (Unit #4) with a shared two-car garage with vehicular access from the lane. | 0
BP-2019-05011 | 2021-05-12 | 2195 E 3RD AVENUE, Vancouver, BC V5N 1H9 | Building Permit | Building Permit (BP) | New Building | Issued | High Density Housing / Commercial - New Building - Building Permit for BP-2019-05007 Building Permit for DP-2018-00440 to construct a 3-storey plus basement one-family infill dwelling (Unit #5). | 0
BP-2019-05012 | 2019-12-03 | 1706 W 66TH AVENUE, Vancouver, BC V6P 2S3 | Building Permit | Building Permit (BP) | Addition / Alteration | Completed | Field Review - Addition / Alteration - Interior alterations to remove and construct non load-bearing partition walls and to relocate the bar sink (maximum 8'-0" long with no upper cabinets) on the basement level of this existing one-family dwelling building on the site. OK for Field Review as per S.Yu on Nov 4, 2019 Schedule B (Structural) may be required by District Building Inspector to be determined on site. | 10000
BP-2019-05015 | 2020-01-22 | 3429 OXFORD STREET, Vancouver, BC V5K 1N8 | Building Permit | Building Permit (BP) | Salvage and Abatement | Completed | Low Density Housing - Salvage and Abatement - Salvage and Abatement Permit To be completed under the supervision of a registered professional. This permit does not authorize demolition, deconstruction or construction work. QP: Kurt McInnes of Apolleon Engineering Building permit: DB-2019-05013 Demolition permit: BP-2019-05014 | 0
PP-2019-04814 | 2019-11-09 | 2045 W 36TH AVENUE, Vancouver, BC V6M 1L1 | Plumbing Permit | Residential | New | Completed | Residential - Two sumps, one with pump and one with gravity. NOTE: Engineering Assurance letter will be submitted with District Plumbing Inspector at the site. | NULL
PP-2019-04169 | 2019-09-25 | 543 GRANVILLE STREET #900, Vancouver, BC V6C 1X8 | Plumbing Permit | Commercial | Tenant Improvement | Completed | Commercial - #900 & #920 - 9th floor *TI work to #920) New sink location Interior alterations to demise the existing full floor office unit into two office units to be #900 and #920 and interior alterations in #920 in this existing commercial building | NULL
PP-2019-04171 | 2019-09-27 | 3380 W 28TH AVENUE, Vancouver, BC V6S 1R9 | Plumbing Permit | Residential | New | Completed | Residential - New plumbing work for SFD | NULL
PP-2019-04172 | 2019-09-27 | 4092 W 19TH AVENUE, Vancouver, BC V6S 1E3 | Plumbing Permit | Residential | New | Completed | Residential - New Plumbing work for LWH | NULL
PP-2019-04173 | 2019-09-26 | 2558 VENABLES STREET, Vancouver, BC V5K 2R1 | Plumbing Permit | Residential | New | Completed | Residential - LWH Plumbing. INSTALLING DRAINAGE, WATER LINE, SINKS, | NULL
GP-2019-02918 | 2019-09-26 | 1770 E 32ND AVENUE, Vancouver, BC V5N 3B6 | Gas Permit | Residential | New | Completed | Residential - Gas INSTALLATION OF PIPING FOR FIREPLACE, FIRE PIT & PATIO HEATER THE REST IS FINISHING | NULL
PP-2019-04174 | 2019-09-27 | 3360 PARKER STREET, Vancouver, BC V5K 2V9 | Plumbing Permit | Residential | New | Completed | Residential - TWO OUT SIDE SUMPS WITH OUT PUMP for new TFD with SS | NULL
GP-2019-02919 | 2019-09-26 | 2556 VENABLES STREET, Vancouver, BC V5K 2R1 | Gas Permit | Residential | New | Completed | Residential - Gas INSTALLATION OF PIPING FOR FIREPLACE THE REST IS FINISHING | NULL
PP-2019-04175 | 2019-09-27 | 3327 PUGET DRIVE, Vancouver, BC V6L 2T6 | Plumbing Permit | Residential | New | Completed | Residential - TWO SUMPS WITH OUT PUMP for new SFD with SS | NULL
SP-2019-02126 | 2019-10-21 | 1923 GRANT STREET, Vancouver, BC V5L 2Z1 | Sprinkler Permit | Residential | Addition | Completed | Residential - re-pipe and replace seven sprinklers. add two sprinklers This application does not include any of the following: 1. Not more than 20 sprinklers (add, relocate, or remove), 2. hydraulic calculations, 3. change in occupancy and /or hazard classification, 4. warehouse storage arrangements, 5. mobile compact storage arrangements, 6. alternative solutions, 7. changes to the sprinkler system supply piping (e.g. valves, mains, cross-mains, branch-lines, etc.), or 8. flexible sprinkler pipe. | NULL
DB-2019-05018 | 2020-03-10 | 3429 OXFORD STREET, Vancouver, BC V5K 1N8 | Building Permit | Development and Building Permit (DB) | New Building | Completed | Low Density Housing - New Building - 1.5 STOREY LANEWAY HOME + 1 OPEN PARKING To construct a 2 storey laneway house building ($258,535.00) with an open parking pad providing 2 parking space over gravel, having vehicular access from the 20' Lane. Note: This is a 1 ½ storey building pursuant to the Zoning & Development By-law. 1. Covenant registered at the Land Title Office under CA7902642 2. No Strata Titling permitted 3. No A/C Unit proposed 4. Schedule B: (Md. Shahidul Alam) P.Eng (604.653.7475) Structural & Geotechnical 6. BC Housing (NRB Contracting Ltd) NOTE: To achieve the required FSR. A floor space exclusion of 3% has been applied to this application as per section 11.24.18 of the district schedule, to accommodate improved building performance. Address has been assigned per the approved plans as the fire/emergency access to the laneway house is from the East side. This access must be provided & maintained at 20' Lane at all times in accordance with the Building By-law. "Combustible projections or roof soffits on an exposing building face shall not project to less than .45m from the property line and shall be in compliance with VBBL 2014 9.10.15.5.(9)" The entire building, to be sprinklered to NFPA 13D. ******THIS PERMIT HAS BEEN ISSUED UNDER THE REQUIREMENTS OF VBBL 2014****** *NEW HOUSE* Note: See DB-2019-05013 for Bldg 1 on site (principal bldg) addressed #1-3427 Oxford Street | 258535
PP-2019-04815 | 2019-11-09 | 2906 W 38TH AVENUE, Vancouver, BC V6N 2X1 | Plumbing Permit | Residential | Renovation | Completed | Residential - Outside work. complete drain tile replacement 42 meters. One outside sump, one outside backflow preventer and one catch basin. Landscape Review Notes: No landscape alterations proposed. Contractor is responsible for protecting trees in proximity to any work per City of Vancouver tree protection standards; all landscaping impacted by incidental pedestrian / scaffolding traffic to be made good; Director of Planning reserves the right to order the submission of a re-landscape plan, subject to review. No tree removals authorized. Contractor is responsible for tree protection. No heavy machinery or storage of materials or equipment permitted under the dripline of any street trees. Any damage will be the responsibility of the owner/ contractor. | NULL
SP-2019-02438 | 2019-11-09 | 655 W KENT AVENUE NORTH, Vancouver, BC | Sprinkler Permit | Commercial | Tenant Improvement | Completed | Commercial - #700-1st/ground floor - To add and relocate sprinklers to make legal. This permit has been issued for sprinkler system alterations (add, relocate and remove) to the 2014 VBBL and NFPA 13, 2013 for Interior alterations to provide improvements to this existing office unit #700 in this industrial/general office building on this site. Scope of work: convert a meeting room and adjacent open area into 4 offices (demolish/construct partition walls), HVAC, millwork, lighting, data/telephone/power, lighting, electrical and sprinkler work. This application does not include any of the following: 1. Not more than 20 sprinklers (add, relocate, or remove), 2. hydraulic calculations, 3. change in occupancy and /or hazard classification, 4. warehouse storage arrangements, 5. mobile compact storage arrangements, 6. alternative solutions, 7. changes to the sprinkler system supply piping (e.g. valves, mains, cross-mains, branch-lines, etc.), or 8. flexible sprinkler pipe. | NULL
DB-2019-05020 | 2020-04-09 | 4605 RUPERT STREET, Vancouver, BC V5R 2J4 | Building Permit | Development and Building Permit (DB) | Addition / Alteration | Completed | Field Review - Addition / Alteration - Exterior and Interior alterations to remove the partitions in the basement level and restore it back to storage space, construct a wood trellis in the front entry, remove aluminum awning, and relocate & reconstruct exterior stairs to deck of this existing one family dwelling building on this site. OK for field review as per Jamie Zhang, Nov.04/19 This work has been designed to VBBL 2019 Schedule B Structural submitted per Tong Ngo, 604-372-2120 | 4500
DB-2019-05021 | 2020-11-26 | 235 MAIN STREET, Vancouver, BC | Building Permit | Development and Building Permit (DB) | Addition / Alteration | Issued | High Density Housing / Commercial - Addition / Alteration - interior and exterior alteration and a change of occupancy of the main floor from retail (E) to ancillary office, kitchen, dining area (C) serving the occupants of the SRO's on the floors above. Reviewed under the 2014 VBBL. | 750000
GP-2019-02921 | 2019-09-27 | 7466 MAIN STREET, Vancouver, BC V5X 3J8 | Gas Permit | Residential | New | Completed | Residential - To install 1 Boiler and piping for 1 Range and 1 BBQ *********** AMEND: Feb. 24th: Please change Range rough in to finish | NULL
SP-2019-02128 | 2020-02-19 | 3253 W KING EDWARD AVENUE, Vancouver, BC V6L 1V6 | Sprinkler Permit | Residential | New | Completed | Residential - To install sprinklers to NFPA 13R 2010 in this new 2-storey infill one-family dwelling ($270,000) with an attached two-car garage, a one-car carport, and one surface parking space having vehicular access from the lane. See SP-2019-02127 for main building | NULL
SP-2019-02130 | 2020-02-28 | 3016 W KING EDWARD AVENUE, Vancouver, BC V6L 1V5 | Sprinkler Permit | Residential | New | Completed | Residential - To install sprinklers to NFPA 13R 2013 one-family dwelling infill building ($400,000) at the rear of the site, providing 2 attached parking spaces and two surface parking spaces having vehicular access from the lane. | NULL
EP-2019-08410 | 2019-09-23 | 59 FALAISE PLACE, Vancouver, BC V5M 4C2 | Electrical Permit | Residential | New | Expired | Temporary Power - Residential - Temporary Power Pole Valid September 23, 2019 to September 22, 2020 Temporary service for new construction. We are requesting for special permission so we can move the existing service to the temporary pole of 100amps. ***AMENDMENT*** September 25, 2019 Move the existing service from old garage to a temporary pole for the new construction. We are requesting for special permission to do this. | NULL
PP-2019-04178 | 2019-09-27 | 1709 E 63RD AVENUE, Vancouver, BC V5P 2L9 | Plumbing Permit | Residential | New | Completed | Residential - plumbing for new LWH | NULL
EP-2019-08386 | 2019-09-20 | 2588 W 37TH AVENUE, Vancouver, BC V6N 2T2 | Electrical Permit | Residential | New | Expired | Temporary Power - Residential - Temporary Power Pole Valid September 20, 2019 to September 19, 2020 DB – NOT ISSUED: Work authorized by this permit is for placement of a temporary power pole only and does not authorize any site construction and/or excavation. A separate Building Permit will be required prior to commencement of any other work on this site. | NULL
SP-2019-02200 | 2019-10-02 | 7530 CARTIER STREET, Vancouver, BC V6P 6R7 | Sprinkler Permit | Residential | New | Completed | Residential - Sprinkler to conform to: NFPA 13-D New LWH | NULL
EP-2019-08388 | 2019-10-04 | 253 E WOODSTOCK AVENUE, Vancouver, BC V5W 1M9 | Electrical Permit | Residential | New | Completed | Installation / Repair - Residential - New laneway house wiring and new service. Main House 100 Amps Main Service 200 Amps LWH 80 Amps Secondary suite 60 Amps Building to be sprinklered to NFPA 13D requirements. ***AMENDMENT*** October 31, 2019 Revised Load Calculations & Checklist uploaded to permit. No change in value. AMENDMENT: November 01, 2019 Change of service information Main Service 200 Amps Main House 100 Amps LWH: 100 Amps Secondary suite: 100 Amps | 9000
EP-2019-08390 | 2019-09-26 | 510 W BROADWAY, Vancouver, BC V5Z 1E9 | Electrical Permit | Commercial | Tenant Improvement | Completed | Installation / Repair - Commercial - Installation of exterior cameras with a videofied system | 5000
PP-2019-04180 | 2019-09-27 | 588 E 5TH AVENUE #338, Vancouver, BC V5T 4H6 | Plumbing Permit | Residential | Renovation | Completed | Residential - #338 Renovate a bathroom in apartment | NULL
EP-2019-08393 | 2019-09-26 | 1385 W 8TH AVENUE, Vancouver, BC V6H 3V9 | Electrical Permit | Commercial | Tenant Improvement | Completed | Installation / Repair - Commercial - #105 - 1st Floor Install power & data | 2800
GP-2019-02923 | 2019-09-20 | 2983 W 28TH AVENUE, Vancouver, BC V6L 1X3 | Gas Permit | Residential | Renovation | Completed | Residential - Re&re hot water tank | NULL
PP-2019-04182 | 2019-09-27 | 650 W GEORGIA STREET, Vancouver, BC V6B 4N9 | Plumbing Permit | Commercial | Renovation | Completed | Commercial - #B11 Add 1 sink/1 dishwasher for temp staff lunchroom | NULL
GP-2019-02924 | 2019-10-08 | 1823 E PENDER STREET, Vancouver, BC V5L 1W6 | Gas Permit | Commercial | Renovation | Completed | Commercial - Replac existing DHW Boiler plant the total load on the gas meter will be 398 MBH. 2 x 199 MBH boilers. There is no other load on the meter. | NULL
BP-2019-04217 | 2019-10-29 | 811 HELMCKEN STREET #1403, Vancouver, BC V6Z 1B1 | Building Permit | Building Permit (BP) | Addition / Alteration | Completed | Field Review - Addition / Alteration - #1403 - Interior alterations to provide tenant improvements to this existing unit #1403 in this existing multiple dwelling building. Scope of work to include: Complete gut of the kitchen and both bathrooms. Install new cabinets, fixture and appliances for kitchen and bathrooms. Remove a non-load bearing wall to open living room space up and create a bar area. New flooring and paint throughout. OK For Field Review per A.Campbell - Sept.20.2019 Selected Energy Upgrade: L1 - Lighting - Install motion detector within closets with LED/CFL lighting (ex: Pantry, walk-in) | 60000
GP-2019-02925 | 2019-09-27 | 5205 FAIRMONT STREET, Vancouver, BC V5R 3V4 | Gas Permit | Residential | New | Completed | Residential - supply and install gas fireplace and venting | NULL
SP-2019-02131 | 2019-09-30 | 1052 ROBSON STREET, Vancouver, BC V6E 1A7 | Sprinkler Permit | Commercial | Tenant Improvement | Expired | Commercial - #1048 Robson St Interior alteration to provide tenant improvement in this existing retail store #1048 on this site. Modifying 19 sprinkler heads *****This application does not include any of the following: 1. Not more than 20 sprinklers (add, relocate, or remove), 2. hydraulic calculations, 3. change in occupancy and /or hazard classification, 4. warehouse storage arrangements, 5. mobile compact storage arrangements, 6. alternative solutions, 7. changes to the sprinkler system supply piping (e.g. valves, mains, cross-mains, branch-lines, etc.), or 8. flexible sprinkler pipe. | NULL
PP-2019-04185 | 2019-09-27 | 158 W 19TH AVENUE, Vancouver, BC V5Y 2B4 | Plumbing Permit | Residential | New | Completed | Residential - piping and finishing for new LWH | NULL
PP-2019-04186 | 2019-09-23 | 908 E 17TH AVENUE, Vancouver, BC V5V 1C2 | Plumbing Permit | Residential | New | Completed | Residential - One outside sump | NULL
EP-2019-08399 | 2019-09-26 | 731 E CORDOVA STREET, Vancouver, BC V6A 1M2 | Electrical Permit | Commercial | Tenant Improvement | Completed | Installation / Repair - Commercial - Supply & install equipment & LV wiring for 7x CCTV cameras - for entire building. No building alterations proposed. | 41904.76
SP-2019-02439 | 2019-11-12 | 792 W BROADWAY, Vancouver, BC V5Z 1H1 | Sprinkler Permit | Commercial | Tenant Improvement | Completed | Commercial - To add and relocate sprinklers to make legal. This permit has been issued for sprinkler system alterations (add, relocate and remove) to the 2014 VBBL and NFPA 13, 2013 for Change of Major Occupancy from Office - shell (Group D) to Retail - limited food (Group E) and provide interior alterations for the new tenant, Loz Takos, on the ground level of this Office/Retail/Restaurant building. Total occupant load is 20 persons (maximum 16 interior seats plus 4 staff). Note: - Class 1 cooking operations (Grease-Laden Vapours). - Commercial kitchen exhaust system to NFPA 96 (Type 1 hood). - Existing ecologizer installed by the landlord under DB-2018-05746. - No washroom provided within the suite. Shared washrooms in the common area on the same level. See Letter from the landlord. - Contractor shall have valid business license. - Upgrade levels: F1, S2, N1, A2, E2. Energy upgrade E2: L2 - Lighting - Upgrade to incorporate Automatic Lighting Shutoff. This application does not include any of the following: 1. Not more than 20 sprinklers (add, relocate, or remove), 2. hydraulic calculations, 3. or hazard classification, 4. warehouse storage arrangements, 5. mobile compact storage arrangements, 6. alternative solutions, 7. changes to the sprinkler system supply piping (e.g. valves, mains, cross-mains, branch-lines, etc.), or 8. flexible sprinkler pipe. | NULL
SP-2019-02459 | 2020-05-22 | 2001 NANTON AVENUE, Vancouver, BC V6J 4A1 | Sprinkler Permit | Commercial | Renovation | Completed | Commercial - 2001 Nanton Ave - Squash Lounge & Fitness area (Area F) - Level 1 & 2 For sprinkler system alterations (add, relocate and remove) to the 2014 VBBL and NFPA 13, 2013 for the tenant improvements to provide interior alterations to provide improvements to "Area F" - Squash Lounge & Fitness area on the main and second level in the North West corner of this existing 3 storey Arbutus Club building. This application does not include any of the following: - Warehouse storage arrangements, or mobile compact storage arrangements. - Changes to the sprinkler system supply piping (e.g. valves, mains, cross-mains, etc.) except as noted on the accepted drawings. - Flexible sprinkler pipe. - Information Technology Equipment Rooms (e.g. IT Rooms, LAN Rooms, etc.). - New alternative solutions and/or modifications to existing alternative solutions. - Change in occupancy and/or hazard classification. Notes: 1. Permit issued during COVID-19 | NULL
SP-2019-02440 | 2019-11-09 | 1185 W GEORGIA STREET, Vancouver, BC V6E 4E6 | Sprinkler Permit | Commercial | Tenant Improvement | Completed | Commercial - Ground Floor - Lobby - To add and relocate sprinklers to make legal. This permit has been issued for sprinkler system alterations (add, relocate and remove) to the 2014 VBBL and NFPA 13, 2013 for Interior alterations to renovate the ground floor lobby at this existing commercial building including replace exterior entry doors. Scope of work: remove/construct finishes including wall and floor finishes, exterior entry doors, ceiling work, new lighting, electrical, plumbing, mechanical and sprinkler work. This application does not include any of the following: 1. Not more than 20 sprinklers (add, relocate, or remove), 2. hydraulic calculations, 3. change in occupancy and /or hazard classification, 4. warehouse storage arrangements, 5. mobile compact storage arrangements, 6. alternative solutions, 7. changes to the sprinkler system supply piping (e.g. valves, mains, cross-mains, branch-lines, etc.), or 8. flexible sprinkler pipe | NULL
DB-2019-05023 | 2020-06-04 | 1125 PARK DRIVE, Vancouver, BC V6P 2J7 | Building Permit | Development and Building Permit (DB) | New Building | Completed | Low Density Housing - New Building - 2 FD + 2SS + Garage To construct a 2 storey two-family dwelling with (2) secondary suite(s) located in the Basement ($865,500.00) with a detached accessory building (garage) and 1 open parking at the rear providing 3 parking spaces, having vehicular access from the lane. 1. Covenant registered at the Land Title Office under CA8043940 2. No A/C Unit proposed 3. Schedule B: (A.C.M. Wang) P.Eng (604.618.6236) Structural & Geotechnical 4. HPO: Residential Builder- (Hawthorne Enterprises Ltd) Note: This is a 2 storey building pursuant to the Zoning and Development By-Law Address Information: EAST SIDE 1125 Park Drive - One Dwelling (east portion of the 1st and 2nd storey) 1127 Park Drive - Secondary Suite (south east portion of the basement) WEST SIDE 1129 Park Drive - One Dwelling (west portion of the 1st and 2nd storey) 1131 Park Drive - Secondary Suite (north west portion of the basement) Addresses assigned per approved plans. Fire and Emergency street access to the west secondary suite is from the west side. Street access must be provided and maintained at all times. The building addresses are to be posted and to be visible from the street in accordance with the Building By-law. **THIS PERMIT HAS BEEN ISSUED UNDER THE REQUIREMENTS OF VBBL 2014 AND THE GREEN HOMES PROGRAM** ****ALL PROJECT COORDINATOR NOTES IN PERMIT PACKAGE HAS BEEN ACCEPTED BY APPLICANT **** | 865500
SP-2019-02441 | 2021-05-05 | 5130 SLOCAN STREET, Vancouver, BC V5R 2A5 | Sprinkler Permit | Commercial | New | Issued | Commercial - For all sprinkler work to the 2014 VBBL; NFPA 13R, 2013; for this newly constructed 4 storey, 4 family multiple dwelling building with 4 lock-off suite and four surface parking spaces having access from the rear lane. This application does not include any of the following: • Alternative Solutions • Flexible sprinkler pipe. Notes: 1. Exit protection to 3.2.3.13.(5) of the 2014 VBBL 2. Permit issued during COVID-19 pandemic. 3. Sprinkler Engineer of Record. Mr. Paul Bailey, P.Eng. of AGB Systems Engineering Ltd. | NULL
BP-2019-05026 | 2021-01-13 | 3664 CORNETT ROAD, Vancouver, BC V5M 2H5 | Building Permit | Building Permit (BP) | New Building | Issued | High Density Housing / Commercial - New Building - To construct a new 4 storey building on this site to be used as an office building (Group D occupancy) with an enclosed storage garage (Group F Division 2 cccupancy) at the South part of the main floor level. This building permit is related to BP-2019-05117 for the construction of a new film/TV production studio sound-stage w/ancillary service room and washroom facilities immediately to the West of 3664 Cornett Road. Both buildings will be occupied by Vancouver Film Studios. Mechanical Review Notes: 1. Class 3 cooking operations (Limited Smoke and Grease-laden Vapours) in the employee break room #325 and #425. 2. Domestic hood with a grease filter required. Limited smoke and grease laden vapours are produced (i.e. such as normal usage in a single-family home). 3. Post a sign, “This is a Class 3 Cooking Operation, with a grease capacity alike to a single-family residence. No commercial cooking is permitted, including preparation of meals for more than a normal household on a regularly repeated basis.” ** This Permit application has been reviewed under the 2014 VBBL ** REVISION #1 (Feb. 16, 2021, B. Smith): Amend floor assemblies F-2 & F-3 to ULC F904, add floor assembly F-2* (ULC F904), amend wall assembly W6* to ULC U415, add waterproofing note to sheet A60.3 re: waterproofing for below grade foundation walls, update affected sheets re: the new assemblies (Reflected ceiling plans, sections and wall assemblies), amend notes to roof assemblies re: insulation. Revision #2: Floor assembly type F-2, F-2*, and F-3 has now all been changed to C-UL D988 with a fire resistance rating of 2 hour of Type F-2, and a 1 hour fire resistance rating for type F-2* and F-3 as shown on amended architectural sheet A6.04. (June 2, 2021. B. Smith) Revision #3 -To change bathrooms to gender neutral bathrooms -To relocate the FDC -To change layout of the bike storage room (Dec.7/21 Erv) | 13500000
EP-2019-08396 | 2019-09-26 | 2115 W 40TH AVENUE #1301, Vancouver, BC V6M 1W4 | Electrical Permit | Commercial | Renovation - Dwelling Unit(s) only | Completed | Installation / Repair - Commercial - #1301 Replace plugs and switches, new lights and added pot lights in some locations | 2500
BP-2019-04306 | 2020-10-16 | 431 W KING EDWARD AVENUE, Vancouver, BC V5Y 2J3 | Building Permit | Building Permit (BP) | New Building | Stage Issued | Certified Professional Program - New Building - To construct a 5 storey, 38 multiple dwelling building and 2 - 3 dwelling units, 2 storey townhouses behind the multiple dwelling building for a total of 44 market rental units over a 42 vehicles underground parking with a share access ramp to the west neighbouring site. 5 storey (multiple dwelling building) is under BP-2020-02981. 2 storey, 3 dwelling units East is under BP-2020-02982. 2 storey, 3 dwelling units West is under BP-2020-02983. VBBL 2014 Reviewed during the 2020 pandemic crisis. STAGED 1 - Excavation and Shoring issued on Oct. 16th, 2020. STAGED 2 - Full Construction issued on May 20, 2021. | 12000000
EP-2019-08401 | 2019-10-01 | 1055 CANADA PLACE, Vancouver, BC V6C 0C3 | Electrical Permit | Commercial | Tenant Improvement | Completed | Installation / Repair - Commercial - New feeder and disconnect for waste pump. 2 x 120V receptacles in waste water treatment plant. No building alterations proposed | 1512
BP-2019-04221 | 2019-11-13 | 1155 E BROADWAY, Vancouver, BC V5T 4V5 | Building Permit | Building Permit (BP) | Addition / Alteration | Completed | Field Review - Addition / Alteration - Interior alterations to the main level to provide improvements to this existing institutional-use building (Vancouver Community College) on this site. Scope of work: demo all inter-locked metal ceilings complete; demo & provide new existing light fixtures & air diffusers; remove & reinstall all existing smoke detectors; remove & reinstall existing ceiling mounted signage; remove & reinstall existing ceiling mounted heater. OK For Field Review per A.Campbell & S.Smaldino - Sept.20.2019 Schedule A & Schedule B Architectural submitted by Laura May, 604-559-9270 Schedule B Electrical submitted by Andrew Tashiro, 604-685-9381 Schedule B Mechanical submitted per Ali Mostafid, 604-685-9381 Selected Energy Upgrade: L3 - Lighting - Meet the interior lighting power allowance by the Space by Space Method, of the suite (per 9.6 of ASHRAE 90.1-2016) Not a sprinkler building | 60000
DB-2019-04222 | 2021-05-21 | 425 CARRALL STREET, Vancouver, BC V6B 6E3 | Building Permit | Development and Building Permit (DB) | Addition / Alteration | Issued | High Density Housing / Commercial - Addition / Alteration - #600 - 6th floor Interior alterations to relocate partition walls for new office tenant on the 6th floor (#600) and exterior alterations this existing Municipally designated Heritage A commercial building to create a secondary exit at the roof level of by adding a walkway and handrails plus a new rooftop deck. Scope of work: remove/construct partition walls and doors for 2 washrooms, lounge, offices and meeting room, new finishes, lighting, ceiling work, electrical and plumbing work. Exterior alteration to add new walkway and handrail. OK for field review per L. Clarke Sept 20, 2019 **UPDATE: Field Review Rejected. Application will be reviewed by Building Review Branch ** Note: 1). Architectural Schedule B submitted by Danny Ka Wai Wong, Architect, ph: 604-773-2068 2). L2 - Lighting - Upgrade to incorporate Scheduled Shutoff (per 9.4.1.1.(i) of ASHRAE 90.1-2016) ********************************************** Heritage Alterations Permit Exterior alterations to this existing Municipally Designated Heritage "A" commercial building on this site, as permitted by item #1 below: 1) Exterior alterations to create secondary exit at the roof level by adding walkway and handrails. The alterations described under item no. 1 above, authorized by Development Building Permit Number DB-2019-04222, including conditions and plans forming part thereof, are approved under the Heritage By-law and this Development Building Permit also constitutes a Heritage Alterations Permit. | 200000
DB-2019-04223 | 2019-10-11 | 1015 CLARK DRIVE, Vancouver, BC V5L 3K1 | Building Permit | Development and Building Permit (DB) | Addition / Alteration | Completed | Enquiry Centre - Addition / Alteration - Exterior alterations only to install six (6) antennas on the flat roof and to provide an equipment compound at grade at this existing industrial building for Telus Communication Inc.. OK for exterior alterations to install antennas as per Hamed Ghasemi, September 20, 2019. OK for SIPS processing as per Howie Chow, September 20, 2019 Schedule A & Schedule B Structural submitted per Greg Findlay, 604-734-8822 Schedule B Electrical submitted per Chris Barrett, 604-734-8822 | 75000
EP-2019-09597 | 2019-11-12 | 2001 NANTON AVENUE, Vancouver, BC V6J 4A1 | Electrical Permit | Commercial | Tenant Improvement | Completed | Installation / Repair - Commercial - Electrical scope: Run Tel cable from Main Termination Block Demark to new elevator/lift off Basketball court for phone line connection. Install network cabling in upper area over Basketball Court. Building permit: Interior and exterior (roof top units) alterations to change the curling rink into a gymnasium/ family fun centre and interior alterations to the youth room. Scope of work to include a voluntary seismic upgrade (S4) to the curling rink area. | 500
EP-2019-09596 | 2019-11-14 | 2033 W 7TH AVENUE #108, Vancouver, BC V6J 1T3 | Electrical Permit | Residential | Renovation - Dwelling Unit(s) only | Completed | Installation / Repair - Residential - Unit 108 Fire damages on site. Disconnect affected circuits at panel. Make safe for crew on site. ***AMENDMENT*** December 17, 2019 *Replace light fixtures with like kind and quality on site to entry, hallway, living room, dining room, kitchen, bathroom and bedroom. * Value increased from: $800 to: $1,600 (an increase of $800). | 1600
DB-2019-05029 | 2019-12-04 | 1290 HORNBY STREET, Vancouver, BC V6Z 1W2 | Building Permit | Development and Building Permit (DB) | Addition / Alteration | Completed | Field Review - Addition / Alteration - Exterior alterations to install awnings along roof deck on the 3rd floor of this existing commercial building on this site. OK for DB per Hamed Ghasemi and Brenda Clarke OK for field review as per Jamie Zhang, Oct.31/19 The work was designed to Vancouver Building Bylaw 2014 Schedule A & Schedule B Structural submitted per Koosha Kheradmandnia, 778-628-0790 Schedule B Architectural submitted per Bernard A.J. Mottet, 604-876-8701 | 22500
EP-2019-09598 | 2019-11-12 | 2001 NANTON AVENUE, Vancouver, BC V6J 4A1 | Electrical Permit | Commercial | Tenant Improvement | Completed | Installation / Repair - Commercial - Electrical scope: Pull cables for Networking. Building permit: Exterior and interior alterations to fitness center (Area E) in this existing club building. Scope of work includes new elevator from basement to 3rd floor, relocate existing staircase for level 2 to 3, addition of 62 ft2 to 3rd floor plus and reconfiguration of space on basement and first floor. | 5000
BP-2019-05031 | 2020-08-12 | 5674 CHESTER STREET, Vancouver, BC V5W 3B2 | Building Permit | Building Permit (BP) | Demolition / Deconstruction | Completed | Low Density Housing - Demolition / Deconstruction - To demolish the existing one family dwelling building ($15,000) on this site by means of deconstruction. Demo Declaration – PTL Contracting (604) 327-6863 This permit is subject to the Green Demolition Bylaw (11023) Note: Green Demolition Conditions Apply 75% Recycling Rate of Building Materials Required | 15000
BP-2019-05032 | 2020-01-23 | 5674 CHESTER STREET, Vancouver, BC V5W 3B2 | Building Permit | Building Permit (BP) | Salvage and Abatement | Completed | Low Density Housing - Salvage and Abatement - Salvage and abatement permit only for DB-2019-05030 and to be completed under the supervision of a registered professional. This permit does not authorize demolition, deconstruction or construction work. QP: Kurt McInnes, Apolleon Engineering, 778-968-4909, kamcinnes@outlook.com | 0
DB-2019-05033 | 2020-08-12 | 5670 CHESTER STREET, Vancouver, BC V5W 3B2 | Building Permit | Development and Building Permit (DB) | New Building | Completed | Low Density Housing - New Building - To construct a 2 storey laneway house building ($207,750.00) with an open parking pad, providing 1 parking space, having vehicular access from the lane. Note: This is a 1 ½ storey building pursuant to the Zoning & Development By-law 1. Covenant registered at the Land Title Office under CA8027785 2. No Strata Titling permitted 3. No A/C unit proposed 4. Schedule B: MD. SHAHIDUL ALAM P.Eng (604)-653-7475 Structural & Geotechnical 5. HPO: Residential Builder- Thrive Developments Ltd. Building 2 5670 Chester St - Laneway House (1.5 storey) Address assigned per approved plans. Fire and Emergency street access (walkway) to the laneway house is from the north side.Street access must be provided and maintained at all times. The building addresses are to be posted and to be visible from the street in accordance with the Building By-law. ******THIS PERMIT HAS BEEN ISSUED UNDER THE REQUIREMENTS OF VBBL 2014****** | 207750
SP-2019-02487 | 2020-07-02 | 2001 NANTON AVENUE, Vancouver, BC V6J 4A1 | Sprinkler Permit | Commercial | Renovation | Completed | Commercial - 2001 Nanton Ave (Administration Offices - Area G). - For sprinkler system alterations (add, relocate and remove) to the 2014 VBBL and NFPA 13, 2013 for the tenant improvements to provide interior alterations to provide improvements to "Area G" - the existing office area on second level in the West portion of this existing 3 storey Arbutus Club building. This application does not include any of the following: - Warehouse storage arrangements, or mobile compact storage arrangements. - Changes to the sprinkler system supply piping (e.g. valves, mains, cross-mains, etc.) except as noted on the drawings. - Flexible sprinkler pipe. - New alternative solutions and/or modifications to existing alternative solutions. - Change in occupancy and/or hazard classification. Notes: 1. Per April 26, 2020 letter from Tian Cai, P.Eng. of TC Engineering Ltd. Wood Panel Ceiling tiles (1/2" Medite FR Fiberboard (542)) is tested to ASTM E2768 which is referenced by 9.2.11.2 of NFPA 13, 2019. Wood is considered a limited combustible concealed space. 2. Permit issued during COVID-19. | NULL
BP-2019-05035 | 2020-02-07 | 4176 ALEXANDRA STREET, Vancouver, BC | Building Permit | Building Permit (BP) | Addition / Alteration | Completed | Certified Professional Program - Addition / Alteration - Interior and exterior alterations to enclose a 1323 sq ft covered area off the main floor of this existing 3 storey school (A2) building. The existing school consists of a 3-storey, non-combustible, sprinklered building constructed in approximately 2013 in accordance with construction article 3.2.2.24. The newly enclosed area will be used as a new classroom. This is a CP process permit for the applicant, Tavis McAuley, CP. VBBL 2019 STAGED CONSTRUCTION. Stage 1: Full Construction (addition to existing building), Feb. 7, 2020, B. Smith | 1345000
SP-2019-02444 | 2019-11-09 | 50 E 56TH AVENUE, Vancouver, BC V5X 1P8 | Sprinkler Permit | Residential | New | Completed | Residential - new sprinkler system for new home. Building to be sprinklered to NFPA 13D requirements. Building permit work description: To construct a 2 storey + basement one-family dwelling with a secondary suite located in the basement with a detached accessory building (garage), at the rear providing 2 parking spaces, having vehicular access from the lane. Note: This is a 2 storey building pursuant to the Zoning and Development By-Law ******THIS PERMIT HAS BEEN ISSUED UNDER THE REQUIREMENTS OF VBBL 2014 AND THE GREEN HOMES PROGRAM********* | NULL
SP-2019-02445 | 2020-01-17 | 650 W 41ST AVENUE, Vancouver, BC V5Z 2M9 | Sprinkler Permit | Commercial | Renovation | Completed | Commercial - Addition of Seismic Piling Bracing on levels P1, L1 and L2 of existing phase 1 building and corridors results in changes to fire suppression system zone 1, 2 and 6. | NULL
SP-2019-02446 | 2020-03-25 | 1112 BROUGHTON STREET, Vancouver, BC V6G 2A8 | Sprinkler Permit | Commercial | New | Completed | Commercial - 1112 Broughton St - For all sprinkler work to the 2014 VBBL; NFPA 13R, 2010; standpipe work to NFPA 14, 2010 to install a fire sprinkler system in an existing apartment building (Voluntary sprinklering of the entire building with single stage fire alarm). Interior and exterior alterations to provide cosmetic alterations to each dwelling unit in this multiple dwelling building on this site. Proposed work includes removal of kitchen millwork, appliances, and removal of existing bathroom fixtures. This application does not include any of the following: - Warehouse storage arrangements, or mobile compact storage arrangements. - Flexible sprinkler pipe. - Information Technology Equipment Rooms (e.g. IT Rooms, LAN Rooms, etc.). - New alternative solutions and/or modifications to existing alternative solutions. Notes: 1. PARTIAL FIRE SUPPRESSION SYSTEM: a. This is voluntary fire suppression system upgrade. The upgrade requirements of Part 11 have not been triggered. As such, the existing exit exposure condition(s) have not been addressed per 3.2.3.13 of the 2014 VBBL. b. This is voluntary fire suppression system upgrade. The upgrade requirements of Part 11 have not been triggered. As such, a standpipe system has not been installed in this existing four (4) storey building as per 3.2.5.9 of the 2014 VBBL. 2. Project team to submit Fire Safety Pan (FSP) to Vancouver Fire and Rescue Services (VFRS) for review, comment and acceptance. FSP to identify limitations of the system. | NULL
PP-2019-04189 | 2019-09-27 | 1837 LILLOOET STREET, Vancouver, BC V5M 3N6 | Plumbing Permit | Residential | New | Completed | Residential - Plumbing for new LWH | NULL
SP-2019-02133 | 2019-10-07 | 543 GRANVILLE STREET, Vancouver, BC V6C 1X8 | Sprinkler Permit | Commercial | Tenant Improvement | Completed | Commercial - relocate 2 sprinkler heads to suit new layout #900 & #920 - 9th floor *TI work to #920) Interior alterations to demise the existing full floor office unit into two office units to be #900 and #920 and interior alterations in #920 in this existing commercial building Scope of work: remove glass panel, infill corridor with new demising wall, construct new partition wall/door for new server room, finishes, lighting, electrical and plumbing work in #920. *** *****This application does not include any of the following: 1. Not more than 20 sprinklers (add, relocate, or remove), 2. hydraulic calculations, 3. change in occupancy and /or hazard classification, 4. warehouse storage arrangements, 5. mobile compact storage arrangements, 6. alternative solutions, 7. changes to the sprinkler system supply piping (e.g. valves, mains, cross-mains, branch-lines, etc.), or 8. flexible sprinkler pipe. | NULL
PP-2019-04190 | 2019-09-27 | 1557 E 35TH AVENUE, Vancouver, BC V5P 1B2 | Plumbing Permit | Residential | New | Completed | Residential - Plumbing for new LWH | NULL
SP-2019-02135 | 2019-09-30 | 1200 W 73RD AVENUE, Vancouver, BC V6P 6G5 | Sprinkler Permit | Commercial | Renovation | Completed | Commercial - Sprinkler alterations only to provide improvements to the main floor lobby and 6th and 8th floor common corridors at this existing Airport Square commercial building. | NULL
DB-2019-04224 | 2019-10-22 | 155 E 26TH AVENUE, Vancouver, BC V5V 2G8 | Building Permit | Development and Building Permit (DB) | Addition / Alteration | Completed | Field Review - Addition / Alteration - Interior and exterior alteration to remove unauthorized suite and bar sink on the ground floor and remove unauthroized deck cover on the second floor at the rear of this one family dwelling building on this site. Okay for field review as per E.Kai Sept 20/19 | 4000
EP-2019-09605 | 2019-11-01 | NULL | Electrical Permit | Commercial | NULL | Expired | Movie Set / Filming - Generator for Commercial Set: 'CHEVROLET Start date: NOV 3RD Electrician on the Site: Hastings, Rob S Phone#: 604-761-1640 Site contact: DANNY GROONBRIDGE Phone#: 778-838-6394 NOTE: DATES and LOCATIONS please email: csinspection.clerks@vancouver.ca | NULL
BP-2019-05036 | 2019-12-19 | 1021 W HASTINGS STREET, Vancouver, BC V6E 0C3 | Building Permit | Building Permit (BP) | Addition / Alteration | Completed | Field Review - Addition / Alteration - #2300 - 23rd floor (full floor tenant) Per the 2019 Vancouver Building Bylaw to combine #2300 and #2350 into one unit (retaining #2300) on the 23rd floor of this existing commercial building on this site. Scope of work: remove a portion of the demising wall to combine #2300 and #2350, remove/construct partition walls, doors, millwork, finishes, lighting, ceiling work, electrical, plumbing and sprinkler work. TENANT: MNP OK for field review as per Jamie Zhang, Nov. 01, 2019 Building Sprinklered – Separate sprinkler permit required for proposed sprinkler work Energy upgrade exemption: BOMA BESt | 130000
EP-2019-09607 | 2019-11-12 | 450 SW MARINE DRIVE, Vancouver, BC V5X 0C3 | Electrical Permit | Commercial | NULL | Expired | Annual / Operating - Misc electrical work throughout Annual Permit for maintenance and repairs for expired EP-2018-08995 Valid Nov 5 2019 to Nov 4 2020 | NULL
DB-2019-05037 | 2020-03-12 | 622 E 54TH AVENUE, Vancouver, BC V5X 1L6 | Building Permit | Development and Building Permit (DB) | New Building | Completed | Low Density Housing - New Building - To construct a two-storey two-family dwelling ($704,000) with a detached accessory building (garage) at the rear providing 2 parking spaces, having vehicular access from the lane. Note: This is a 2 storey building pursuant to the Zoning and Development By-Law 1. A/C units proposed in rear yard. 2. Bar sinks (2) proposed in basement 3. Schedule B: Md. Shahidul Alam P.Eng (6046537475) Structural & Geotechnical 4- HPO: Residential Builder- Dod Construction Ltd. Address Note: Addresses have been assigned per the approved plans, access to the rear unit is from the west side. This access must be provided & maintained at all times and the building addresses posted to be visible from the street in accordance with the Building By-law. ******THIS PERMIT HAS BEEN ISSUED UNDER THE REQUIREMENTS OF VBBL 2014 ****** | 704000
EP-2019-09608 | 2019-11-12 | 4598 DUMFRIES STREET, Vancouver, BC V5N 3T2 | Electrical Permit | Residential | New | Completed | Installation / Repair - Residential - New wiring for duplex (Lot #1) To construct a 2-storey two-family dwelling with a detached, accessory building (garage) at the rear providing 2 parking spaces, having vehicular access from the lane. Note: This is a 2 storey building pursuant to the Zoning and Development By-Law 1. No A/C unit proposed 2. No bar sink proposed in cellar 3. Schedule B: Julian Bozsik M.Eng P.Eng (604-431-0055) Structural & Geotechnical 4. HPO: Grand City Development Ltd. "Combustible projections or roof soffits on an exposing building face shall not project to less than .45m from the property line and shall be in compliance with VBBL 2014 9.10.15.5.(9)" The entire building, INCLUDING THE ATTACHED GARAGE (if applicable), to be sprinklered to NFPA 13D. 4598 Dumfries St - Front Unit (west portion of 1st, 2nd, & 3rd floor) 4596 Dumfries St - Back Unit (east portion of 1st, 2nd, & 3rd floor) | 20000
EP-2019-09609 | 2019-11-12 | 4588 DUMFRIES STREET, Vancouver, BC V5N 3T2 | Electrical Permit | Residential | New | Completed | Installation / Repair - Residential - new wiring duplex (lot#2) To construct a 2-storey two-family dwelling with a detached, accessory building (garage) at the rear providing 2 parking spaces, having vehicular access from the lane. Note: This is a 2 storey building pursuant to the Zoning and Development By-Law 1. No A/C unit proposed 2. No bar sink proposed in cellar 3. Schedule B: Julian Bozsik M.Eng P.Eng (604-431-0055) Structural & Geotechnical 4. HPO: Grand City Development Ltd. "Combustible projections or roof soffits on an exposing building face shall not project to less than .45m from the property line and shall be in compliance with VBBL 2014 9.10.15.5.(9)" The entire building, INCLUDING THE ATTACHED GARAGE (if applicable), to be sprinklered to NFPA 13D. 4588 Dumfries St - Front Unit (west [portion of 1st, 2nd, & 3rd floor) 4586 Dumfries St - Back Unit (east portion of 1st, 2nd, & 3rd floor) | 20000
BP-2019-04225 | 2019-11-04 | 1200 ALBERNI STREET #1706, Vancouver, BC V6E 1A6 | Building Permit | Building Permit (BP) | Addition / Alteration | Completed | Field Review - Addition / Alteration - #1706 - 17th floor Interior alterations to this existing suite #1706 on the 17th floor of this existing multiple dwelling building. Scope of work includes renovate entire interior of dwelling, open up wall in kitchen. OK for field review as per L.Telefson Sept.20/19 Selected Energy Upgrade: L2 - Appliances - Upgrade to an Energuide/Energy Star appliance (fridge; dishwasher) | 85000
PP-2019-04192 | 2019-09-27 | 2688 VINE STREET, Vancouver, BC V6K 4T6 | Plumbing Permit | Commercial | Addition | Completed | Commercial - P1 Water Entry room Installation of backflow Preventers **no building work permitted** | NULL
EP-2019-08402 | 2019-10-02 | 3625 E 1ST AVENUE, Vancouver, BC V5M 1C2 | Electrical Permit | Commercial | NULL | Expired | Annual / Operating - Annual Operating Permit Valid October 2, 2019 to October 1, 2020 | NULL
BP-2019-04226 | 2019-10-16 | 700 W GEORGIA STREET, Vancouver, BC V7Y 1K8 | Building Permit | Building Permit (BP) | Addition / Alteration | Completed | Field Review - Addition / Alteration - 17th Floor Interior alterations to provide improvements only to the building men's washroom on the 17th floor of this existing mixed use building. Scope of work includes the removal and replacement of plumbing fixtures, finishes, materials at the existing men's washroom. OK for Field Review - Sept 20/19 Processed Thru FIT Note: 1. Building Sprinklered – Building inspector to determine on site if a separate sprinkler permit is required. 2. Energy Upgrade Exempted: Voluntary Upgrade (N/A) | 50000
GP-2019-02926 | 2019-09-27 | 2770 CHARLES STREET, Vancouver, BC V5K 3A7 | Gas Permit | Residential | Renovation | Completed | Residential - Furnace re&re and HWT ren&re | NULL
PP-2019-04193 | 2019-09-27 | 4368 MARGUERITE STREET, Vancouver, BC V1V 1V1 | Plumbing Permit | Residential | New | Completed | Residential - Irrigation Backflow | NULL
PP-2019-04824 | 2019-11-27 | 1201 LAMEY'S MILL ROAD #3, Vancouver, BC V6H 3S8 | Plumbing Permit | Residential | Renovation - Dwelling Unit(s) only | Completed | Residential - Replacing fixtures and replacing ribs & showers with new shower. NO FIXTURES are being added or removed. | NULL
GP-2019-03544 | 2019-11-10 | 8214 VIVALDI PLACE, Vancouver, BC V5S 4G6 | Gas Permit | Residential | Renovation | Completed | Residential - REPLACEMENT FURNACE. NOTE: No building work alteration proposed. Separate meter. | NULL
EP-2019-09615 | 2019-11-01 | 1669 W 29TH AVENUE, Vancouver, BC V6J 2Z3 | Electrical Permit | Residential | New | Expired | Temporary Power - Residential - To provide temporary power to this site. | NULL
DB-2019-05038 | 2021-01-07 | 5657 HAROLD STREET, Vancouver, BC V5R 5V6 | Building Permit | Development and Building Permit (DB) | Addition / Alteration | Issued | High Density Housing / Commercial - Addition / Alteration - Exterior/Interior alterations to rehabilitate existing rental 12 storey residential (Group C) building: 1) To replace windows, roof and guardrails, balcony membranes, stucco (on the west side), repair and repainting of concrete. 2) Installation of sprinkler system NFPA 13 and domestic water re-pipe. 3) Voluntary upgrade of fire alarm system and elevator recalls for emergency operation of firefighter for CSA-B44 upgrade and replace existing emergency generator and fire pump with new ones Okay for exterior alterations per J.Zhang. Building Review Branch Notes: - Sch A, D, B (Architectural + structural + mechanical +electrical) provided. - Standpipe is proposed as part of sprinkler work. - Rental building, no relocation and disruption to tenant would occur as a result of this work as promised by owner. (Review by Renter office required) - Related to SP-2020-01802 and EP-2020-07120 and SU-2019-02661 * Review as per VBBL 2019 and during 2020 Pandemic Crisis. Revision #1 (Adessa.M, Feb 23rd, 2022): - Mechanical drawing revised as per accepted AL-2021-00098 | 4910000
EP-2019-09613 | 2019-11-01 | 4567 REID STREET, Vancouver, BC V5R 3Y5 | Electrical Permit | Residential | New | Expired | Temporary Power - Residential - To provide temporary power to this site. | NULL
PP-2019-04196 | 2019-09-27 | 2964 W 19TH AVENUE, Vancouver, BC V6L 1E6 | Plumbing Permit | Residential | New | Completed | Residential - New plumbing | NULL
PP-2019-04197 | 2019-09-27 | 3307 E 46TH AVENUE, Vancouver, BC V5S 1B5 | Plumbing Permit | Residential | New | Completed | Residential - Sentry and strom connection with one sump for main house | NULL
SP-2019-02136 | 2019-10-02 | 541 W BROADWAY, Vancouver, BC | Sprinkler Permit | Commercial | Tenant Improvement | Completed | Commercial - #541 relocate 12 heads to accommodate the new layout Interior alterations to provide improvements to this existing retail unit for a new retail tenant (Snore MD Inc.) on second level of this existing commercial building on this site. ********This application does not include any of the following: 1. Not more than 20 sprinklers (add, relocate, or remove), 2. hydraulic calculations, 3. change in occupancy and /or hazard classification, 4. warehouse storage arrangements, 5. mobile compact storage arrangements, 6. alternative solutions, 7. changes to the sprinkler system supply piping (e.g. valves, mains, cross-mains, branch-lines, etc.), or 8. flexible sprinkler pipe. | NULL
PP-2019-04200 | 2019-09-27 | 1485 MAPLE STREET, Vancouver, BC | Plumbing Permit | Commercial | Tenant Improvement | Completed | Commercial - Run 15' of drain tile front of building from corner to stairs | NULL
EP-2019-08405 | 2019-10-03 | 288 E GEORGIA STREET, Vancouver, BC V6A 4H8 | Electrical Permit | Commercial | Tenant Improvement | Issued | Installation / Repair - Commercial - Aged fire alarm panel replacement for the purpose of Bulletin 2018-004-BU/EL. | 8556
BP-2019-04229 | 2019-10-23 | 555 W 12TH AVENUE, Vancouver, BC V5Z 3X7 | Building Permit | Building Permit (BP) | Addition / Alteration | Completed | Field Review - Addition / Alteration - #116 - Upper Mall Level Interior alterations to provide tenant improvements for a new office tenant (Accounting) on the Upper Mall Level (#116) in this existing commercial building. Scope of work: construct partition walls, doors, T-Bar grid with acoustic tile, lighting, finishes, electrical and sprinkler work. TENANT: Edward Jones Financial OK for field review per L. Clarke Sept 20, 2019 Building Sprinklered – Building inspector to determine on site if a separate sprinkler permit is required L2 - Lighting - Upgrade to incorporate Automatic Full OFF (per 9.4.1.1.(h) of ASHRAE 90.1-2016) | 85000
BP-2019-04232 | 2020-01-30 | 885 E 39TH AVENUE, Vancouver, BC V5W 1K7 | Building Permit | Building Permit (BP) | Demolition / Deconstruction | Completed | Low Density Housing - Demolition / Deconstruction - Demolition by Deconstruction Pre-1950 Green Demolition Conditions Apply 75% Recycling Rate of Building Materials Required | 15000
EP-2019-08406 | 2019-09-23 | 7041 ELLIOTT STREET, Vancouver, BC V5S 2N3 | Electrical Permit | Residential | New | Expired | Temporary Power - Residential - Temporary Power Pole Valid August 27, 2019 to August 26, 2020 Expired Permit: EP-2018-07252 | NULL
PP-2019-04202 | 2019-09-27 | 750 W 16TH AVENUE, Vancouver, BC V5Z 1S7 | Plumbing Permit | Commercial | New | Completed | Commercial - re/re rpba | NULL
BP-2019-04238 | 2019-10-29 | 1066 W HASTINGS STREET, Vancouver, BC V6E 4M1 | Building Permit | Building Permit (BP) | Addition / Alteration | Completed | Field Review - Addition / Alteration - Interior demolition of all non-loadbearing partition walls only in this existing vacant office space on the 25th floor (#2500 & 2550 combining; retaining #2500) of this existing commercial building. Scope of work includes the removal of existing interior walls, millwork, flooring, sinks, and replacement of existing sprinkler heads. Note: 1. Corridors to remain the same along with bathrooms. Elevator and stair shafts are untouched. 2. Separate permit(s) and ASHRAE checklist will be required for future tenant improvements. Energy checklist exempted: Interior Demolition Address Note: #2550 will be cancelled upon permit issuance and is to be removed from the building/suite entry. #2500 to be posted as shown on the approved plans; and clearly visible from the suite entry prior to final inspection. | 100000
SP-2019-02164 | 2019-09-25 | 656 E 50TH AVENUE, Vancouver, BC | Sprinkler Permit | Residential | New | Completed | Residential - new sprinkler installation . | NULL
SP-2019-02138 | 2019-10-07 | 409 INDUSTRIAL AVENUE, Vancouver, BC | Sprinkler Permit | Commercial | Tenant Improvement | Completed | Commercial - adding 1 sprinkler Interior alterations and change of use from wholesale to storage with ancillary retail in this existing industrial building with work to include installation of serving area for retail of pre-made items and coffee, tea, hot chocolate only. *** The storage will comply with the base building sprinkler design. | NULL
EP-2019-09625 | 2019-11-12 | 1566 E 37TH AVENUE, Vancouver, BC V5P 1E3 | Electrical Permit | Residential | New | Completed | Installation / Repair - Residential - cable undergrounds and panel no building work permitted ********** - Amend: April 30th: -New Service to be selected; also should be 100A instead of 125A | 1670
GP-2019-03548 | 2019-11-10 | 728 W 22ND AVENUE, Vancouver, BC V5Z 1Z7 | Gas Permit | Residential | Renovation | Issued | Residential - Installation of new gas appliances. Range, boiler, bb-q and fireplace. Building permit work description: Exterior and interior alterations to add a secondary suite and lower basement floor; renovations to the main and upper floors; replace exterior stairs on this existing single family dwelling on this inside with lane site as per the BOV Z35214 dated Jan 10th 2018 to approve a new second entry-door (on the lower floor) for access to secondary suite. | NULL
SP-2019-02448 | 2019-11-09 | 999 W HASTINGS STREET, Vancouver, BC V6C 2W2 | Sprinkler Permit | Commercial | Tenant Improvement | Completed | Commercial - #1690-16th floor - Add new sprinkler heads to suit new layout. Occupancy to remain Light Hazard. This permit has been issued for sprinkler system alterations (add, relocate and remove) to the 2014 VBBL and NFPA 13, 2013 for Interior alterations to provide tenant improvements on the 16th floor (#1690) for a new office tenant in this existing mixed use building. Scope of work: construct new partition walls, glazing, doors, millwork, lighting, finishes, electrical, plumbing and sprinkler work to create 3 offices, 1 meeting room, open work area and a staff kitchen. This application does not include any of the following: 1. Not more than 20 sprinklers (add, relocate, or remove), 2. hydraulic calculations, 3. change in occupancy and /or hazard classification, 4. warehouse storage arrangements, 5. mobile compact storage arrangements, 6. alternative solutions, 7. changes to the sprinkler system supply piping (e.g. valves, mains, cross-mains, branch-lines, etc.), or 8. flexible sprinkler pipe. | NULL
DB-2019-05041 | 2020-04-29 | 6149 FREMLIN STREET, Vancouver, BC V5Z 3W8 | Building Permit | Development and Building Permit (DB) | New Building | Issued | Low Density Housing - New Building - To construct a two-storey two-family dwelling ($1,098,167.50) with 2 secondary suites and 1 detached accessory building (garage) at the rear providing 2 parking spaces with 2 gravel parking spots, having vehicular access from the lane. Note: This is a 2 storey building pursuant to the Zoning and Development By-Law 1. A/C units proposed in rear yard 2. Bar sinks (1) proposed on upper floor 3. Structural Schedule B: Yong HUA LIU P.Eng (778.885.0551) Structural Schedule B for glass Guardrail: TONG GAO P.ENG (604.372.2120) 4. Geotechnical Schedule B: ZHAO GUAN P.Eng (778.868.5635/778.552.7112) 5. Schedule B - Garage Structural/ Geotechnical P.Eng. A Prahalad 604-831-1431 6. HPO: Residential Builder- Panther Creative Inc 7. Covenant registered under land title office: CA8084212 ****residential projects will now require schedule B as part of the sprinkler application**** Address Note: Addresses have been assigned per the approved plans, access to the rear unit is from the East/West side. This access must be provided & maintained at all times and the building addresses posted to be visible from the street in accordance with the Building By-law. ******THIS PERMIT HAS BEEN ISSUED UNDER THE REQUIREMENTS OF VBBL 2014****** | 1098167.5
EP-2019-08413 | 2019-10-01 | 1323 W 46TH AVENUE, Vancouver, BC V6M 2K4 | Electrical Permit | Residential | New | Issued | Installation / Repair - Residential - Wiring new LWH Main House 125 Amps Main Service 200 Amps Laneway House 125 Amps Building to be sprinklered to NFPA 13D requirements. | 8000
EP-2019-08414 | 2019-09-23 | 2755 W 36TH AVENUE, Vancouver, BC V6N 2P7 | Electrical Permit | Residential | New | Expired | Temporary Power - Residential - Temporary Power Pole Valid September 23, 2019 to September 22, 2020 DB – NOT ISSUED: Work authorized by this permit is for placement of a temporary power pole only and does not authorize any site construction and/or excavation. A separate Building Permit will be required prior to commencement of any other work on this site. | NULL
GP-2019-02934 | 2019-09-27 | 3498 DUNDAS STREET, Vancouver, BC V5K 1R8 | Gas Permit | Residential | Addition | Cancelled | Residential - 2 Gas fireplace installation | NULL
EP-2019-08415 | 2019-10-17 | 420 E CORDOVA STREET, Vancouver, BC | Electrical Permit | Commercial | Renovation | Completed | Installation / Repair - Commercial - Will be installing wiring for heat pumps and controls. 2 15 amp double pole circuits and one 15 amp single pole **no building work permitted** | 750
PP-2019-04206 | 2019-09-27 | 3531 TANNER STREET, Vancouver, BC V5R 5P4 | Plumbing Permit | Residential | New | Completed | Residential - new plumbing to whole house | NULL
SP-2019-02146 | 2019-09-30 | 4421 WELWYN STREET, Vancouver, BC V5N 3Z3 | Sprinkler Permit | Commercial | New | Completed | Commercial - Building 2 (2FD) To construct a two-storey Two Family Dwelling building on the site. * The project value for Building 2 is $600,000. * This is a spin-off permit, all fees and documents are under the main permit BP-2018-03319 * Building to be sprinklered to NFPA 13D. | NULL
PP-2019-04209 | 2019-09-27 | 3551 W 17TH AVENUE, Vancouver, BC V1V 1V1 | Plumbing Permit | Residential | New | Completed | Residential - New job for all the plumbing | NULL
DB-2019-05042 | 2020-04-29 | 6149 FREMLIN STREET, Vancouver, BC V5Z 3W8 | Building Permit | Development and Building Permit (DB) | Demolition / Deconstruction | Completed | Low Density Housing - Demolition / Deconstruction - To demolish the existing one family dwelling building ($15,000) on this site. Note: Demo Declaration – GR8 DEMOLITION & EXCAVATION LTD (604)-720-7057 | 15000
EP-2019-09619 | 2019-11-13 | 2947 E 42ND AVENUE, Vancouver, BC V1V 1V1 | Electrical Permit | Residential | New | Completed | Installation / Repair - Residential - new wiring for laneway house Main house 100 Amps Secondary suite 100 Amps Laneway house 100 Amps Main Service 200 Amps To construct a 1 1/2 storey laneway house building with an attached garage providing 1 parking space and an on-grade parking having vehicular access from the lane. 1- Covenant registered at the Land Title Office under CA6467953 2- No strata titling permitted. 3- No A/C unit proposed. 4- B1/B2. ZHIGUO (GRAY) ZHANG, P.Eng (604-319-9998) Structural & B1/B2. ZHAO GUAN, P.Eng, (778-868-5635/778-552-7112) Geotechnical 5- Schedule A ZHIGUO (GARY) ZHANG, P.Eng, (604-319-9998) 6- HPO: Lisa Luwen Cheung ; SML Management Ltd. ******THIS PERMIT HAS BEEN ISSUED UNDER THE REQUIREMENTS OF VBBL 2014 AND THE GREEN HOMES PROGRAM****** | 8000
BP-2019-05043 | 2020-01-30 | 6149 FREMLIN STREET, Vancouver, BC V5Z 3W8 | Building Permit | Building Permit (BP) | Salvage and Abatement | Completed | Low Density Housing - Salvage and Abatement - Salvage and abatement permit only for DB-2019-05041 and to be completed under the supervision of a registered professional. This permit does not authorize demolition, deconstruction or construction work. QP: Terry (Tarlochan) Sunar, MCA Environmental Consulting Inc., 604-805-1344, tsunar@shaw.ca | 0
BP-2019-05046 | 2020-02-07 | 1178 NANTON AVENUE, Vancouver, BC V6H 2C5 | Building Permit | Building Permit (BP) | Salvage and Abatement | Cancelled | Low Density Housing - Salvage and Abatement - “Withdraw permit applicant by the applicant* Salvage and Abatement Permit Development Permit: DP-2018-00124 Building Permit: BP-2019-05044 Deconstruction Permit: BP-2019-05045 | 0
EP-2019-09622 | 2019-11-13 | 2959 W 23RD AVENUE, Vancouver, BC V6L 1P4 | Electrical Permit | Residential | New | Completed | Installation / Repair - Residential - new wiring for laneway house Main house 100 Amps Laneway house 100 Amps Secondary suite 100 Amps Main Service 200 Amps *PART 5 DESIGN* To construct a 1 storey laneway house building with an attached garage and 1 open parking pad, providing a total of 2 parking spaces, having vehicular access from the lane. Note: This is a 1 ½ storey building pursuant to the Zoning & Development By-law 1. Covenant registered at the Land Title Office under CA7027176 2. No Strata Titling permitted 3. No A/C unit proposed 4. Schedule B: Y. M. Li P.Eng (604-385-2666) Structural & Coordinating Professional 5. Schedule B: H. A. Hsueh P.Eng (604-882-8475) Geotechnical 6. Schedule B: J. Reynel-Gracia P.Eng (778-998-0709) Architectural & Schedule D-1 7. HPO: Residential Builder- CMGT Construction Group Ltd. Address assigned per the approved plans, Fire and Emergency street access (walkway) to the Laneway house is from the East side. Street access must be provided & maintained at all times and the building address posted to be visible from the street in accordance with the Building By-law prior to Final Inspection. ******THIS PERMIT HAS BEEN ISSUED UNDER THE REQUIREMENTS OF VBBL 2014 AND THE GREEN HOMES PROGRAM****** | 8000
BP-2019-05047 | 2020-06-19 | 1299 HOWE STREET, Vancouver, BC V6Z 1R3 | Building Permit | Building Permit (BP) | Addition / Alteration | Completed | High Density Housing / Commercial - Addition / Alteration - First tenant improvement for a new Butcher shop in this mixed use high rise building. Scope of the work includes installation of cooking equipment and ventless hood. Note: 1- Class-4 and Class-5 cooking operations 2- The permit is reviewed under the requirements of VBBL 10908, 2014 3- Ground floor have partial occupancy permit, OC-2019-01938 4- Building is not turned to strata ownership yet 5- Permit is issued during 2020 pandemic crises | 500000
EP-2019-09623 | 2019-11-12 | 403 W 19TH AVENUE, Vancouver, BC V5Y 2B8 | Electrical Permit | Residential | Addition | Completed | Installation / Repair - Residential - -Run teck surface mount from the panel to the preferred location -Supply and install 30A Siemens Breaker -Install Tesla Wall connector (customer provided) -Set dip switches -Turn on and test **no building work permitted** | 670
EP-2019-09627 | 2019-11-19 | 3550 POINT GREY ROAD, Vancouver, BC V6R 1A8 | Electrical Permit | Residential | Renovation | Completed | Installation / Repair - Residential - Installation/ repair. Re energize panel upgrade amend permit November 22 2019: Install meter base for sub service. | 800
PP-2019-04825 | 2019-11-09 | 2247 GRANVILLE STREET, Vancouver, BC V6H 3G1 | Plumbing Permit | Commercial | Tenant Improvement | Completed | Commercial - install a backflow for the boiler. NOTE: No building work alteration proposed | NULL
BP-2019-05050 | 2020-03-11 | 6668 DUMFRIES STREET, Vancouver, BC V5P 3B7 | Building Permit | Building Permit (BP) | Demolition / Deconstruction | Completed | Low Density Housing - Demolition / Deconstruction - To demolish the existing one family dwelling building ($15,000) on this site by means of deconstruction. This permit is subject to the Green Demolition Bylaw (11023) Note: Pre-1940 recycling requirement: 75% of non-hazardous construction waste | 15000
GP-2019-03549 | 2019-11-01 | 504 CASSIAR STREET, Vancouver, BC V5K 4M9 | Gas Permit | Residential | Renovation | Completed | Residential - RE/Re Furnace | NULL
BP-2019-05052 | 2019-12-16 | 1670 DAVIE STREET, Vancouver, BC V1V 1V1 | Building Permit | Building Permit (BP) | Addition / Alteration | Completed | Field Review - Addition / Alteration - Interior alterations and a change of use from retail shell to first tenant Health Care Office in this existing mixed use building. Scope of work: install interior partitions, millwork, doors, equipment, plumbing fixtures, Electrical & Sprinkler work. OK for field review as per Kim Vogt, Nov 1st, 2019 This Work has been designed to VBBL 2014 Schedule A & Schedule B Electrical submitted per Patrick Krzesinski, 604-986-4128 Schedule B Mechanical & Plumbing submitted per Daryl K. Keturakis, 604-591-2766 Note: Storefront glazing is to remain clear and unobstructed. No translucent or opaque film, artwork, shelving, display case, curtains or similar elements are to be installed on or directly outside or inside of the approved glazing. Separate permit is required for all signage. | 270000
EP-2019-08419 | 2019-10-01 | 6937 RUPERT STREET, Vancouver, BC V5Z 2Z7 | Electrical Permit | Residential | New | Completed | Installation / Repair - Residential - Electrical installation for new LWH 200 A main service 150 A service to 6941 Rupert St. (main house) 100 A service to 6937 Rupert St. (LWH) | 8000
PP-2019-04212 | 2019-09-27 | 2627 E 56TH AVENUE, Vancouver, BC V5S 1Z8 | Plumbing Permit | Residential | New | Completed | Residential - Plumbing | NULL
PP-2019-04214 | 2019-09-27 | 4055 SIDNEY STREET, Vancouver, BC V1V 1V1 | Plumbing Permit | Residential | New | Completed | Residential - Plumbing fixtures in new LWH | NULL
GP-2019-02935 | 2019-09-27 | 3045 ROSEMONT DRIVE, Vancouver, BC V5S 2C8 | Gas Permit | Residential | New | Completed | Residential - Fireplace gas piping only | NULL
SP-2019-02140 | 2020-01-14 | 1170 BARCLAY STREET, Vancouver, BC V6E 1H1 | Sprinkler Permit | Commercial | New | Issued | Commercial - 1170 Barclays - For all sprinkler work to the 2014 VBBL; NFPA 13R, 2010; standpipe work to NFPA 14, 2010; and alternative solutions prepared by Pioneer Engineering Consultants Ltd. for the interior and Exterior Alterations to an existing two storey plus basement class ‘B’ heritage building, and a major vertical Addition of two storeys. The final building will be considered as a 4-storey plus basement residential building, with 28 dwelling units. This project is being processed under the Certified Professional Program. The CP is Michael Meszaros. Notes: 1. Building to be sprinklered as per 3.2.3.16 to address protection of soffits. Related Permits: 1. AL-2018-00239 - Exit Exposure | NULL
GP-2019-02936 | 2019-09-27 | 3041 ROSEMONT DRIVE, Vancouver, BC V5S 2C8 | Gas Permit | Residential | New | Completed | Residential - Range and bbq gas piping only | NULL
PP-2019-04215 | 2019-09-27 | 1980 E 64TH AVENUE, Vancouver, BC V5P 2N1 | Plumbing Permit | Residential | New | Completed | Residential - plumbing | NULL
PP-2019-04216 | 2019-09-27 | 1504 E 60TH AVENUE, Vancouver, BC V5P 2H3 | Plumbing Permit | Residential | New | Completed | Residential - plumbing | NULL
EP-2019-08425 | 2019-10-01 | 6293 BATTISON STREET, Vancouver, BC V1V 1V1 | Electrical Permit | Residential | New | Completed | Installation / Repair - Residential - Prewire and completion of tel, data, TV, and alarm for LWH | 1000
EP-2019-08422 | 2019-10-01 | SKYTRAIN STATION - 590 BEATTY STREET, Vancouver, BC V1V 1V1 | Electrical Permit | Commercial | Tenant Improvement | Completed | Installation / Repair - Commercial - extra low voltage wiring, Data,Tel, CATV, Alarm & CCTV | 1800
EP-2019-08423 | 2019-10-01 | 1408 STRATHMORE MEWS, Vancouver, BC V6Z 3A9 | Electrical Permit | Commercial | Tenant Improvement | Completed | Installation / Repair - Commercial - Install branch circuits for outdoor receptacles in driveway planter **no building work permitted** | 5000
PP-2019-04217 | 2019-09-27 | 76 E 19TH AVENUE, Vancouver, BC V5V 1H7 | Plumbing Permit | Residential | New | Completed | Residential - New Build custom home . New plumbing plumbing ** Amend 04/26/2020** add two floor drains | NULL
PP-2019-04218 | 2019-09-27 | 4513 COMMERCIAL STREET, Vancouver, BC V5N 4G7 | Plumbing Permit | Residential | Renovation | Completed | Residential - Renovation | NULL
EP-2019-08429 | 2019-10-01 | 1036 W GEORGIA STREET, Vancouver, BC | Electrical Permit | Commercial | Addition | Completed | Installation / Repair - Commercial - Install 9 * additional fire alarm speakers to meet audibility levels to existing fire alarm system | 3000
EP-2019-08430 | 2019-10-01 | 1621 E 49TH AVENUE, Vancouver, BC V5P 1S8 | Electrical Permit | Residential | New | Completed | Installation / Repair - Residential - Tel tv security for new SFD with SS ** Amend 10/08/2019** increase value 500.00 | 1500
BP-2019-04240 | 2019-10-16 | 375 GARDEN DRIVE, Vancouver, BC | Building Permit | Building Permit (BP) | Addition / Alteration | Completed | Field Review - Addition / Alteration - Exterior alterations to replace existing wooden exit stair from 2nd storey residential portion of this existing mixed-use building. OK for field review per L.Telefson, Sept.23/19 Schedule (B) Structural by Dan Wicke, P.Eng., 604.484.2859 Exempt from energy upgrade: exterior alterations/repair | 5000
SP-2019-02450 | 2020-08-10 | 1715 COOK STREET, Vancouver, BC V5Y 3T2 | Sprinkler Permit | Commercial | New | Completed | Commercial - 715 Cook St - For all sprinkler work to the 2014 VBBL; NFPA 13, 2013; standpipe work to NFPA 14, 2010; and alternative solutions prepared by Thorson McAuley Ltd. for work below grade including the underground parking for this newly constructed ten (10) storey multiple dwelling residential building, containing a total of 104 secured market rental units, all over three levels of underground parking, having vehicular access from the lane and through the neighboring building. THIS IS A CERTIFIED PROFESSIONAL PROJECT and the CP is Barry Thorson, P.Eng., CP. Related Permits: 1. AL-2019-00086 – Fire Shutter at Interconnected Parkades. 2. AL-2019-00003 – Water Curtains for Exit Exposure). Notes: 1. Heat –tracing system to be listed and approved for use on fire suppression systems. 2. Separate documents and application are required for the tenant improvement for the new tunnel to connect 288 East 1st Ave and 1715 Cook St. New tunnel located on 288 East 1st Ave. 3. Permit issued during COVID-19 | NULL
EP-2019-09714 | 2019-11-14 | 2004 KINGSWAY, Vancouver, BC V5N 2T3 | Electrical Permit | Commercial | Renovation | Completed | Installation / Repair - Commercial - relocated 5 plugs and 5 data because the counter moved Interior alteration to provide tenant improvement for a new financial institution in this existing financial institution in this existing commercial building on this site. Scope of work includes constructing 2 walls behind 2 of the windows facing Kingsway. Note: Approved glazing frontage and windows are to remain clear of any obstructions including, but not limited to, signage, shelving, films, coverings etc. Okay for construction of walls to block windows per R.Dinh Jul29/19 Okay for field review as per E.Kai Jul29/19 L2 - SWH - Upgrade SWH system Outlet Temperature Controls (per 7.4.4.3 of ASHRAE 90.1-2016) | 1000
EP-2019-09631 | 2019-11-07 | NULL | Electrical Permit | Commercial | NULL | Expired | Special Event - ***SPECIAL EVENT PERMIT*** Valid November 14, 2019 to November 28, 2019 Provide temporary power distribution from 70KVA generator for special event "Lights of Hope" at St. Paul's Hospital on November 14, 2019. | NULL
BP-2019-05057 | 2020-04-08 | 8833 SELKIRK STREET, Vancouver, BC V6P 4J6 | Building Permit | Building Permit (BP) | Addition / Alteration | Completed | Field Review - Addition / Alteration - Interior alteration and change of use from Club (A2) to Electronic Products Manufacturing (F2) with ancillary office in this existing commercial building on this site. Selected Energy Upgrade: L2 - Lighting - Upgrade to incorporate Automatic Full OFF (per 9.4.1.1.(h) of ASHRAE 90.1-2016) Okay for field review as per L.Williams Nov 1/19 This permit is to be reviewed under 2019 VBBL. | 15000
GP-2019-03552 | 2019-11-15 | 1262 DAVIE STREET, Vancouver, BC V6E 1N3 | Gas Permit | Commercial | New | Completed | Commercial - Installation of two outdoor gas patio heaters. Only two appliance at the meter. NOTE: No building work alteration proposed | NULL
GP-2019-03551 | 2019-11-10 | 2102 E 54TH AVENUE, Vancouver, BC V5P 1Y7 | Gas Permit | Residential | Renovation | Completed | Residential - FURNACE AND TANKLESS REPLACEMENT. NOTE: Mo building work alteration proposed | NULL
GP-2019-03553 | 2019-11-10 | 448 E 30TH AVENUE, Vancouver, BC V5V 2V4 | Gas Permit | Residential | Renovation | Completed | Residential - Boiler retrofit Building permit work description: Addition/Alteration to an existing single family dwelling. Scope of work to include Underpinning basement, new slab, chimney removal, New basement layout, relocation of basement windows, removal of front entrance door and new existing front staircase and porch remodeling. Note: - No changes proposed on the second floor. If changes occur during construction a revision may be required. - Sprinklers not triggered but if scope of work increases further review will be required and sprinklers may be required. Scope of work to include energy and building upgrades in accordance with Article 11.2.1.4 of the 2014 Vancouver Building By-law and as required by the District Building Inspector. ALL NEW WORK TO MEET VBBL 2014. | NULL
PP-2019-04829 | 2019-11-09 | 2164 E 55TH AVENUE, Vancouver, BC V5P 2A3 | Plumbing Permit | Residential | New | Completed | Residential - TO INSTALL DWV, WATER LINE AND PLUMBING FIXTURES FOR LWH. Building permit work description: To construct a 1.5 storey laneway house building providing 1 on grade parking space, having vehicular access from the lane. Note: This is a 1 1/2 storey building pursuant to the Zoning & Development By-law ******THIS PERMIT HAS BEEN ISSUED UNDER THE REQUIREMENTS OF VBBL 2014 AND THE GREEN HOMES PROGRAM****** "Combustible projections or roof soffits on an exposing building face shall not project to less than .45m from the property line and shall be in compliance with VBBL 2014 9.10.15.5.(9)" The entire building, INCLUDING STORAGE ROOM, to be sprinklered to NFPA 13D. | NULL
PP-2019-04832 | 2019-11-09 | 2128 E 37TH AVENUE, Vancouver, BC V5P 1G2 | Plumbing Permit | Residential | Addition | Completed | Residential - Replace current perimeter drainage system, 80 meters of pipe. One catch basin and add one sump. | NULL
EP-2019-09633 | 2019-11-12 | 3334 E 28TH AVENUE, Vancouver, BC V5R 1T3 | Electrical Permit | Residential | Addition | Completed | Installation / Repair - Residential - 1.Service upgrade: new 200Amp panel , existing 100amp panel stays as sub panel 2.Installation of electrical charger(outdoor) with disconnect, future wire for 2nd charger. 3.new wire for ground floor bathroom plug, top floor kitchen counter plugs and stove **no building work permitted** | 4800
EP-2019-09634 | 2019-11-12 | 2282 E 38TH AVENUE, Vancouver, BC V5P 1H1 | Electrical Permit | Residential | New | Completed | Installation / Repair - Residential - Low voltage Installation To construct a 2 storey laneway house building with an open parking pad, providing 1 parking space, having vehicular access from the lane. Note: This is a 1 ½ storey building pursuant to the Zoning & Development By-law Note: Bldg 1 (principal bldg) addressed 2288 E 38th Ave retained on site. 1. No A/C unit proposed 2. Schedule B: Jason Hui P.Eng (778-319-3403 Structural & Geotechnical 3. HPO: Residential Builder- Royalsun enterprises Ltd. 2284 E 38th Av -1st & 2nd storey (laneway house) Address assigned per the approved plans, Fire and Emergency street access (walkway) to the Laneway house is from the West side. Street access must be provided & maintained at all times and the building address posted to be visible from the street in accordance with the Building By-law prior to Final Inspection. ******THIS PERMIT HAS BEEN ISSUED UNDER THE REQUIREMENTS OF VBBL 2014 AND THE GREEN HOMES PROGRAM****** | 1700
SP-2019-02456 | 2019-11-09 | 5932 WALES STREET, Vancouver, BC V5R 3N7 | Sprinkler Permit | Residential | New | Completed | Residential - Install 35 sprinkler heads for new one family dwelling with secondary suite.The entire building, INCLUDING THE ATTACHED GARAGE (if applicable), to be sprinklered to NFPA 13D. Building permit work description: To construct a 2 storey one-family dwelling with a secondary suite located in the Basement/Cellar ($927,962.50) with 1 open parking over gravel, providing 1 parking space, having vehicular access from the 20' Lane. This is a 2 storey building pursuant to the Zoning and Development By-Law ******THIS PERMIT HAS BEEN ISSUED UNDER THE REQUIREMENTS OF VBBL 2014 AND THE GREEN HOMES PROGRAM****** All rooms adjacent to North and South exposing building face shall be sprinklered. "Combustible projections or roof soffits on an exposing building face shall not project to less than .45m from the property line and shall be in compliance with VBBL 2014 9.10.15.5.(9) The entire building, INCLUDING THE ATTACHED GARAGE (if applicable), to be sprinklered to NFPA 13D. Any alterations or conversions to the attached garage (if applicable) to habitable living space shall not be permitted without first obtaining the approval of the Director of Planning and the Chief Building Official. Thermal protection measures and Laneway house design guidelines shall be required to be met prior to the approval of the conversion. | NULL
EP-2019-08432 | 2019-10-01 | 1260 HARWOOD STREET, Vancouver, BC V6E 1S4 | Electrical Permit | Residential | Renovation | Completed | Installation / Repair - Residential - Unit 206. Install new 20A circuits for countertop and peninsula receptacles. Install circuits for dishwasher and microwave. Re-wire the bathroom and install new GFCI receptacle. Install low voltage transformer and wire new thermostat. Replace all switches, light fixtures and receptacles. NOTE: There will be no alteration to the walls. **no building work permitted** | 1950
EP-2019-08456 | 2019-10-01 | 1140 W PENDER STREET, Vancouver, BC V6E 4G1 | Electrical Permit | Commercial | Tenant Improvement | Completed | Installation / Repair - Commercial - 14th floor South side office space - Installation / connection of 4 new 120VAC circuits from the new 200A Load Center to the new office desks on south side of the office space, relocation of 5 existing 120VAC circuits through out the office space. Installation / punch down of 60 lines of CAT6/FT6 plenum rated network cable between server rack and the new desks/office rooms. Kitchen - Installation / connection of 2 new 120VAC circuits from the new 200A Load Center, relocation of 5 existing 120VAC circuits through out the kitchen (2 microwaves, 2 fridges, countertop receptacles) | 18000
EP-2019-08438 | 2019-10-01 | 180 ATHLETES WAY, Vancouver, BC V5Y 0B5 | Electrical Permit | Commercial | Renovation - Dwelling Unit(s) only | Completed | Installation / Repair - Commercial - Relocating receptacles and power for appliances in kitchen area to accommodate new kitchen layout for renovation. Relocate power in bathrooms. | 2000
EP-2019-08875 | 2019-10-10 | 159 PEVERIL AVENUE, Vancouver, BC V5Y 2L5 | Electrical Permit | Residential | New | Completed | Installation / Repair - Residential - LWH - laneway house wiring AMEND: NOV 12/19 Please amend the service information as the following 200A total 100A for laneway house 159 Peveril Ave 150A for main house 155 Peveril Ave | 8000
EP-2019-08436 | 2019-10-01 | 2040 NELSON STREET, Vancouver, BC V6G 1N5 | Electrical Permit | Residential | Renovation | Completed | Installation / Repair - Residential - Unit 605. Install new 20A circuits for countertop and peninsula receptacles. Install circuits for dishwasher and microwave. Re-wire the bathroom and install new GFCI receptacle. Install low voltage transformer and wire new thermostat. Replace all switches, light fixtures and receptacles. NOTE: There will be no alteration to the walls. **no building work permitted** | 1950
GP-2019-03560 | 2019-11-10 | 3861 W 12TH AVENUE, Vancouver, BC V6R 2N9 | Gas Permit | Residential | Renovation | Completed | Residential - Installing and testing of new Miele 36" Gas Cook top | NULL
GP-2019-03562 | 2019-11-02 | 3576 E 23RD AVENUE, Vancouver, BC V5R 1C4 | Gas Permit | Residential | Renovation | Completed | Residential - Re & Re Frigidaire 30" Freestanding Gas Range | NULL
GP-2019-03563 | 2019-12-03 | 6680 KERR STREET, Vancouver, BC V5S 3C3 | Gas Permit | Residential | Renovation | Completed | Residential - New Installing and testing Kitchen Aid 30" Slide in Gas Range | NULL
GP-2019-03566 | 2019-11-02 | 3520 W 30TH AVENUE, Vancouver, BC V6S 1W5 | Gas Permit | Residential | Renovation | Completed | Residential - re & re of Frigidaire 30" Gas Range | NULL
SP-2019-02796 | 2020-01-02 | 3260 E 49TH AVENUE, Vancouver, BC V5S 1L3 | Sprinkler Permit | Residential | New | Completed | Residential - new laneway house sprinkler | NULL
GP-2019-03569 | 2019-11-10 | 688 MILLBANK, Vancouver, BC V5Z 3Z3 | Gas Permit | Residential | Renovation | Completed | Residential - Gas stove installation NOTE: No building work alteration proposed. | NULL
GP-2019-03570 | 2019-11-10 | 1220 ARBUTUS STREET, Vancouver, BC V6J 3W6 | Gas Permit | Residential | Renovation | Completed | Residential - 2 Gas insert fireplace installation NOTE: No building work alteration proposed. | NULL
EP-2019-09635 | 2019-11-13 | 6585 BALSAM STREET, Vancouver, BC V6P 5W8 | Electrical Permit | Residential | Renovation | Completed | Installation / Repair - Residential - Low Voltage Security Alarm & Tel/Data/Cable Pre-wire and Completion | 3000
PP-2019-04834 | 2019-11-13 | 5255 HEATHER STREET, Vancouver, BC V5Z 3L7 | Plumbing Permit | Commercial | Renovation | Completed | Commercial - Demo Of (3) Back-flow Devices .They are serving a heating system that is no longer in use. (1) Served make up water, (2) served chemical injection. NOTE: No building work alteration proposed | NULL
PP-2019-04835 | 2019-11-09 | 6570 RALEIGH STREET, Vancouver, BC V5S 2W8 | Plumbing Permit | Residential | New | Completed | Residential - install backflow for irrigation system | NULL
GP-2019-03573 | 2019-11-10 | 449 E 64TH AVENUE, Vancouver, BC V5X 2M9 | Gas Permit | Residential | New | Completed | Residential - Gas piping of a House. Range, boiler, bb-q and 2 fireplace. Building permit work description: To construct a 2 storey + cellar one-family dwelling with a secondary suite located in the basement, at the rear providing 2 parking spaces, having vehicular access from the lane. ******THIS PERMIT HAS BEEN ISSUED UNDER THE REQUIREMENTS OF VBBL 2014 AND THE GREEN HOMES PROGRAM******** | NULL
GP-2019-03574 | 2019-11-10 | 453 E 64TH AVENUE, Vancouver, BC V5X 2M9 | Gas Permit | Residential | New | Completed | Residential - Gas piping of a Laneway House - boiler, bb-q and fire place Building permit work description: To construct a 2 storey laneway house building with an open parking pad,providing 1 parking space, having vehicular access from the lane. ******THIS PERMIT HAS BEEN ISSUED UNDER THE REQUIREMENTS OF VBBL 2014****** | NULL
PP-2019-04836 | 2019-11-11 | 1363 W 8TH AVENUE, Vancouver, BC V6H 3W4 | Plumbing Permit | Commercial | Renovation - Dwelling Unit(s) only | Completed | Commercial - Replacing the bathtub with a new shower Building permit work description: Interior alterations to provide tenant improvements to washrooms in this existing 2-storey residential suite on levels 3 and 4 of the existing mixed-use building on this site. | NULL
EP-2019-10146 | 2019-12-17 | 530 E 18TH AVENUE, Vancouver, BC V5V 1G3 | Electrical Permit | Residential | New | Cancelled | Installation / Repair - Residential - Electrical: wiring of new house construction Building permit: To construct a 2 storey + cellar one-family dwelling with a secondary suite located in the basement/cellar with a detached accessory building (garage), at the rear providing 2 parking spaces, having vehicular access from the lane. Note: This is a 2 storey building pursuant to the Zoning and Development By-Law 1- Covenant registered at the Land Title Office under CA5816469 2- No strata titling permitted 3- No proposed bar sink 4- No A/C unit proposed 5- Schedule B: A. D. A. Prahalad P.Eng (604-831-1431) Structural & Architectural 5- Schedule B: P. K. F. Young P.Eng (604-841-7748) Geotechnical 4- HPO: Residential Builder- Advanced Associates Holdings (Canada) Ltd. Building to be sprinklered to NFPA 13D requirements. | 18000
PP-2019-04221 | 2019-09-27 | 540 E 29TH AVENUE, Vancouver, BC V5V 2R9 | Plumbing Permit | Residential | Renovation | Completed | Residential - Plumbing | NULL
DB-2019-04241 | 2019-10-22 | 198 AQUARIUS MEWS #1907, Vancouver, BC V6Z 2Y4 | Building Permit | Development and Building Permit (DB) | Addition / Alteration | Completed | Field Review - Addition / Alteration - #1907 Interior and exterior alteration to reconfigure this existing residential suite #1907 on the 19th floor in this existing multiple dwelling building on this site. Scope of work includes converting existing enclosed balcony to become part of the kitchen. Check to see if it's okay for field review after Sept 30 with S.Cowdell per FLD approval for #2707. Okay for intake for now per H.Hartwell Sept 23/19 L2 - Appliances - Upgrade to an Energuide/Energy Star appliance (fridge; dishwasher) | 50000
PP-2019-04220 | 2019-09-23 | 2375 W 13TH AVENUE, Vancouver, BC V6K 2S5 | Plumbing Permit | Residential | New | Completed | Residential - Install 2 outside sumps, no pump | NULL
EP-2019-08440 | 2019-10-07 | 1373 W 73RD AVENUE, Vancouver, BC V6P 3E9 | Electrical Permit | Commercial | Renovation - Dwelling Unit(s) only | Completed | Installation / Repair - Commercial - #306 Minor renovations to kitchen & bathroom (bath fan & GFCI receptacle). Installation of panel or panel inserts in same location. Lighting - Adding less than 10% to the energy load - lighting compliance not required. | 2450
GP-2019-02939 | 2019-09-27 | 2144 W 57TH AVENUE, Vancouver, BC V6P 1V4 | Gas Permit | Residential | New | Completed | Residential - New laneway house | NULL
PP-2019-04222 | 2019-09-27 | 2144 W 57TH AVENUE, Vancouver, BC V6P 1V4 | Plumbing Permit | Residential | New | Completed | Residential - New laneway house | NULL
GP-2019-02940 | 2019-09-27 | 5711 MARGUERITE STREET, Vancouver, BC V6M 3K7 | Gas Permit | Residential | New | Issued | Residential - supply and install 2 gas fireplaces and venting | NULL
DB-2019-04242 | 2020-03-18 | 161 E 39TH AVENUE, Vancouver, BC V5W 1J9 | Building Permit | Development and Building Permit (DB) | New Building | Completed | Low Density Housing - New Building - To construct a 2 storey laneway house building ($160,322.50) with a open parking pad, having vehicular access from the 20' Lane. Note: This is a 1 ½ storey building pursuant to the Zoning & Development By-law. 1. Covenant not required with existing house 2. No Strata Titling permitted 3. No A/C Unit proposed 4. Schedule B: (Makhan S. Dhillon) P.Eng (604.537-6271)Structural 5. Schedule B: (Makhan S. Dhillon) P.Eng (604.537-6271)Geotechnical 6. HPO: Residential Builder- (Vancouver-Lower Mainland Construction Ltd.) NOTE: To achieve the required FSR. A floor space exclusion of 3% has been applied to this application as per section 11.24.18 of the district schedule, to accommodate improved building performance. Address Information: Principle Dwelling: Address 165 E 39th Ave Laneway home: Address 161 E 39th Ave Address has been assigned per the approved plans as the fire/emergency access to the laneway house is from the East side. This access must be provided & maintained at 20' Lane at all times in accordance with the Building By-law. NOTE: Information regarding the principal building on the survey and site plan is for reference only. Any discrepancy between information regarding the principal building on the survey and/or site plan and approved permit drawings for the principal building are neither approved nor authorized under this laneway house permit. *EXISTING HOUSE* Note: Bldg 1 (principal bldg) addressed 165 E 39th Ave retained on site. | 160322.5
PP-2019-04856 | 2019-11-10 | 1028 GRANVILLE STREET, Vancouver, BC | Plumbing Permit | Commercial | Addition | Completed | Commercial - adding two inside backflow devices NOTE: No building work alteration proposed | NULL
EP-2019-09642 | 2019-12-06 | 3335 W 40TH AVENUE, Vancouver, BC V6N 3B5 | Electrical Permit | Residential | New | Completed | Installation / Repair - Residential - Electrical: New construction duplex 200 amp service. amend permit December 6 2019: No A/C ** Amend 10/16/2020** add ac unit (2 units approved on BP) Building to be sprinklered to NFPA 13D requirements. Building permit: To construct a two-storey two-family dwelling with an attached accessory building (garage) at the rear providing 2 parking spaces, having vehicular access from the lane. Note: This is a 2 storey building pursuant to the Zoning and Development By-Law 1. No A/C units proposed 2. Bar sinks proposed in Cellar 3. Schedule B: Alan Prahalad P.Eng (604.831.1431) Structural & Geotechnical | 20000
EP-2019-09644 | 2019-11-03 | 1625 MATTHEWS AVENUE, Vancouver, BC V6J 2T1 | Electrical Permit | Residential | New | Expired | Temporary Power - Residential - To provide temporary power to this site. *BP-2019-03682 STILL IN REVIEW Work authorized by this permit is for placement of a temporary power pole only and does not authorize any site construction and/or excavation. A separate Building Permit will be required prior to commencement of any other work on this site. AMEND: NOV 12/19 CHANGING SERVICE AMPS FROM 100 AMPS TO 60 AMPS | NULL
EP-2019-09645 | 2019-11-13 | 2495 KINGSWAY, Vancouver, BC V5R 5G8 | Electrical Permit | Commercial | Renovation | Completed | Installation / Repair - Commercial - Electrical scope: Installation of lights, receptacles, switches. Building permit: Including the operational letter submitted on September 18, 2019 by Zhi Peng Wu, Managing Director of Fully Homes Clarendon Heights to provide interior alterations and a change of use from retail to office for a new temporary sales centre in the existing unit for a limited period of time expiring April 30, 2021. | 2800
SP-2019-02458 | 2019-11-22 | 4383 TOWNLEY STREET, Vancouver, BC V6L 2G7 | Sprinkler Permit | Residential | New | Completed | Residential - Install sprinklers in SFD. The entire building to be sprinklered to NFPA 13D. Building work description: To construct a 2 storey with Cellar one-family dwelling with an accessory building providing 3 parking spaces. Revision #2: Rear yard pool - Schedule B: Pool - Boris Klarich, P. Eng. (604.619.8875) Structural Note: This is a 2 storey building pursuant to the Zoning and Development By-Law ******THIS PERMIT HAS BEEN ISSUED UNDER THE REQUIREMENTS OF VBBL 2014 AND THE GREEN HOMES PROGRAM****** "Combustible projections or roof soffits on an exposing building face shall not project to less than .45m from the property line and shall be in compliance with VBBL 2014 9.10.15.5.(9)" The entire building to be sprinklered to NFPA 13D. | NULL
EP-2019-09647 | 2019-11-12 | 1055 W GEORGIA STREET, Vancouver, BC V6E 3P3 | Electrical Permit | Commercial | Renovation | Completed | Installation / Repair - Commercial - #2400 Voice and Data wiring | 6000
EP-2019-09649 | 2020-01-21 | 3938 W 35TH AVENUE, Vancouver, BC V6N 2P2 | Electrical Permit | Residential | Renovation | Completed | Installation / Repair - Residential - Installation of Sub Panel for Electric Heat, Kitchen Renovation, Bathroom renovations Replace various Potlights and Ceiling Light Fixtures, Replace switches and receptacles with upgraded style. Building permit work description: Exterior and interior alterations to alter the basement, main and second floors of this existing one family dwelling on this site. Work to validate the existing work without permit deck Processed through CRC ******THIS PERMIT HAS BEEN ISSUED UNDER THE REQUIREMENTS OF VBBL 2019****** | 18000
EP-2019-09757 | 2019-11-15 | 1516 POWELL STREET, Vancouver, BC V5L 1H3 | Electrical Permit | Commercial | Tenant Improvement | Completed | Installation / Repair - Commercial - Installation of 24 LED light fixture. No building alterations proposed. | 1550
EP-2019-09652 | 2020-01-15 | 1120 DENMAN STREET, Vancouver, BC V6G 2M8 | Electrical Permit | Commercial | Tenant Improvement | Completed | Installation / Repair - Commercial - Electrical scope: Installing 5 or 6 new circuits to restaurant: Fridge, food warmer, coffee machine. Building permit: Interior alterations to provide tenant improvements for a new retail limited food tenant (16 seats max) at 1120 Denman Street at this existing commercial building on this site. Scope of work includes: to validate removal of char broiler, griddle, 6 stock pot range and fryer Note: 1) Existing hood, fire suppression, and 6 burner range to remain at existing location. 2) Installation of new soup kettle, espresso machine, convection oven, and food warmer | 2590
EP-2019-09657 | 2019-11-25 | 737 DUNSMUIR STREET, Vancouver, BC | Electrical Permit | Commercial | Tenant Improvement | Completed | Installation / Repair - Commercial - Retrofit pot lights with new LED lamps. Disconnect ballasts and install new LED lamps. | 30000
EP-2019-08443 | 2019-10-01 | 1233 RICHARDS STREET, Vancouver, BC V6B 1E6 | Electrical Permit | Residential | Renovation | Completed | Installation / Repair - Residential - New kitchen and new pot lights, bathroom renovation. Full scope TBC. | 6500
EP-2019-08560 | 2019-10-02 | 406 HORNBY STREET, Vancouver, BC V6C 1C8 | Electrical Permit | Commercial | Renovation | Issued | Installation / Repair - Commercial - 402&406 Low voltage cabling for voice, data and cameras | 3500
GP-2019-02943 | 2019-09-27 | 3555 ONTARIO STREET, Vancouver, BC V1V 1V1 | Gas Permit | Residential | New | Completed | Residential - Gas line for fireplace | NULL
PP-2019-04223 | 2019-09-27 | 4083 W 18TH AVENUE, Vancouver, BC V6S 1B9 | Plumbing Permit | Residential | New | Completed | Residential - Plumbing for new SFD with Secondary Suite | NULL
EP-2019-08444 | 2019-09-23 | 100 W 49TH AVENUE, Vancouver, BC | Electrical Permit | Commercial | Renovation | Completed | Installation / Repair - Commercial - Low Voltage controls wiring for HVAC Bldg C - Level 2, North site contact: Kurt: 604-588-1030 | 1971
EP-2019-08445 | 2019-09-23 | 1988 WYLIE STREET, Vancouver, BC V5Y 3N6 | Electrical Permit | Commercial | New | Completed | Installation / Repair - Commercial - Low Voltage control wiring for HVAC Site contact: Kurt: 604-588-1030 | 60439
SP-2019-02149 | 2019-10-03 | 2288 W 41ST AVENUE, Vancouver, BC | Sprinkler Permit | Commercial | Tenant Improvement | Completed | Commercial - Sprinkler modifications to existing sprinkler system to suit new layout. This application does not include any of the following: 1. Not more than 20 sprinklers (add, relocate, or remove), 2. hydraulic calculations, 3. change in occupancy and /or hazard classification, 4. warehouse storage arrangements, 5. mobile compact storage arrangements, 6. alternative solutions, 7. changes to the sprinkler system supply piping (e.g. valves, mains, cross-mains, branch-lines, etc.), or 8. flexible sprinkler pipe. | NULL
BP-2019-05061 | 2019-11-27 | 213 CARRALL STREET, Vancouver, BC | Building Permit | Building Permit (BP) | Addition / Alteration | Completed | High Density Housing / Commercial - Addition / Alteration - Interior alterations to provide improvements for a new Restaurant Class 1 tenant in this existing Restaurant Class 1 unit 213 Carrall Street on the ground floor of this commercial building on this site. Scope of work includes a new cook line under the existing class 1 hood. Occupant load inside the restaurant is 37 people. Reviewed under the 2014 VBBL Revision #1 - To modify the existing kitchen exhaust canopy. - accepted July 30/20 | 75000
EP-2019-09658 | 2019-11-13 | 5891 ORMIDALE STREET, Vancouver, BC V5R 4R4 | Electrical Permit | Residential | New | Completed | Installation / Repair - Residential - Prewire and completion of tel, data, tv, and alarm. | 1000
EP-2019-09661 | 2019-11-14 | 650 W 41ST AVENUE, Vancouver, BC V5Z 2M9 | Electrical Permit | Commercial | Renovation | Completed | Installation / Repair - Commercial - Unit CRU 24 - Main Floor Food Court Electrical scope: NEW Tim Hortons (located in food court): Includes wiring and outlets for fixtures and equipment. Building permit: To permit interior alterations to move the Tim Horton's location in this exsting mall. Scope of work to include: Relocating the Tim Horton's to the new food court. Majority of kitchen equipment is to be reused, only 3 new hand sinks and a new doughnut shelf. | 9800
PP-2020-01280 | 2020-04-29 | 3157 E 62ND AVENUE, Vancouver, BC V5S 2G6 | Plumbing Permit | Residential | New | Issued | Residential - Plumbing rough in and finish To construct a 2 storey one-family with an attached garage. Envelope and Environmental Separation designed according to Part 5 1- No strata titling permitted 2- A/C unit proposed in rear yard 3- Schedule A - James Lee, P Eng. (604-325-7503), CRP 4- Schedule B - James Lee, P Eng. (604-325-7503) Structural and Architectural Item 1.5 5- Schedule B - Richard Kadulski, AIBC (604-689-1841) Architectural 6- Schedule B - Raul Valverde, P.Eng (604-882-8475) Geotechnical 7- HPO - Required - My House Design/Build Team Ltd. Rev #1: 8) Schedule B: Tarek A. EL-Amoury, P. Eng. (604.336.5080) Structural This is a 2 storey building pursuant to the Zoning and Development By-Law ******THIS PERMIT HAS BEEN ISSUED UNDER THE REQUIREMENTS OF VBBL 2014 AND THE GREEN HOMES PROGRAM****** | NULL
GP-2019-02944 | 2019-09-27 | 3293 W 14TH AVENUE, Vancouver, BC V6K 2Y2 | Gas Permit | Residential | New | Completed | Residential - This is a new house with 4 fixtures. | NULL
EP-2019-08447 | 2019-09-25 | 1845 W 15TH AVENUE, Vancouver, BC V6J 2K9 | Electrical Permit | Residential | New | Expired | Temporary Power - Residential - Temporary Power Pole Valid September 19, 2019 to September 18, 2020 Expired Permit EP-2018-07941 provide 100 amp temporary service for new house | NULL
PP-2019-04226 | 2019-10-16 | 189 E 16TH AVENUE #314, Vancouver, BC V5T 4R2 | Plumbing Permit | Commercial | Renovation - Dwelling Unit(s) only | Completed | Commercial - UNIT# 314 new bathtub, and adjustment on lavatory trap arm elevation | NULL
GP-2019-02945 | 2019-09-23 | 670 W 18TH AVENUE, Vancouver, BC V5Z 1V8 | Gas Permit | Residential | Renovation | Completed | Residential - re/re: one water heater @ 40,000BTU | NULL
EP-2019-08492 | 2019-09-27 | 4344 JERICHO CIRCLE, Vancouver, BC V6R 1E9 | Electrical Permit | Residential | Renovation | Completed | Installation / Repair - Residential - Changing the existing 200amp panel feed from permanent power to temp power. Note: No building work alteration proposed Amendment: February 21, 2020 Installation / Repair - Residential - Hooking back up the existing #250 AL ACWU in the house. Installing PVC conduits for the data/tel. Increase the installation value from $800.00 to $1,600.00 (added $800.00) | 1600
BP-2019-04244 | 2019-11-13 | 700 W GEORGIA STREET, Vancouver, BC V7Y 1K8 | Building Permit | Building Permit (BP) | Addition / Alteration | Completed | Field Review - Addition / Alteration - #601 - Interior alterations to suite #601 on the 6th floor of this existing General Office space of this existing commercial building on site. Scope of work includes: interior layout changes to new boardroom, new enclosed break room, new diffusers, relocated lighting. Letter of Assurance submitted: Schedule B (Mech): K. Shea, P.Eng, 604.684.5995 OK for field review as per C.Yue on Sept 23/19 Selected Energy Upgrade: L2 - Lighting - Upgrade to incorporate Scheduled Shutoff (per 9.4.1.1.(i) of ASHRAE 90.1-2016) | 25000
EP-2019-09659 | 2019-11-14 | 456 MOBERLY ROAD #305, Vancouver, BC V5Z 4L7 | Electrical Permit | Commercial | Renovation - Dwelling Unit(s) only | Completed | Installation / Repair - Commercial - Unit 305 - 3rd Floor Kitchen microwave plug relocate Install under cabinet lighting Delete instant hot water under sink | 700
BP-2019-05062 | 2021-06-23 | 2139 E 33RD AVENUE, Vancouver, BC V5N 3E9 | Building Permit | Building Permit (BP) | Addition / Alteration | Issued | Field Review - Addition / Alteration - To permit interior alterations to provide improvements to the basement unit in this existing one family dwelling with secondary suite on this site. Scope to include: Updates to the kitchen cabinets, fixtures and appliances. No Work proposed on main floor. OK For Field Review per A.Campbell - Nov.4.2019 The work has been designed to Vancouver Building Bylaw 2019 No Energy Upgrade Required Note: 1 No strata-titling will be permitted. 2 An annual Vancouver Business License must be obtained prior to the rental of this approved one-family dwelling and/or secondary suite on this site. 3 Install interconnected, hardwired, 120 volt smoke alarms with battery back-up and silencing feature, in each sleeping unit and within 5m outside each sleeping areas on each storey as per Building Bylaw 9.10.19. 4 Install Carbon Monoxide Alarm as per Building By-Law 9.32.4.2. & Bulletin 2007-007-BU/EL 5 Mininum clear headroom of 6'-6" over 80% of the suite area and all exit route | 19000
EP-2019-09660 | 2019-11-14 | 688 W HASTINGS STREET, Vancouver, BC V6B 1P1 | Electrical Permit | Commercial | Tenant Improvement | Completed | Installation / Repair - Commercial - #710-7th floor Electrical: Installing new data lines in new offices and 5 new receptacles. Building permit: Interior alterations to expand office unit #710 into a portion of #700 on the 7th floor of this existing Municipally Designated Heritage 'A' commercial building on this site. Scope of work: validating the expansion of #710 into #706 (retain #710) and also to validate the demising wall between #700 & #710, demolish a portion of a demising wall for #710 to expand into a portion of #700, construct new partition walls, doors, paint, patch carpet. | 2400
EP-2019-09664 | 2019-11-13 | 650 W 41ST AVENUE, Vancouver, BC V5Z 2M9 | Electrical Permit | Commercial | Tenant Improvement | Completed | Installation / Repair - Commercial - Unit #301 Electrical scope: Supply & install recessed light fixtures, emergency & exit lights. Lighting controls, receptacles & conduits for data & phones. Building permit: Change of use from Retail Store to General Office and interior alterations to provide improvements for General office in unit #301 in this existing commercial building. | 12000
BP-2019-05066 | 2020-02-07 | 3433 OXFORD STREET, Vancouver, BC V5K 1N8 | Building Permit | Building Permit (BP) | Salvage and Abatement | Completed | Low Density Housing - Salvage and Abatement - Salvage and Abatement Permit To be completed under the supervision of a registered professional. This permit does not authorize demolition, deconstruction or construction work. QP: Peter R. Van Bakel, CRM, CRSP of BCQP Consultants Inc. Building permit: DB-2019-05064 Demolition permit: BP-2019-05065 | 0
EP-2019-09662 | 2019-11-04 | NULL | Electrical Permit | Commercial | NULL | Expired | Movie Set / Filming - To allow for Movie Set/Filming Applicant shall provide completed Contractor Declaration form, and dates of filming and associated location(s) to csinspection.clerks@vancouver.ca prior to the commencement of filming. Visit vancouver.ca/inspections for more details. Generator for Commercial: (Sheba) Start date: November 5, 2019 Electrician on the Site: Ryniker, Michael R. (CEL000227383 ) Site contact: Marie Solakov Phone#: 778.707.0119 | NULL
EP-2019-09663 | 2019-11-13 | 1661 DAVIE STREET, Vancouver, BC V6G 1W1 | Electrical Permit | Commercial | New | Completed | Installation / Repair - Commercial - Electrical scope: Low Energy HVAC Controls, Parkade Gas Detection System and BTU Metering. Building permit: To construct a new mixed-use development consisting of two residential towers 21 storey and 23 storey containing 330 dwelling units (all secured market rental on levels 3 to 23), and an urban agricultural roof at Level 24 (East Tower) all over a commercial podium consisting of a Liquor Store, Bank, Restaurant ( max. OL=60 people), and a Grocery Store. All over two levels of below-grade parking. | 129550
GP-2019-02946 | 2019-09-27 | 1868 E 2ND AVENUE, Vancouver, BC | Gas Permit | Residential | Renovation | Completed | Residential - masonry fireplace install | NULL
GP-2019-02947 | 2019-09-27 | 5333 MCKINNON STREET, Vancouver, BC V5R 4C7 | Gas Permit | Residential | New | Expired | Residential - Install a gas fireplace into Masonry. Gas at site. | NULL
EP-2019-08449 | 2019-10-01 | 268 E KENT AVENUE SOUTH, Vancouver, BC | Electrical Permit | Commercial | NULL | Expired | Annual / Operating - VALID FOR ONE YEAR VALID: SEPT 18, 2019 TO SEPT 17, 2020 EP-2018-08002: Expired (Annual / Operating) | NULL
PP-2019-04227 | 2019-09-27 | 505 BURRARD STREET, Vancouver, BC V7X 1M3 | Plumbing Permit | Commercial | Tenant Improvement | Completed | Commercial - 19th Floor Add 4 sinks, 3 dishwashers,1 Shower 1 Floor drain,1 hot water tank, 5 back flow preventers | NULL
DB-2019-04246 | 2020-02-13 | 2056 W 43RD AVENUE, Vancouver, BC V6M 2C9 | Building Permit | Development and Building Permit (DB) | New Building | Issued | Low Density Housing - New Building - To construct a 2 storey laneway house building ($231,687.50) with an attached garage, providing 1 parking space, having vehicular access from the lane. Note: This is a 1 ½ storey building pursuant to the Zoning & Development By-law 1. Covenant registered at the Land Title Office under CA7827886 2. No Strata Titling permitted 3. No A/C unit proposed 4. Schedule B: Henry Sy-Ning Hsu P.Eng (604-322-7158) Structural & Geotechnical 5. HPO: Residential Builder- Wing Chong Home Improvement Ltd. Address has been assigned per the approved plans as the fire/emergency access to the laneway house is from the east side. This access must be provided & maintained at all times in accordance with the Building By-law. ******THIS PERMIT HAS BEEN ISSUED UNDER THE REQUIREMENTS OF VBBL 2014 AND THE GREEN HOMES PROGRAM****** | 231687.5
GP-2019-02951 | 2019-09-23 | 2917 E 54TH AVENUE, Vancouver, BC V5S 1Y6 | Gas Permit | Residential | Tenant Improvement | Completed | Residential - Install water heater | NULL
EP-2019-09910 | 2019-11-12 | 1909 PENTICTON STREET, Vancouver, BC V5M 3B9 | Electrical Permit | Residential | New | Completed | Installation / Repair - Residential - To construct a 1.5 storey laneway house building. Address assigned per approved plans. Fire and Emergency street access (walkway) to the laneway house is from the south side. Street access must be provided and maintained at all times in accordance with the Building By-law. Note: This is a 1 1/2 storey building pursuant to the Zoning & Development By-law ** Amend 11/22/2019** Main service- 200 amp Mani house (1907 penticton)- 150 amp Suite (1907 penticton)- 90 amp Laneway (1909 penticton)- 90 amp 3 meters required. | 8000
SP-2019-02462 | 2019-12-19 | 601 W BROADWAY, Vancouver, BC V5Z 4C2 | Sprinkler Permit | Commercial | Tenant Improvement | Completed | Commercial - #200-2nd floor (full floor tenant) Sprinkler alterations to provide improvements and to combine office units #200, #201 & #204 retaining #200 for a new full floor tenant on the second floor of this commercial building on this site. | NULL
GP-2019-03580 | 2019-11-04 | 1765 SE MARINE DRIVE, Vancouver, BC V5P 2R7 | Gas Permit | Residential | Tenant Improvement | Completed | Residential - remove and replace 40g gas hwt | NULL
EP-2019-09667 | 2019-11-14 | 128 W HASTINGS STREET, Vancouver, BC V6B 1G8 | Electrical Permit | Commercial | Tenant Improvement | Completed | Installation / Repair - Commercial - Unit 300 Extra Low Voltage - Installing new Burglar Alarm and Card Access System. | 5810.78
GP-2019-03582 | 2019-11-10 | 2077 WAVERLEY AVENUE, Vancouver, BC V5P 1R4 | Gas Permit | Residential | Renovation | Completed | Residential - RE RE Furnace NOTE: No building work alteration proposed | NULL
BP-2019-05069 | 2020-04-30 | 14 W 7TH AVENUE, Vancouver, BC V5Y 1L6 | Building Permit | Building Permit (BP) | Addition / Alteration | Completed | High Density Housing / Commercial - Addition / Alteration - Exterior and interior alterations, removal of an existing "mezzanine" area to the east side which had been built without permits, and to change the use from 2 warehouse units to a single tenancy production studio (photography and marketing) with ancillary office and a new cold storage walk-in cooler within this existing building. VBBL Part 11 upgrades for a Minor Renovation will apply to this single tenant building. Exterior alterations include new chain-link fencing around East loading bay + a folding gate with an swinging exit gate at the East loading bay. ** 2019 VBBL applies to this application ** | 60000
SP-2019-02159 | 2019-10-02 | 200 GRANVILLE STREET, Vancouver, BC V6C 1S4 | Sprinkler Permit | Commercial | Tenant Improvement | Completed | Commercial - Return 3rd floor back to base building. Occupancy to remain Light Hazard. #310 & #330- 3rd floor This sprinkler permit has been issued to the 2014 VBBL and NFPA 13, 2013 to return this space to an empty space (no interior partitions, furnishings, etc.), as described below, to base building sprinkler coverage (relocate and remove sprinklers to ensure sprinkler coverage to the base building design, VBBL, and NFPA 13). The tenant space within the building is not to be occupied, and is not to be used for storage. This application does not include any of the following: • hydraulic calculations, • change in occupancy and /or hazard classification, • storage arrangements (e.g. warehouse, mobile compact storage arrangements), • New alternative solutions and/or modifications to existing alternative solutions. • changes to the sprinkler system supply piping (e.g. valves, mains, cross-mains, branch-lines, etc.), or • flexible sprinkler pipe. --Interior alterations to re-demise #330, #340 and #354 into two units to be #310 and #330 and return to shell space in this existing commercial building. --Building permit, including renovation upgrades per VBBL 11.2.1.2, is required prior to any future tenancy on 3rd floor. | NULL
SP-2019-02151 | 2019-10-04 | 888 HAMILTON STREET #1806, Vancouver, BC V6B 5W4 | Sprinkler Permit | Residential | Addition | Completed | Residential - #1806 Sprinkler system to conform to the requirements of NFPA 13-D Interior alterations to provide improvements to this dwelling unit #1806 on the 18th floor in this existing mixed use building on this site. Scope of work: to add additional bathroom and closet. Related: IA-2018-01515: (IA - Sprinkler) add one sprinkler in master bedroom hallway **********This application does not include any of the following: 1. Not more than 20 sprinklers (add, relocate, or remove), 2. hydraulic calculations, 3. change in occupancy and /or hazard classification, 4. warehouse storage arrangements, 5. mobile compact storage arrangements, 6. alternative solutions, 7. changes to the sprinkler system supply piping (e.g. valves, mains, cross-mains, branch-lines, etc.), or 8. flexible sprinkler pipe. | NULL
PP-2019-04844 | 2019-11-09 | 2326 W 14TH AVENUE, Vancouver, BC V6K 2W3 | Plumbing Permit | Residential | New | Completed | Residential - Lawn irrigation system | NULL
GP-2019-03586 | 2019-11-10 | 7353 PRINCE EDWARD STREET, Vancouver, BC V5X 3P8 | Gas Permit | Residential | Renovation | Completed | Residential - NEW GAS FIREPLACE WITH VENT AND HOOK UP NOTE: No building work alteration proposed | NULL
EP-2019-09670 | 2019-11-07 | 1578 W 62ND AVENUE, Vancouver, BC V6P 2E9 | Electrical Permit | Residential | New | Expired | Temporary Power - Residential - Temporary Power Pole Valid November 7, 2019 to November 6, 2020 | NULL
SP-2019-02463 | 2019-11-09 | 1541 W BROADWAY, Vancouver, BC V6J 1W7 | Sprinkler Permit | Commercial | Tenant Improvement | Completed | Commercial - #485 - 4th floor - Ad and relocate sprinklers for new ceilings. This permit has been issued for sprinkler system alterations (add, relocate and remove) to the 2014 VBBL and NFPA 13, 2013 for Interior alterations and change of use from General Office Shell to a new Health Care Office for a Naturopathic Clinic on the 4th floor (#485) at this existing commercial building. Scope of work: construct new partition walls, doors, finishes, t-bar ceiling, lighting, electrical, plumbing, mechanical and sprinkler work. This application does not include any of the following: 1. Not more than 20 sprinklers (add, relocate, or remove), 2. hydraulic calculations, 3. change in occupancy and /or hazard classification, 4. warehouse storage arrangements, 5. mobile compact storage arrangements, 6. alternative solutions, 7. changes to the sprinkler system supply piping (e.g. valves, mains, cross-mains, branch-lines, etc.), or 8. flexible sprinkler pipe. | NULL
GP-2019-03584 | 2019-11-10 | 2336 W 19TH AVENUE, Vancouver, BC V6L 1C6 | Gas Permit | Residential | Tenant Improvement | Completed | Residential - Replace furnace NOTE: No building work alteration proposed | NULL
EP-2019-09675 | 2019-11-12 | 1907 PENTICTON STREET, Vancouver, BC V5M 3B9 | Electrical Permit | Residential | New | Completed | Installation / Repair - Residential - To construct a 2 storey one-family dwelling with a secondary suite located in the Basement ($863,000). 1- Covenant registered at the Land Title Office under CA7270985 2- No strata titling permitted 3- A/C unit proposed in the rear yard 4- Schedule B. Alan Prahalad. P.Eng.(604.831.1431) Structural & Geotechnical 5- HPO - South Coast Homes Inc. This is a 2 storey building pursuant to the Zoning and Development By-Law ** Amend 11/22/2019** Main service- 200 amp Mani house (1907 penticton)- 150 amp Suite (1907 penticton)- 90 amp Laneway (1909 penticton)- 90 amp 3 meters required. | 18000
EP-2019-09672 | 2019-11-13 | 2128 E 37TH AVENUE, Vancouver, BC V5P 1G2 | Electrical Permit | Residential | Addition | Completed | Installation / Repair - Residential - Electrical scope: Kitchen reno/Rear addition. Fish new electrical to most of house. New service. Building permit: Addition/Alteration to an existing character one family dwelling. Scope of work to include addition at rear to allow basement and a larger main floor. Basement to be finished, main floor layout change, new floors, new roof and some windows being RE/RE Sprinkler to NFPA 13-D enhanced | 18000
BP-2019-05072 | 2020-01-31 | 1746 SE MARINE DRIVE, Vancouver, BC V5P 2R8 | Building Permit | Building Permit (BP) | Salvage and Abatement | Completed | Low Density Housing - Salvage and Abatement - SALVAGE AND ABATEMENT PERMIT Salvage and Abatement Permit only for Building permit: DB-219-05070 and to be completed under the supervision of a registered professional. This permit does not authorize demolition, deconstruction or construction work. QP: Kinetic OHS Services Ltd.(Ramin Hamidnejad) Demolition permit: BP-2019-05071 | 0
GP-2019-03590 | 2019-11-10 | 1228 E 27TH AVENUE, Vancouver, BC V5V 2L8 | Gas Permit | Residential | Renovation | Completed | Residential - furnace Re&Re NOTE: No building work alteration proposed | NULL
DB-2019-05073 | 2020-02-10 | 2996 E 16TH AVENUE, Vancouver, BC V5M 2M3 | Building Permit | Development and Building Permit (DB) | Addition / Alteration | Completed | Field Review - Addition / Alteration - Interior alteration and change of use from 1fd to 1fd+ss in this existing residential building on this site. Building 1 (existing) 2996 E 16th Av - Principal Dwelling 3233 Nootka St - Secondary Suite (basement) Addresses assigned per approved plans. Fire and Emergency street access to the secondary suite is on Nootka St. Street access must be provided and maintained at all times. The building addresses are to be posted and to be visible from the street in accordance with the Building By-law. Note: - No strata-titling will be permitted. - This is a two-storey building pursuant to the Zoning and Development By-law. - An annual Vancouver Business License must be obtained prior to the rental of this approved one-family dwelling and/or secondary suite on this site. - Provide minimum headroom of 6’-6” over 80% of the suite area and all exit routes. - Smoke alarms to be installed in compliance with Subsection 9.10.19., Division B of the Vancouver Building By-law (2019) - Carbon monoxide alarms shall be installed in conformance to Subsections 6.2.4. and 9.32.4., Division B of the Vancouver Building By-law Okay for field review as per E.Kai Nov4/19 | 10000
EP-2019-09676 | 2019-11-15 | 453 W 12TH AVENUE, Vancouver, BC V5Y 1V4 | Electrical Permit | Commercial | Tenant Improvement | Completed | Installation / Repair - Commercial - 2nd Floor Fiber installation - supply only | 7500
BP-2019-05074 | 2020-05-29 | 1033 MARINASIDE CRESCENT #301, Vancouver, BC V6Z 3A3 | Building Permit | Building Permit (BP) | Addition / Alteration | Issued | Field Review - Addition / Alteration - #301 - Per the 2019 VBBL, to provide interior alterations to unit #301 on the 3rd floor of this existing multiple dwelling building on site. Scope of work includes : remove partition walls and doors, new partition walls and doors, washrooms and kitchen update, and electrical, gas, and plumbing work. OK for field review as per C.Yue on Nov 4/19 Selected Energy Upgrade: L2 - Appliances - Upgrade to an Energuide/Energy Star appliance (fridge; dishwasher) NOTE: Building sprinklered | 200000
BP-2019-05075 | 2019-12-04 | 1433 BURNABY STREET, Vancouver, BC V6G 1W6 | Building Permit | Building Permit (BP) | Addition / Alteration | Completed | Field Review - Addition / Alteration - #602 Interior alterations only to provide improvements to this existing residential dwelling unit #602 at this existing Villa Contessa Multiple Dwelling building. Scope of work: bathroom & kitchen update, millwork, new flooring, demo walls, Electrical & plumbing fixtures. OK for field review as per Howie Chow, November 4, 2019. The work has been designed to VBBL 2019 Schedule B Architectural, Plumbing & Electrical submitted per John McCuaig, 604-255-0992 Energy Upgrade: L2 - Appliances - Upgrade to an Energuide/Energy Star appliance (fridge; dishwasher) | 30000
EP-2019-09679 | 2019-11-14 | 4525 HEATHER STREET, Vancouver, BC | Electrical Permit | Commercial | Tenant Improvement | Completed | Installation / Repair - Commercial - Install fiber cable to 5x communication rooms. No building alterations proposed. | 10435
BP-2019-05076 | 2020-12-11 | 414 E 5TH AVENUE, Vancouver, BC V5T 1H7 | Building Permit | Building Permit (BP) | New Building | Issued | High Density Housing / Commercial - New Building - To construct on this site a 3 storey multiple dwelling building consisting of 5 dwelling units with a basement parking garage containing 6 parking spaces having vehicular access from East 5th Avenue. Notes: 1. The building permit application is reviewed under the requirements of VBBL 10908, 2014. 2. The permit is issued during 2020 pandemic crisis. Revision 1 To make changes to electrical design and replace electrical engineer of the record | 1772382
EP-2019-09678 | 2019-11-13 | 1317 PARK DRIVE, Vancouver, BC V6P 2K2 | Electrical Permit | Residential | New | Completed | Installation / Repair - Residential - Prewire and completion of tel, data, tv and alarm for new TFD with SS To construct a two-storey two-family dwelling with two secondary suite located in the cellar with a detached accessory building (garage) at the rear providing 3 parking spaces and an open parking pad,providing a total of 4 parking spaces having vehicular access from the lane. Note: This is a 2 storey building pursuant to the Zoning and Development By-Law 1. Covenant registered at the Land Title Office under CA7413393 2. No Bar sinks proposed 3. Schedule B: Yatendra Kumar Sharma P.Eng (778.863.7076) Structural & Geotechnical 4. No A/C units proposed Address Note: 2 FD w/ secondary suites EAST UNIT #1-1317 Park Dr - Principal Dwelling (east portion of 1st & 2nd floor) #2-1317 Park Dr - Secondary Suite (east portion of basement) WEST UNIT #1-1319 Park Dr - Principal Dwelling (west portion of 1st & 2nd floor) #2-1319 Park Dr - Secondary Suite (west portion of basement) Addresses assigned per approved plans. Building numbers must be posted to be easily visible from the street and the suite numbers to be posted on the suite entry in accordance with the Building By-law. | 5000
GP-2019-03592 | 2019-11-10 | 3905 W KING EDWARD AVENUE, Vancouver, BC V6S 1N2 | Gas Permit | Residential | Renovation | Completed | Residential - Replace furnace NOTE: No building work alteration proposed | NULL
DB-2019-05077 | 2020-11-20 | 6082 TYNE STREET, Vancouver, BC V5S 3L4 | Building Permit | Development and Building Permit (DB) | New Building | Issued | Low Density Housing - New Building - 1.5 STOREY LANEWAY HOME To construct a 2 storey laneway house building ($160,825.00) with an attached garage and 1 open parking pad, providing a total of 2 parking spaces, having vehicular access from the 20' Lane. Note: This is a 1 ½ storey building pursuant to the Zoning & Development By-law. 1. Covenant registered at the Land Title Office under CA6003954 2. No Strata Titling permitted 3. No A/C Unit proposed 4. Schedule B: (T. Yang) P.Eng (604.729.0585) Structural + Geotechnical 5. HPO: Residential Builder- (Liban Property Management & Construction Co Ltd) 6. The entire building, INCLUDING THE ATTACHED GARAGE, to be sprinklered to NFPA 13R NOTE: To achieve the required FSR. A floor space exclusion of 3% has been applied to this application as per section 11.24.18 of the district schedule, to accommodate improved building performance. Address Information: Principle Dwelling: 6080 Tyne St. Secondary Suite: 6078 Tyne St. Laneway home: 6082 Tyne St. Address assigned per approved plans. Fire and Emergency street access (walkway) to the laneway house is from the south side. Street access must be provided and maintained at all times. The building addresses are to be posted and to be visible from the street in accordance with the Building By-law. NOTE: Information regarding the principal building on the survey and site plan is for reference only. Any discrepancy between information regarding the principal building on the survey and/or site plan and approved permit drawings for the principal building are neither approved nor authorized under this laneway house permit. *NEW HOUSE* Note: See DB-2017-02593for Bldg 1 on site (principal bldg) addressed 6080 Tyne St.. **THIS PERMIT HAS BEEN ISSUED UNDER THE REQUIREMENTS OF VBBL #12511 (2019).** | 160825
GP-2019-03024 | 2019-10-03 | 3361 E 29TH AVENUE, Vancouver, BC V5R 1W7 | Gas Permit | Residential | New | Completed | Residential - Installed - Ameristar gas furnace 97% efficiency two-stage variable,80000 BTU. | NULL
GP-2019-02953 | 2019-09-27 | 2550 E 5TH AVENUE, Vancouver, BC V5M 1M7 | Gas Permit | Residential | Renovation | Completed | Residential - furnace replacement | NULL
SP-2019-02152 | 2019-09-30 | 3570 SOPHIA STREET, Vancouver, BC V5V 3T8 | Sprinkler Permit | Residential | New | Completed | Residential - Addition/Alteration to a 1FD and converting to 1FD+SS. Scope of work to include raise main floor and roof by 2 feet, change from one family dwelling to one family dwelling with secondary suite, reconfigure rear deck. Addition of an elevator system, new windows and doors in basement, Relocate mechanical room and new front entrance stairs. ***Entire Building to be Sprinklered to NFPA-13D*** | NULL
DB-2019-04250 | 2020-04-21 | 7450 ASHBURN STREET, Vancouver, BC V5S 2K9 | Building Permit | Development and Building Permit (DB) | Demolition / Deconstruction | Completed | Low Density Housing - Demolition / Deconstruction - To demolish the existing one family dwelling building ($15,000) on this site. Note: Demo Declaration – PTL Contracting Ltd Issued during COVID-19 | 15000
DB-2019-04252 | 2020-02-27 | 3150 E 58TH AVENUE, Vancouver, BC V5S 3S9 | Building Permit | Development and Building Permit (DB) | Addition / Alteration | Completed | High Density Housing / Commercial - Addition / Alteration - Interior and exterior alterations for the existing pool building in this existing multiple dwelling townhouse complex. Scope of work includes replacing the siding, windows, doors, build mechanical room and install new mechanical system. OK for exterior alterations per L.Telefson, Oct.29, 2019. Note: This application is reviewed under VBBL 2014. | 400000
PP-2019-04233 | 2019-09-27 | 3278 W 10TH AVENUE, Vancouver, BC V6K 2L2 | Plumbing Permit | Residential | Renovation | Completed | Residential - New boiler. All washrooms to be upgraded and downstairs suite to be upgraded and infloor heating. | NULL
EP-2019-09682 | 2019-11-20 | 3243 GRAVELEY STREET, Vancouver, BC V5K 3K8 | Electrical Permit | Residential | Renovation | Completed | Installation / Repair - Residential - Electrical Service Upgrade from 125 Amps to 200 Amps new circuit for A/C, new circuit for hot tub | 5500
BP-2019-05078 | 2020-01-29 | 975 W 57TH AVENUE, Vancouver, BC V6P 1S4 | Building Permit | Building Permit (BP) | Addition / Alteration | Expired | Field Review - Addition / Alteration - Interior alterations to validate and provide repair work to replace/repair copper piping that was stolen from the building and to repair ceilings and electrical in this existing Community Care Facility Class B as per ORDER dated August 27, 2018 from the City of Vancouver. Work to be designed to VBBL 2019 Energy Upgrade exempted as per Kim Vogt Nov. 4, 2019 Ok for field review without plans as per H.Hartwell | 3500
EP-2019-09680 | 2019-11-04 | 4578 JOHN STREET, Vancouver, BC V5V 3X2 | Electrical Permit | Residential | Renovation | Expired | Temporary Power - Residential - To provide temporary power to this site. | NULL
DB-2019-05079 | 2020-08-28 | 2325 GLEN DRIVE, Vancouver, BC V5T 4B3 | Building Permit | Development and Building Permit (DB) | Addition / Alteration | Completed | Field Review - Addition / Alteration - Unit #1-10 To permit exterior and interior alterations to this existing multiple dwelling building on this site. Scope of work to include: Updating the appliances, cabinets and fixtures in the kitchens and bathrooms in units #1 - 9 only. Update the exterior railing on the decks to a glass railing with a top cap to units #1-10. OK For Field Review - A.Campbell & I.Mackie - Nov.4.2019 Exterior alts Approved Per Hamid - Nov.4.2019 This scope of work has been designed to VBBL 2014 Related to BP-2018-00613 Schedule A & Schedule B Architectural submitted per Robert Bradbury, 604-731-7227 Schedule B Structural submitted per Tong Ngo, 604-372-2120 Energy Upgrade: L4-L6 - HVAC - Upgrade to Air and Service Water Heating Heat Recovery systems (per 6.5.6 of ASHRAE 90.1 - 2016) BP-2018-00613 To Be completed prior to completion of this permit | 75000
BP-2019-05080 | 2020-01-10 | 222 N TEMPLETON DRIVE, Vancouver, BC V5L 3E4 | Building Permit | Building Permit (BP) | Addition / Alteration | Issued | High Density Housing / Commercial - Addition / Alteration - Interior alterations to replace existing single stage fire alarm panel with a new addressable panel and to provide modernization of the existing elevator to allow for elevator recall from basement to 3rd floor of this existing 3-storey residential building for CSA-B44 upgrade. Scope of work: - Replace existing conventional FACP with new addressable panel and install new fire alarm annunciator panel. - Upgrade electrical equipment for elevators in the machine rooms to suit new elevator power requirements. - Install new relays and upgrade existing FAS initiation devices to addressable type and to allow for activation of the automatic emergency elevator recall sequence. - Programming of Elevator Recall and FEO functions. ******THIS PERMIT HAS BEEN ISSUED UNDER THE REQUIREMENTS OF VBBL 2019******** Building Review Branch Notes: - Schedule B - Arch. & Elec. submitted by S. M. Miyandoab, P. Eng. - Automatic emergency recall (main - ground floor, alternate - 2nd floor) - No changes are being proposed to the existing FA zones. | 23900
PP-2019-04234 | 2019-09-27 | 303 E 40TH AVENUE, Vancouver, BC V1V 1V1 | Plumbing Permit | Residential | New | Completed | Residential - 3/4 backflow preventer for lawn irrigation near city shutoff | NULL
PP-2019-04236 | 2019-09-27 | 1059 E 13TH AVENUE, Vancouver, BC V5T 2L9 | Plumbing Permit | Residential | Renovation | Cancelled | Residential - lane way house plumbing | NULL
EP-2019-08461 | 2019-10-08 | 665 E PENDER STREET, Vancouver, BC V6A 1V6 | Electrical Permit | Residential | Renovation | Issued | Installation / Repair - Residential - Install 200amp Service and rewire house by fishing, no building work. Increase from 100 amps to 200 amps. | 10000
EP-2019-08474 | 2019-10-01 | 589 E 63RD AVENUE, Vancouver, BC V5X 2K3 | Electrical Permit | Residential | New | Completed | Installation / Repair - Residential - This is a new house so we will do wiring, lighting, new 125 amp panel for house, extra low voltage and security wiring, one suite wiring and finishing. ** Amend 05/05/2020** add 5000 value for lighting automation | 23000
EP-2019-08463 | 2019-09-24 | 341 W 17TH AVENUE, Vancouver, BC V5Y 1Z9 | Electrical Permit | Residential | New | Expired | Temporary Power - Residential - Temporary Power Pole Valid September 24, 2019 to September 23, 2020 DB – NOT ISSUED: Work authorized by this permit is for placement of a temporary power pole only and does not authorize any site construction and/or excavation. A separate Building Permit will be required prior to commencement of any other work on this site. | NULL
EP-2019-08465 | 2019-10-01 | 3733 W KING EDWARD AVENUE, Vancouver, BC V5Z 1M8 | Electrical Permit | Residential | New | Completed | Installation / Repair - Residential - NEW ELECTRICAL FOR LANEWAY HOME MAIN SERVICE 200AMPS HOUSE SERVICE 150AMPS LANEWAY SERVICE 100AMPS Amend permit October 28 2019: NEW UPDATED LOAD CALCULATIONS | 8000
PP-2019-04239 | 2019-09-27 | 3057 KITCHENER STREET, Vancouver, BC V5K 3E8 | Plumbing Permit | Residential | New | Completed | Residential - rough in ,tub and shower,final | NULL
BP-2019-05081 | 2019-12-05 | 570 GRANVILLE STREET #1010, Vancouver, BC V1V 1V1 | Building Permit | Building Permit (BP) | Addition / Alteration | Completed | Field Review - Addition / Alteration - #1010 - 10th Floor Interior alterations to provide tenant improvements for an existing office tenant on the 10th floor (#1010) in this existing mixed use building. Scope of work: demolish partition walls, doors, frames, millwork, glazing, construct new partition wall, new glazing, power/data, electrical work. TENANT: Wishart Law Corporation Building Sprinklered – Building inspector to determine on site if a separate sprinkler permit is required. OK for Field Review - Nov 4/19 Processed Thru FIT L2 - Lighting - Upgrade to incorporate Automatic Partial OFF (per 9.4.1.1.(g) of ASHRAE 90.1-2016) | 4500
PP-2019-04848 | 2019-11-12 | 2341 YORK AVENUE, Vancouver, BC V6K 1C8 | Plumbing Permit | Commercial | Addition | Completed | Commercial - Add a new suite in basement space and all plumbing systems for it. Tie into existing base building services Building permit work description: Interior alteration to create a new dwelling unit in the basement and to replace all the windows. Drawings also validate site conditions not reflected in record drawings. | NULL
EP-2019-09683 | 2019-11-13 | 808 NELSON STREET, Vancouver, BC V6Z 2H2 | Electrical Permit | Commercial | Renovation | Completed | Installation / Repair - Commercial - #601 Office renovation. Add power, and wireless access points for office use. Remove some base building fixtures and install a new (small) lighting package. Includes vacancy sensors for offices. The whole office will be on a master lighting control system. | 34000
EP-2019-09684 | 2019-11-19 | 6009 ARGYLE STREET, Vancouver, BC V5P 3J9 | Electrical Permit | Residential | New | Issued | Installation / Repair - Residential - Relocate the service from the main house to the LWH. main service is 200 amps main house 100 amps laneway house 100 amps | 500
EP-2019-09685 | 2019-11-13 | 6005 ARGYLE STREET, Vancouver, BC V5P 3J9 | Electrical Permit | Residential | New | Issued | Installation / Repair - Residential - new LWH electrical wiring main house 100 amps main service 200 amps laneway house 100 amps To construct a 1 1/2 storey laneway house building with 1 on grade parking space, having vehicular access from the lane. 1. No strata titling permitted. 2. B1/B2. Shambhu N.Biswas, P.Eng (604.250.8666) Structural & Geotechnical 3. HPO: Tricap Development Ltd. 4. No A/C unit proposed Note: This is a 1 1/2 storey building pursuant to the Zoning & Development By-law "Combustible projections or roof soffits on an exposing building face shall not project to less than .45m from the property line and shall be in compliance with VBBL 2014 9.10.15.5.(9)" The entire building, INCLUDING THE ATTACHED GARAGE (if applicable), to be sprinklered to NFPA 13D Enhanced. Any alterations or conversions to the attached garage (if applicable) to habitable living space shall not be permitted without first obtaining the approval of the Director of Planning and the Chief Building Official. Thermal protection measures and Laneway house design guidelines shall be required to be met prior to the approval of the conversion. Note: Bldg 1 (principal bldg) addressed 6009 Argyle St to be retained on site. | 8000
PP-2019-04850 | 2019-11-12 | 2851 E 7TH AVENUE, Vancouver, BC V6K 1Z5 | Plumbing Permit | Commercial | Renovation | Completed | Commercial - Renovation of and existing playground Vancouver Park Board Landscape infiltration Catch Basin / sump with associated 100mm perf drain pipe. **Storm sump required with a 90 and Back Water Valved installed on the outlet** | NULL
EP-2019-09686 | 2019-11-13 | 5934 COMMERCIAL STREET, Vancouver, BC V5P 3N9 | Electrical Permit | Residential | New | Completed | Installation / Repair - Residential - Pre-wiring and completion for TV and Data for new LWH | 600
GP-2019-03595 | 2019-11-27 | 3410 W 41ST AVENUE, Vancouver, BC V6N 3E4 | Gas Permit | Residential | New | Completed | Residential - To install boiler, range and fireplace There is piping for fireplace Building permit work description: To develop a 2 storey one-family dwelling with a secondary suite located in the basement/cellar with a parking pad at the rear providing 2 parking spaces, having vehicular access from the street. **Amend 12/03/2019** adding one more Boiler | NULL
EP-2019-09690 | 2019-11-13 | 2878 E 15TH AVENUE, Vancouver, BC V5M 2K5 | Electrical Permit | Residential | New | Completed | Installation / Repair - Residential - New house wiring fixture & fitting with sec- suit and detached garage. To construct a 2 storey one-family dwelling with a secondary suite located in the Basement/Cellar with a detached accessory building garage, at the rear providing 2 parking spaces, having vehicular access from the lane. Note: This is a 2 storey building pursuant to the Zoning and Development By-Law 1- Covenant registered at the Land Title Office under CA7613148 2- No strata titling permitted 3- Bar sink proposed in the basement 3- No A/C unit proposed "Combustible projections or roof soffits on an exposing building face shall not project to less than .45m from the property line and shall be in compliance with VBBL 2014 9.10.15.5.(9)" The entire building, INCLUDING THE ATTACHED GARAGE (if applicable), to be sprinklered to NFPA 13D. Any alterations or conversions to the attached garage (if applicable) to habitable living space shall not be permitted without first obtaining the approval of the Director of Planning and the Chief Building Official. Thermal protection measures and Laneway house design guidelines shall be required to be met prior to the approval of the conversion. ******THIS PERMIT HAS BEEN ISSUED UNDER THE REQUIREMENTS OF VBBL 2014 AND THE GREEN HOMES PROGRAM****** 2878 E 15th Av - Principal Dwelling (1st & 2nd floor) 2880 E 15th Av - Secondary Suite (basement) Addresses assigned per approved plans. | 18000
EP-2019-08468 | 2019-10-02 | 700 W GEORGIA STREET, Vancouver, BC V7Y 1K8 | Electrical Permit | Commercial | Addition | Completed | Installation / Repair - Commercial - LED retrofited, remove ballast from existing fixture and re-connect. **no building work permitted** | 15000
EP-2019-08469 | 2019-10-01 | 2332 W 45TH AVENUE, Vancouver, BC V6M 2J6 | Electrical Permit | Residential | Renovation | Completed | Installation / Repair - Residential - Removing old knob and tube in main floor and replacing with new wiring,. Installing retrofit LED pot lights in main floor and basement. Installing new fans, upgrading service from 100A to 200 A | 14000
PP-2019-04240 | 2019-09-27 | 2959 W 23RD AVENUE, Vancouver, BC V6L 1P4 | Plumbing Permit | Residential | New | Completed | Residential - plumbing gas | NULL
SP-2019-02154 | 2019-09-30 | 1236 BURRARD STREET, Vancouver, BC | Sprinkler Permit | Commercial | Tenant Improvement | Completed | Commercial - Add 5 heads under GWB ceiling to maintain coverage to NFPA13 Interior alterations only to provide tenant improvements including a new drop ceiling at this existing Beauty and Wellness Centre use at 1236 Burrard Street at this existing mixed-use commercial and residential building. Tenant: Milady Beauty Lounge *****This application does not include any of the following: 1. Not more than 20 sprinklers (add, relocate, or remove), 2. hydraulic calculations, 3. change in occupancy and /or hazard classification, 4. warehouse storage arrangements, 5. mobile compact storage arrangements, 6. alternative solutions, 7. changes to the sprinkler system supply piping (e.g. valves, mains, cross-mains, branch-lines, etc.), or 8. flexible sprinkler pipe. | NULL
EP-2019-08470 | 2019-10-01 | 798 GRANVILLE STREET, Vancouver, BC V6Z 3C3 | Electrical Permit | Commercial | NULL | Expired | Annual / Operating - RENEWAL OF ANNUAL EP-2018-08093 VALID: SEPT 21, 2019 - SEPT. 21, 2020 | NULL
EP-2019-08471 | 2019-10-02 | 2515 HEMLOCK STREET, Vancouver, BC V6H 2V2 | Electrical Permit | Commercial | Tenant Improvement | Completed | Installation / Repair - Commercial - Hook Up LED retrofitted signs to the existing power - Pylon and Signs **no building work permitted** | 250
EP-2019-09692 | 2019-11-13 | 741 E 11TH AVENUE, Vancouver, BC V5T 2E4 | Electrical Permit | Residential | Addition | Completed | Installation / Repair - Residential - 125 amp to 200 amp service upgrade no building work permitted amend permit Nov 04 2020: Basement suite and main floor renovation Including two new kitchen an upgrade lighting amend permit Nov 05 2020: Compete Wiring For basement unit Wiring for upstairs kitchen and add lighting Extra value of job 4850.00$ >>>>> AMEND: DEC. 21st -Building inspection ask to add 4 more smoke detector in upper floor bedroom and hall way and remove kitchen wiring in upper floor . Extra value of job 485.00$ (previous: $7050 + $485 = new total: $7098) | 7098
EP-2019-09694 | 2019-11-14 | 220 VICTORIA DRIVE #160, Vancouver, BC | Electrical Permit | Commercial | Tenant Improvement | Completed | Installation / Repair - Commercial - #160 - 220 Victoria Drive Electrical scope: New receptacles and lighting. Building permit: Interior alterations to provide first tenant improvements to the existing two storey unit as workshop with accessory office for workshop (Tangible Interaction) tenant in this existing building on this site. Scope of work: new accessible washroom. | 4500
EP-2019-09712 | 2019-11-15 | 2638 DUKE STREET, Vancouver, BC V6R 4S9 | Electrical Permit | Residential | Renovation | Completed | Installation / Repair - Residential - install or repair service. DEI Note: For service inspection, a generator will be required to demonstrate the status of the premises. The owner of the property will be required to restore the premises and the property to meet minimum standards of maintenance. AMEND: MAR 10/2020 CHANGE ADDRESS FROM 2628 DUKE TO CORRECT ADDRESS: 2638 DUKE ST. | 1000
GP-2019-03598 | 2019-11-10 | 2627 E 56TH AVENUE, Vancouver, BC V5S 1Z8 | Gas Permit | Residential | New | Completed | Residential - Fireplace gas piping only. Others are complete range, boiler and bb-q Building permit work description: To construct a 2 storey + cellar one-family dwelling with a secondary suite located in the cellar. ******THIS PERMIT HAS BEEN ISSUED UNDER THE REQUIREMENTS OF VBBL 2014 AND THE GREEN HOMES PROGRAM********* | NULL
SP-2019-02155 | 2019-09-30 | 1084 E 57TH AVENUE, Vancouver, BC V5X 1T6 | Sprinkler Permit | Residential | New | Completed | Residential - 1FD + SS new home | NULL
DB-2019-04255 | 2020-02-10 | 3169 E 4TH AVENUE, Vancouver, BC V5M 1L6 | Building Permit | Development and Building Permit (DB) | New Building | Completed | Low Density Housing - New Building - 2 Storey 1FD + SS + 1 surface parking To construct a 2 storey one-family dwelling with a secondary suite located in the Basement/Cellar ($723,750.00) with, at the rear providing 1 surface parking spaces, having vehicular access from the lane. Note: This is a 2 storey building pursuant to the Zoning and Development By-Law 1- Covenant registered at the Land Title Office under CA7818696 2- No strata titling permitted 3- A/C unit proposed at rear yard 4- 8’ bar sink proposed in basement 5- Structural & Geotechnical schedule B:Md. Shahidul Alam (604-653-7475) 6- HPO: Grohe Homes Ltd. (604-307-5671) "Combustible projections or roof soffits on an exposing building face shall not project to less than .45m from the property line and shall be in compliance with VBBL 2014 9.10.15.5.(9) The entire building, INCLUDING THE ATTACHED GARAGE (if applicable), to be sprinklered to NFPA 13D. Any alterations or conversions to the attached garage (if applicable) to habitable living space shall not be permitted without first obtaining the approval of the Director of Planning and the Chief Building Official. Thermal protection measures and Laneway house design guidelines shall be required to be met prior to the approval of the conversion. ******THIS PERMIT HAS BEEN ISSUED UNDER THE REQUIREMENTS OF VBBL 2014 AND THE GREEN HOMES PROGRAM****** Addressing Data Principle Dwelling: 3169 E 4th Av - Principal Dwelling Secondary Suite: 3171 E 4th Av - Secondary Suite Related permit : DB-2019-04258 | 723750
BP-2019-04257 | 2019-11-20 | 3169 E 4TH AVENUE, Vancouver, BC V5M 1L6 | Building Permit | Building Permit (BP) | Salvage and Abatement | Completed | Low Density Housing - Salvage and Abatement - Salvage and Abatement Permit To be completed under the supervision of a registered professional. This permit does not authorize demolition, deconstruction or construction work. QP: Ramin Hamidnejad of Kinetic OHS Services 604-401-7174 (cell) ramin@kineticohs.com Building permit: DB-2019-04255 Demolition permit: DB-2019-04256 | 0
PP-2019-04852 | 2019-11-09 | 6939 LANCASTER STREET, Vancouver, BC V5S 3B3 | Plumbing Permit | Residential | New | Completed | Residential - New Plumbing fixtures for new house.Bar/Sink proposed in Cellar Building permit work description: To construct a 2 storey + cellar one-family dwelling with a secondary suite with a lwh, at the rear providing 1 open parking space and 1 garage parking space, having vehicular access from the lane. Note: This is a 2 storey building pursuant to the Zoning and Development By-Law 1- Bar/Sink proposed in Cellar 2- A/C unit proposed in sunken patio at rear ******THIS PERMIT HAS BEEN ISSUED UNDER THE REQUIREMENTS OF VBBL 2014 AND THE GREEN HOMES PROGRAM****** 2% thermal exclusion has been used. combustible projections or roof soffits on an exposing building face shall not project to less than .45m from the property line and shall be in compliance with VBBL 2014 9.10.15.5.(9) | NULL
GP-2019-03601 | 2019-11-10 | 6931 LANCASTER STREET, Vancouver, BC V5S 3B3 | Gas Permit | Residential | New | Completed | Residential - 1 Range and 1 bbq piping only. 1 Boiler Building work description: To construct a 2 storey laneway house building with an attached garage and 1 open parking pad, providing a total of 2 parking spaces, having vehicular access from the lane. | NULL
EP-2020-00846 | 2020-02-13 | 418 E KENT AVENUE SOUTH #119, Vancouver, BC V5X 2X7 | Electrical Permit | Commercial | Tenant Improvement | Completed | Installation / Repair - Commercial - Commercial kitchen add plugs and safety check reference: CF-2019-016102 No structural work done . New tenants move in kitchen side. No service effect in this work. No building work alteration involve as per electrical contractor. | 1550
EP-2019-09697 | 2019-11-05 | 2206 GARDEN DRIVE, Vancouver, BC V5N 4X2 | Electrical Permit | Residential | New | Expired | Temporary Power - Residential - To provide temporary power to this site. | NULL
EP-2019-09699 | 2019-11-15 | 3850 W 12TH AVENUE, Vancouver, BC V6R 2N8 | Electrical Permit | Residential | Renovation | Completed | Installation / Repair - Residential - Installation of a Tesla wall connector for charging. We are running 70-80 feet of cable to the garage from the 200 amp panel no.4 awg 3 conductor, installation of 50 amp breaker. | 1200
EP-2019-09698 | 2019-11-14 | 3863 W 31ST AVENUE, Vancouver, BC V6S 1Y2 | Electrical Permit | Residential | New | Completed | Installation / Repair - Residential - Electrical: low voltage wiring for alarm, cable data and vacuum Building permit: To construct a 2 storey + cellar one-family dwelling with a detached accessory building (garage) at the rear providing 2 parking spaces, having vehicular access from the lane. *ASAP pilot project Note: This is a 2 storey building pursuant to the Zoning and Development By-Law 1.*7'Bar sink proposed in cellar 2*.No Ac unit proposed in rear yard 3.* HPO: clay construction Inc. 4.*Structural schedule B: Billy Xu, PEng (604-534-2118) 5. *Geo technical schedule B: Tegbir Bajwa(778-995-2404) "Combustible projections or roof soffits on an exposing building face shall not project to less than .45m from the property line and shall be in compliance with VBBL 2014 9.10.15.5.(9)" The entire building, INCLUDING THE ATTACHED GARAGE (if applicable), to be sprinklered to NFPA 13D. | 3500
GP-2019-03604 | 2019-11-13 | 5922 ROSS STREET, Vancouver, BC V5W 3L5 | Gas Permit | Residential | New | Completed | Residential - One complete boiler and piping only for one stove and one bbq. Building permit work description: To construct a 2 storey one-family dwelling with a secondary suite located in the Basement/Cellar with a detached accessory building, at the rear providing 3 parking spaces, having vehicular access from the lane. "Combustible projections or roof soffits on an exposing building face shall not project to less than .45m from the property line and shall be in compliance with VBBL 2014 9.10.15.5.(9)" The entire building, INCLUDING THE ATTACHED GARAGE (if applicable), to be sprinklered to NFPA 13D. | NULL
BP-2019-05087 | 2019-11-29 | 980 HOWE STREET, Vancouver, BC V6Z 0C8 | Building Permit | Building Permit (BP) | Addition / Alteration | Cancelled | Field Review - Addition / Alteration - #700 - 7th floor (full floor tenant) Interior alterations to provide improvements to the executive work area and escape room in this existing General Office space on the 7th floor (#700) in this existing commercial building. Scope of work: remove and relocate glazing partition and sliding doors, ceiling work, finishes, power and date and sprinkler work in executive work area and escape room. Tenant: Flight Centre Building Sprinklered – Separate sprinkler permit required for proposed sprinkler work OK for Field Review as per H. Chow, November 5, 2019. Energy upgrade exemption: BOMA BESt | 50000
EP-2019-09705 | 2019-11-12 | 3183 PIERVIEW CRESCENT, Vancouver, BC V1V 1V1 | Electrical Permit | Commercial | New | Expired | Temporary Power - Commercial - Temporary Power Pole Valid October 25, 2019 to October 24, 2020 Expired Permit: EP-2018-09221 Connection of owner supplied Temporray power seacan. Underground feed from the BC Hydro pmt & connection of 250kva generator for site crane power. | NULL
EP-2019-09707 | 2019-11-14 | 2516 W 3RD AVENUE, Vancouver, BC V6K 1M1 | Electrical Permit | Commercial | New | Completed | Installation / Repair - Commercial - Alarm/tel/tv and data rough in and complete Building permit: To develop a 3-storey multiple dwelling containing three units with a detached accessory building providing two parking spaces and one surface parking space, having vehicular access from the lane. Note: Building to be sprinklered to NFPA 13R requirements. | 3000
EP-2019-09759 | 2019-11-14 | 1355 KINGSWAY, Vancouver, BC | Electrical Permit | Commercial | Tenant Improvement | Completed | Installation / Repair - Commercial - Electrical scope: - We are adding some electrical for a new washroom - Upgrade life safety (exit signs and emergency lighting) Building permit: Change of use from Retail Store (Group E) to Fitness Centre - Class 1 (Low Occupant Load - Group D) and interior alterations to provide improvements at 1355 Kingsway in this existing two storey commercial building. No exterior alterations proposed. Scope of work includes: New locker room, new unisex washroom and modifying existing unisex washroom to provide accessible universal washroom/shower. Development Planner Note: 1. No translucent or opaque film, artwork, posters, shelving, display case, curtains or similar elements are to be installed on or directly outside or inside of the approved glazing frontages and windows. Building Review Branch Notes: - Reviewed under VBBL 2014 - Total occupant load as per architect and operational letter is 20. permanent sign is required as per 3.1.17.1(2). - Small suite renovation and change of major occupancy (E2, A1, S1, F1, N1) - All new lighting will be upgraded to incorporate Automatic Lighting Shutoff (per 9.4.1.1 of ASHRAE 90.1- 2016) | 3500
GP-2019-03605 | 2019-11-10 | 3162 E 20TH AVENUE, Vancouver, BC V5M 2V5 | Gas Permit | Residential | Renovation | Completed | Residential - Replace furnace NOTE: No building work alteration proposed | NULL
EP-2019-09706 | 2019-11-05 | 3245 PIERVIEW CRESCENT, Vancouver, BC V1V 1V1 | Electrical Permit | Residential | New | Expired | Temporary Power - Residential - VALID ONLY FOR ONE YEAR: OCTOBER 25, 2018 TO OCTOBER 24, 2019 Connection of owner supplied Temporray power seacan. Underground feed from the BC Hydro pmt. | NULL
DB-2019-05088 | 2019-12-17 | 259 ALEXANDER STREET, Vancouver, BC V6A 1C2 | Building Permit | Development and Building Permit (DB) | Addition / Alteration | Completed | Field Review - Addition / Alteration - 259 Alexander street To change the use of 255 Alexander Unit (SL164) from industrial unit with associated residential unit and to alter the interior to combine it with the existing Production Studio at 259 Alexander St (SL157). Scope of work includes: removal of the residential unit (kitchen/bedroom), removal of the wall between the stairs/entry of the two strata lots, removal of a portion of the mezzanine wall and installation of a new guardrail, and other tenant improvements. Ok for field review as per A Patterson. Energy upgrade: L2 - SWH - Upgrade SWH system Temperature Controls (per 7.4.4.1 of ASHRAE 90.1-2016) | 35000
EP-2019-09715 | 2019-11-14 | 701 W GEORGIA STREET, Vancouver, BC V7Y 1K8 | Electrical Permit | Commercial | Tenant Improvement | Completed | Installation / Repair - Commercial - Electrical scope: Install new power and lighting. Renovate existing store. Existing main distribution is 600 amp 120-208 Volt Fire alarm is by landlord. Wire branch circuits for power and lighting, install fixtures and fittings and wire and install emergency lighting Work in Pacific Centre Mall units D-043A and D043B. Building permit work description: Interior alterations to combine two suites #D071 & D043, retaining D043, to expand the existing retail tenant space at the lower level of CF Pacific Centre. Scope of work includes removing all existing floor finishes, doors, furniture, interior storefront elevation, lighting fixtures and plumbing fixtures in the basement stockroom area and install new. Create trenches for floor power throughout. *********** AMEND: Feb. 20, 2020: Please add Fire Alarm; relocate wire and add new devices for Fire Alarm to suit new store. | 130000
GP-2019-03607 | 2019-11-05 | 3321 QUEBEC STREET, Vancouver, BC V5V 3J8 | Gas Permit | Residential | New | Completed | Residential - install gas stove | NULL
GP-2019-03608 | 2019-11-12 | 3446 W 18TH AVENUE, Vancouver, BC V6S 1A7 | Gas Permit | Residential | Renovation | Completed | Residential - Re and re of water heater. NOTE: No building work alteration proposed. | NULL
EP-2019-09709 | 2020-01-13 | 222 N TEMPLETON DRIVE, Vancouver, BC V5L 3E4 | Electrical Permit | Commercial | Tenant Improvement | Completed | Installation / Repair - Commercial - Modification of existing fire alarm system as per CSA B44 and Bulletin 2018-004-BU/EL Option #3 triggered by the automatic elevator recall as follows: · Replacement of existing conventional fire alarm control panel with new addressable type panel. · Supply & install new annunciator panel. · Replacement of existing fire alarm field devices (re-using all existing fire alarm wiring). · Installation of smoke detectors at each elevator lobby, top of elevator shaft and elevator machine room to initiate emergency recall of the elevators upon actuation. · New relays to be installed in elevator machine room to allow for elevator recall. · Provide & install new #6 ground wire tied into building ground. · New 100 amp disconnect and auxiliary with time delay fuses. · Install new 30A, lockable elevator cab disconnect to new controller c/w dedicated circuit and 15A fuses. · New analog telephone line run to the machine room as required by BCSA. · Replace existing receptacles in elevator machine room & pit with new GFCI type receptacles. · Replace existing fixtures in elevator machine room & pit with new LED’s c/w with wire cages. · Complete verification of the fire alarm system in conformance with CAN/ULC S537. | 23900
PP-2019-04859 | 2019-11-10 | 1750 E 45TH AVENUE, Vancouver, BC V5P 3K1 | Plumbing Permit | Residential | New | Completed | Residential - New plumbing laneway Building permit work description: To construct a 1.5 storey laneway house building with an attached garage providing 1 parking space + 1 on grade parking space, having vehicular access from the 45th Street. Note: This is a 1 1/2 storey building pursuant to the Zoning & Development By-law ******THIS PERMIT HAS BEEN ISSUED UNDER THE REQUIREMENTS OF VBBL 2014 AND THE GREEN HOMES PROGRAM****** "Combustible projections or roof soffits on an exposing building face shall not project to less than .45m from the property line and shall be in compliance with VBBL 2014 9.10.15.5.(9)" The entire building, INCLUDING THE ATTACHED GARAGE, to be sprinklered to NFPA 13D. | NULL
DB-2019-04258 | 2020-02-10 | 3173 E 4TH AVENUE, Vancouver, BC V5M 1L6 | Building Permit | Development and Building Permit (DB) | New Building | Completed | Low Density Housing - New Building - To construct a 2 storey laneway house building ($165,500) with an open parking pad providing 1 parking space over gravel, having vehicular access from the 20' Lane. Note: This is a 1 ½ storey building pursuant to the Zoning & Development By-law. 1. Covenant registered at the Land Title Office under CA7818696 2. No Strata Titling permitted 3. No A/C Unit proposed 4. Schedule B: (Md. Shahidul Alam) P.Eng (604.653.7475) Structural & Geotechnical 5. BC Housing- Grohe Homes Ltd. NOTE: To achieve the required FSR. A floor space exclusion of 3% has been applied to this application as per section 11.24.18 of the district schedule, to accommodate improved building performance. Address has been assigned per the approved plans as the fire/emergency access to the laneway house is from the east side. This access must be provided & maintained at 20' Lane at all times in accordance with the Building By-law. "Combustible projections or roof soffits on an exposing building face shall not project to less than .45m from the property line and shall be in compliance with VBBL 2014 9.10.15.5.(9)" The entire building, INCLUDING THE ATTACHED GARAGE (if applicable), to be sprinklered to NFPA 13D Enhanced. ******THIS PERMIT HAS BEEN ISSUED UNDER THE REQUIREMENTS OF VBBL 2014 AND THE GREEN HOMES PROGRAM****** *NEW HOUSE* Note: See DB-2019-04255 for Bldg 1 on site (principal bldg) addressed 3169 East 4th Avenue | 165500
BP-2019-04259 | 2019-10-17 | 2665 W BROADWAY #410, Vancouver, BC V6K 2G2 | Building Permit | Building Permit (BP) | Addition / Alteration | Completed | Field Review - Addition / Alteration - #410 Interior alterations to provide improvements to suite (#410) on the 4th floor of this existing mixed-use commercial/ residential building on this site. Scope of work is to kitchen updates only by removing a low pony wall and adding new lighting. OK for Field Review as per S.Yu on Sept 24, 2019 Schedule B (Structural) may be required by District Building Inspector to be determined on site. L2 - Lighting - Install energy efficient lighting fixtures (single occupied space area) | 22000
EP-2019-09750 | 2019-11-15 | 1041 KINGSWAY, Vancouver, BC V5V 3C7 | Electrical Permit | Commercial | Tenant Improvement | Completed | Installation / Repair - Commercial - Add lighting, outlets, and occupancy sensor to lower sales area. Add suspended outlets for hanging light fixtures in lower sales area. Add lighting, timers and occupancy sensor to upper sales area. Add lighting to outside soffit & future lighting outside of main entrance doorway. No building alterations proposed. | 13000
GP-2019-03609 | 2019-11-10 | 5457 CULLODEN STREET, Vancouver, BC V5W 3R7 | Gas Permit | Residential | Renovation | Completed | Residential - Replace boiler for one family dwelling Related to Case File CF-2019-014818 NOTE: No building work alteration proposed | NULL
GP-2019-03610 | 2019-11-10 | 3373 W 7TH AVENUE, Vancouver, BC V6R 1V9 | Gas Permit | Residential | Renovation | Completed | Residential - TO INSTALL 1 FURNACE & 1 TANKLESS WATER HEATER NOTE: No building work alteration proposed | NULL
EP-2019-09711 | 2019-11-14 | 420 CAMPBELL AVENUE, Vancouver, BC V6A 3K1 | Electrical Permit | Commercial | Renovation | Completed | Installation / Repair - Commercial - Electrical scope: Fire damage restoration repair. Branch circuits, fixtures and fittings. Building permit: Alterations for fire/water damage repair to this dwelling unit in this existing mixed use building. Scope of work includes replace all interior finishes, replace windows on 2nd floor only per submitted scope of construction. Notes: 1. Exterior wall insulation will be upgraded to R14 batt 2. Window replacement to meet requirements of VBBL 2014, dimensions, finish and colour to match existing. 3. Exterior finishes and colour to match existing. 4. Exempt from energy upgrades - repair | 8500
GP-2019-03611 | 2019-11-10 | 1549 E 58TH AVENUE, Vancouver, BC V5P 2C1 | Gas Permit | Residential | New | Completed | Residential - Venting and hook up only for 1 fireplace Building permit work description: To construct a 2 storey one-family dwelling with a secondary suite located in the Basement with an attached garage at the Laneway home providing 1 parking space and 1 required open parking over gravel providing 2 parking spaces in total, having vehicular access from the 20' Lane. | NULL
PP-2019-04862 | 2019-11-13 | 39 SMITHE STREET, Vancouver, BC | Plumbing Permit | Commercial | Addition | Completed | Commercial - To install 32 IBP inside backflow preventers in different floors. P1 - 2 devices L1 - 3 devices, L2 - 7 devices, L3 - 5 devices, L4 - 2 devices L5 - 9 devices, L6 - 3 devices and L7 - 1 device NOTE: No building work alteration proposed | NULL
PP-2019-04860 | 2019-11-10 | 552 E 10TH AVENUE, Vancouver, BC V5T 2A4 | Plumbing Permit | Residential | New | Completed | Residential - This is a new one family Infill house with 11 fixtures. Building permit work description: To construct an one-family infill building with attached one-car garage (Building 2) and two surface parking at the rear, having vehicular access from the lane. Building to be sprinklered to NFPA 13D. | NULL
EP-2019-09716 | 2019-11-15 | 2632 DUKE STREET, Vancouver, BC V6R 4S9 | Electrical Permit | Residential | Renovation | Completed | Installation / Repair - Residential - repair install new service. DEI Note: For service inspection, a generator will be required to demonstrate the status of the premises. The owner of the property will be required to restore the premises and the property to meet minimum standards of maintenance. | 1000
PP-2019-04861 | 2019-11-10 | 6210 ARGYLE STREET, Vancouver, BC V5P 3K3 | Plumbing Permit | Residential | New | Completed | Residential - Install one outside storm sump. | NULL
EP-2019-09717 | 2019-11-15 | 2644 DUKE STREET, Vancouver, BC V6R 4S9 | Electrical Permit | Residential | Renovation | Completed | Installation / Repair - Residential - Repair new service. DEI Note: For service inspection, a generator will be required to demonstrate the status of the premises. The owner of the property will be required to restore the premises and the property to meet minimum standards of maintenance. | 1800
EP-2019-09719 | 2019-11-15 | 650 W 41ST AVENUE, Vancouver, BC V5Z 2M9 | Electrical Permit | Commercial | Tenant Improvement | Completed | Installation / Repair - Commercial - Voluntary upgrade of existing fire alarm system as per Bulletin 2018-004-BU/EL Option #1-C. Install one bell as per drawings. Install one IAM for kitchen suppression monitoring and one RIAM for shut down of hood equipment. We will install the relay for shutdown in the ceiling space, electrical contractor to wire from that shutdown point to necessary equipment. A complete verification of the FAS in conformance with CAN/ULC-S537 | 3987
GP-2019-02958 | 2019-09-27 | 1975 MCNICOLL AVENUE, Vancouver, BC V6J 1A7 | Gas Permit | Residential | Renovation | Completed | Residential - Replacement Furnace | NULL
SP-2019-02157 | 2019-09-24 | 910 W 10TH AVENUE, Vancouver, BC V5Z 1M9 | Sprinkler Permit | Commercial | Tenant Improvement | Completed | Commercial - To install a foam suppression system for the Helipad on the roof of the 3 storey emergency wing of VGH. Foam system to comply with VFBL 2010 and Transport Canada "Airport Regulations of the Aeronautics Act" | NULL
BP-2019-04261 | 2019-11-19 | 1720 GRANT STREET, Vancouver, BC | Building Permit | Building Permit (BP) | Addition / Alteration | Completed | Field Review - Addition / Alteration - #200 - Interior alterations to provide tenant improvements for a new tenant in this existing office space on the entire second floor of this commercial building. Scope of work to include: New partition walls to create office space, new accessible washrooms and new lunchroom. Update the current mechanical and electrical system. Existing egress stairs and elevator lobby to remain untouched. OK For Field Review as per A.Campbell , W.Hu & H.Hartwell - Sept.24.2019 Selected Energy Upgrade: L2 - Lighting - Upgrade all Automatic Daylighting Responsive Controls for Sidelighting (per 9.4.1.1.(e) of ASHRAE 90.1-2016) | 850000
EP-2019-08477 | 2019-12-09 | 646 E KING EDWARD AVENUE, Vancouver, BC V5V 2C9 | Electrical Permit | Residential | Renovation | Issued | Installation / Repair - Residential - upgrade to code due to flooding Contractor has a Journeyman Electrical Certificate OK Per Greg Maxwell to pull permit as homeowner | 5000
EP-2019-08479 | 2019-09-30 | 3395 E 26TH AVENUE, Vancouver, BC V5R 1M1 | Electrical Permit | Residential | New | Completed | Installation / Repair - Residential - New installation , 200 amp service connection it’s duplex house 125 amp going to each unit. A/C units proposed at rear yard | 20000
PP-2019-04245 | 2019-09-27 | 3655 W 15TH AVENUE, Vancouver, BC V6R 2Z6 | Plumbing Permit | Residential | New | Completed | Residential - One Sump with pump and one on gravity Engineer letter has been uploaded | NULL
EP-2019-08481 | 2019-09-24 | LUMBERMAN'S ARCH - 3250 STANLEY PARK DRIVE, Vancouver, BC | Electrical Permit | Commercial | Renovation | Expired | Special Event - install generator to power the stage and tents for all circuts Light the Night valid date :October 17 2019 **archelogical site aware . | NULL
BP-2019-04262 | 2019-10-11 | 1062 HOMER STREET, Vancouver, BC V6B 2W9 | Building Permit | Building Permit (BP) | Addition / Alteration | Completed | Field Review - Addition / Alteration - #300 Interior alterations to provide improvements to office unit #300 on the 3rd floor of this commercial building on this site. Scope of work: New partition walls, doors, millwork, new accessible washroom, plumbing, electrical, finishes REVISION #1 - Deletion of partition walls and doors for private offices and meeting room. ASHRAE unaffected, no change in value. Jan.29/20 jm OK for field review per W.Wong, September 24, 2019 Architectural Schedule B submitted by Douglas Massie, MRAIC, 604.264.1450 Building Not Sprinklered – No sprinkler inspection or permit required L2 - Lighting - Upgrade to Restricted to Partial Automatic ON (per 9.4.1.1.(c) of ASHRAE 90.1-2016) | 25000
EP-2019-08483 | 2019-10-01 | 1100 W 6TH AVENUE #F1, Vancouver, BC V6H 1A4 | Electrical Permit | Commercial | Renovation | Completed | Installation / Repair - Commercial - Relocation of existing outlets for custom mill work Any structural work will require additional permits | 400
EP-2019-08531 | 2019-09-30 | 734 E 55TH AVENUE, Vancouver, BC V5X 1N7 | Electrical Permit | Residential | New | Completed | Installation / Repair - Residential - Laneway house wiring. 200 amp service connection, New installation, 100 amp goes to main house,100 amp goes to lwh, | 8000
BP-2019-04264 | 2019-11-21 | 3598 COPLEY STREET, Vancouver, BC V5N 5B2 | Building Permit | Building Permit (BP) | New Building | Completed | High Density Housing / Commercial - New Building - To erect a short term modular housing unit containing 58 dwelling units and a commercial (class 1) kitchen for food service to the occupants. Site built element include foundation, site services, kitchen exhaust shaft, cladding at intersections, exterior stairs ramps and landings, and interior drywall intersections. Reviewed under the 2014 VBBL | 6984141
BP-2019-05090 | 2019-12-16 | 5860 EAST BOULEVARD, Vancouver, BC V6M 3V3 | Building Permit | Building Permit (BP) | Addition / Alteration | Completed | Field Review - Addition / Alteration - 5860 East Boulevard - 1st Floor (shell space) 5880 East Boulevard - 1st Floor (shell space) Interior alterations to demise this existing retail shell space into two units(retail shell) on the ground floor of this existing four story mixed use building. OK for field review as per Jamie Zhang, Nov.05/19 The work was designed to Vancouver Building Bylaw 2014 Note: This unit is approved as a retail SHELL SPACE ONLY. Separate permit(s) are required prior to any future tenant improvements and/or occupancies | 20000
PP-2019-04863 | 2019-11-10 | 332 E 23RD AVENUE, Vancouver, BC V5V 1X5 | Plumbing Permit | Residential | New | Completed | Residential - Plumbing in whole house. Building permit work description: To construct a 2 storey one-family dwelling with a secondary suite located in the South portion of the Basement. No bar sink proposed in Cellar. This is a 2 storey building pursuant to the Zoning and Development By-Law ******THIS PERMIT HAS BEEN ISSUED UNDER THE REQUIREMENTS OF VBBL 2014 AND THE GREEN HOMES PROGRAM****** | NULL
PP-2019-04864 | 2021-12-08 | 1982 VENABLES STREET, Vancouver, BC | Plumbing Permit | Residential | Renovation | Issued | Residential - Shower swap.no alterations in the bathroom. CF-2019-014919 | NULL
EP-2019-09721 | 2019-11-15 | 701 W GEORGIA STREET, Vancouver, BC V7Y 1K8 | Electrical Permit | Commercial | Tenant Improvement | Completed | Installation / Repair - Commercial - D006 INSTALLATION OF OWNER SUPPLIED LIGHTING, SUB PANELS, RELOCATION OF EXISTING BASE BUILDING FIRE ALARM, CONNECTION TO MILLWORK. amend pernit Feb 03 2020: We'd like to amend the value of this permit to include for changes - please increase total value from $76,800 to $111,800. | 111800
GP-2019-03615 | 2019-11-10 | 2596 E 7TH AVENUE, Vancouver, BC V5M 1T4 | Gas Permit | Residential | New | Completed | Residential - One fireplace Building permit work description: To construct a 2 storey one-family dwelling with a secondary suite located in the Basement with a laneway house with an attached garage providing 1 parking space and 1 surface parking space, having vehicular access from the lane. | NULL
DB-2019-05091 | 2020-06-11 | 2836 E 23RD AVENUE, Vancouver, BC V5R 1B1 | Building Permit | Development and Building Permit (DB) | New Building | Completed | Low Density Housing - New Building - 2 STOREY 1FD + SS + LWH To construct a 2 storey one-family dwelling with a secondary suite located in the Cellar ($705,750.00) with 1 open parking over gravel, providing 1 parking space, having vehicular access from the 20' Lane. 1. Covenant registered at the Land Title Office under CA8039052 2. No Strata Titling permitted 3. A/C Unit proposed at rear yard 4. Bar sink located in cellar 5. Schedule B: (JASON HUI) P.Eng (778-319-3403) Structural & Geotechnical 6. BC Housing (C-Best Construction Ltd) This is a 2 storey building pursuant to the Zoning and Development By-Law ******THIS PERMIT HAS BEEN ISSUED UNDER THE REQUIREMENTS OF VBBL 2014 ****** All rooms adjacent to East and West exposing building face shall be sprinklered. "Combustible projections or roof soffits on an exposing building face shall not project to less than .45m from the property line and shall be in compliance with VBBL 2014 9.10.15.5.(9) The entire building, INCLUDING THE ATTACHED GARAGE (if applicable), to be sprinklered to NFPA 13D. Any alterations or conversions to the attached garage (if applicable) to habitable living space shall not be permitted without first obtaining the approval of the Director of Planning and the Chief Building Official. Thermal protection measures and Laneway house design guidelines shall be required to be met prior to the approval of the conversion. Principle Dwelling: #1 - 2836 E 23rd Av - One Family Dwelling (west portion of the basement, 1st and 2nd storey) Secondary Suite: #2 - 2836 E 23rd Av - Secondary Suite (east portion of the basement) Laneway home: #3 - 2836 E 23rd Av - (1 storey) | 705750
BP-2019-05093 | 2020-01-31 | 2836 E 23RD AVENUE, Vancouver, BC V5R 1B1 | Building Permit | Building Permit (BP) | Salvage and Abatement | Completed | Low Density Housing - Salvage and Abatement - Salvage and Abatement Permit To be completed under the supervision of a registered professional. This permit does not authorize demolition, deconstruction or construction work. QP: Peter Van Bakel of British Columbia Qualified Professionals 604-696-1966 If Tree protection is required, no work may be done within the critical root zone of any protected tree unless an ISA Certified Arborist is in attendance to supervise. All site work supervised by the arborist shall be documented in a post-construction arborist report and submitted to the Director of Planning in a timely manner. Tree Barrier to be installed prior to placement of a bin for S & A work. Building permit: DB-2019-05091 Demolition permit: DB-2019-05092 | 0
DB-2019-05094 | 2020-06-11 | 2836 E 23RD AVENUE, Vancouver, BC V5R 1B1 | Building Permit | Development and Building Permit (DB) | New Building | Completed | Low Density Housing - New Building - 1 STOREY LANEWAY HOME + 1 OPEN PARKING To construct a 1 storey laneway house building ($143,250.00) with an open parking pad providing 1 parking space, having vehicular access from the 20' Lane. 1. Covenant registered at the Land Title Office under CA8039052 2. No Strata Titling permitted 3. No A/C Unit proposed 4. Schedule B: (JASON HUI) P.Eng (778-319-3403) Structural & Geotechnical 5. BC Housing (C-Best Construction Ltd) NOTE: To achieve the required FSR. A floor space exclusion of 3% has been applied to this application as per section 11.24.18 of the district schedule, to accommodate improved building performance. Address has been assigned per the approved plans as the fire/emergency access to the laneway house is from the east side. This access must be provided & maintained at the 20' Lane at all times in accordance with the Building By-law. "Combustible projections or roof soffits on an exposing building face shall not project to less than .45m from the property line and shall be in compliance with VBBL 2014 9.10.15.5.(9)" The entire building, INCLUDING THE ATTACHED GARAGE (if applicable), to be sprinklered to NFPA 13 D per 3.2.5.12.(3)(d) ******THIS PERMIT HAS BEEN ISSUED UNDER THE REQUIREMENTS OF VBBL 2014 ****** *NEW HOUSE* Note: See DB-2019-05091 for Bldg 1 on site (principal bldg) addressed 2836 E 23RD AVENUE. | 143250
GP-2019-03616 | 2019-11-10 | 818 W 47TH AVENUE, Vancouver, BC V5Z 2R8 | Gas Permit | Residential | Renovation | Completed | Residential - Boiler Replacement NOTE: No building work alteration proposed | NULL
PP-2019-04867 | 2019-11-13 | 555 W 12TH AVENUE, Vancouver, BC V5Z 3X7 | Plumbing Permit | Commercial | Addition | Completed | Commercial - #42 -RP plumbing permit. main floor- 1.soap dispenser above compartment sink. 2. soap dispenser above mop sink. NOTE: No building work alteration proposed | NULL
GP-2019-03617 | 2019-11-10 | 7538 ANGUS DRIVE, Vancouver, BC V6P 5K3 | Gas Permit | Residential | Renovation | Completed | Residential - FURNACE AND HWT REPLACEMENT Note: No building work alteration proposed | NULL
PP-2019-04247 | 2019-09-25 | 2596 E 7TH AVENUE, Vancouver, BC V5M 1T4 | Plumbing Permit | Residential | New | Completed | Residential - Plumbing for new SFD with Secondary Suite | NULL
GP-2019-02961 | 2019-09-27 | 3557 MARSHALL STREET, Vancouver, BC V5N 4S2 | Gas Permit | Residential | Renovation | Completed | Residential - Cap gas line to second floor heater | NULL
DB-2019-04267 | 2020-05-11 | 3670 TANNER STREET, Vancouver, BC V5R 5P6 | Building Permit | Development and Building Permit (DB) | Addition / Alteration | Completed | Low Density Housing - Addition / Alteration - To convert the existing 3-car garage with an attached carport to a one-storey laneway house with an attached garage with 2-piece washroom providing 1 parking space + 1 on grade parking space, having vehicular access from the lane. Addressing notes: 3670 Tanner St -Laneway House Address assigned per approved plans. Fire and Emergency street access (walkway) to the laneway house is from the east side. Street access must be provided and maintained at all times. The building addresses are to be posted and to be visible from the street in accordance with the Building By-law. Notes: 1. No A/C unit proposed 2. No Strata Titling permitted 2. B1/B2 YK Sharma (778.863.7076) Structural only 3. HPO - not required per BC Housing ******THIS PERMIT HAS BEEN ISSUED UNDER THE REQUIREMENTS OF VBBL 2014***** | 90000
PP-2019-04251 | 2019-09-30 | 4101 YEW STREET, Vancouver, BC V6L 3B7 | Plumbing Permit | Residential | New | Completed | Residential - Per Vancouver bylaw 4848 schedule J “Boiler – Residential Greater than 400,000 BTUH. The BFA requires replacement as it does meet current code requirements. The current BFA is not serviceable and needs to be relocated to the wall and mounted between 30” and 60”. To supply one new BFA, re-route to wall and mount between 30” and 60”. | NULL
GP-2019-02962 | 2019-09-27 | 3443 E 47TH AVENUE, Vancouver, BC V5S 1C8 | Gas Permit | Residential | New | Completed | Residential - Installation of 1 gas fireplace - venting and hook up only | NULL
DB-2019-05097 | 2019-12-20 | 2335 W 13TH AVENUE, Vancouver, BC V6K 2S5 | Building Permit | Development and Building Permit (DB) | Addition / Alteration | Completed | Low Density Housing - Addition / Alteration - Interior/Exterior alterations to this existing one family dwelling. Scope of work to include enclose rear porch to count into FSR and reduce rear deck to patio. Note: relaxation given to 27 sq feet of enclosed porch as per Ryan Dinh. FSR is maxed out ALL NEW WORK TO MEET VBBL 2014. | 8000
EP-2019-09727 | 2019-11-14 | 637 ATLANTIC STREET, Vancouver, BC V6A 2J9 | Electrical Permit | Residential | New | Completed | Installation / Repair - Residential - low voltage wiring, tel, tv, network,and alarm system To construct a two-storey + basement two-family dwelling ($593,500) with a detached accessory building (garage) at the rear providing 2 parking spaces, having vehicular access from the lane. Note: This is a 2 storey building pursuant to the Zoning and Development By-Law 1. No A/C units proposed 2. No Bar sinks proposed 3. Schedule B: N. K. Varshney P.Eng (604-251-6320) Structural & Geotechnical 4- HPO: Residential Builder- Killarney Development Ltd. | 2000
BP-2019-05102 | 2019-12-13 | 1055 DUNSMUIR STREET, Vancouver, BC | Building Permit | Building Permit (BP) | Addition / Alteration | Completed | Field Review - Addition / Alteration - #3000 - 30th floor (full floor) Interior demolition of non load-bearing partition walls on the 30th floor (#3000) to create a "shell" office space. Scope of work: remove all interior partitions, doors, glazing, millwork, ceiling tiles, finishes, electrical and plumbing work. Energy upgrade exempt: Interior demolition Separate permit(s) and ASHRAE checklist will be required for any tenant improvements to this space. Building Sprinklered – Building inspector to determine on site if a separate sprinkler permit is required OK for field review as per Jamie Zhang, Nov. 5, 2019 | 80000
BP-2019-05104 | 2019-12-13 | 1055 DUNSMUIR STREET, Vancouver, BC | Building Permit | Building Permit (BP) | Addition / Alteration | Completed | Field Review - Addition / Alteration - #3100 - 31st floor (full floor) Interior alterations to combine #3104, #3114 and #3194 into one unit (retaining #3100) and to remove all demising walls and non-loading partition walls on the 31st floor to create a "shell" office space. Scope of work: remove all interior partitions, doors, glazing, millwork, ceiling tiles, finishes, electrical and plumbing work. Energy upgrade exempt: Interior demolition Separate permit(s) and ASHRAE checklist will be required for any tenant improvements to this space. OK for field review as per Jamie Zhang, Nov. 5, 2019 | 90000
EP-2019-09728 | 2019-11-14 | 2940 TURNER STREET, Vancouver, BC V5K 2G7 | Electrical Permit | Residential | New | Completed | Installation / Repair - Residential - security,tel,tv,computer wiring and completion for new LWH To construct a 1.5 storey laneway house building with a surface parking providing 1 parking space having vehicular access from the lane. Note: This is a 1 1/2 storey building pursuant to the Zoning & Development By-law 1. Covenant registered at the Land Title Office under CA7515766 2. No Strata Titling permitted 3. A/C unit proposed in the rear 4. Structural and Geo technical Engineer: Makhan S. Dhillon (604-537-6271) 5. HPO: Ravi Construction Ltd. 6. To achieve the required FSR, a floor space exclusion of 3% has been applied to this application as per section 11.24.18 of the district schedule, to accommodate improved building performance. "Combustible projections or roof soffits on an exposing building face shall not project to less than .45m from the property line and shall be in compliance with VBBL 2014 9.10.15.5.(9)" The entire building, INCLUDING THE ATTACHED GARAGE (if applicable), to be sprinklered to NFPA 13D. Any alterations or conversions to the attached garage (if applicable) to habitable living space shall not be permitted without first obtaining the approval of the Director of Planning and the Chief Building Official. Thermal protection measures and Laneway house design guidelines shall be required to be met prior to the approval of the conversion. ******THIS PERMIT HAS BEEN ISSUED UNDER THE REQUIREMENTS OF VBBL 2014 AND THE GREEN HOMES PROGRAM****** | 1000
EP-2019-09729 | 2019-11-15 | 1470 PENNYFARTHING DRIVE #509, Vancouver, BC V6J 4Y2 | Electrical Permit | Commercial | Renovation | Completed | Installation / Repair - Commercial - Installation of EV Charger on 1st floor parkade. | 5200
EP-2019-10092 | 2019-12-05 | 725 NELSON STREET, Vancouver, BC | Electrical Permit | Commercial | Tenant Improvement | Completed | Installation / Repair - Commercial - Installation of lighting, dedicated receptacles, emergency/exit lighting, adding FA pull station. Building permit: To change the use from beauty salon (tattoo parlour) to cannabis retail, and provide alterations for new tenant. L2 - Lighting - Upgrade to incorporate Automatic Lighting Shutoff (per 9.4.1.1 of ASHRAE 90.1-2016) | 10000
EP-2019-08487 | 2019-09-25 | 2607 NANAIMO STREET, Vancouver, BC V5N 5E8 | Electrical Permit | Residential | Renovation | Completed | Installation / Repair - Residential - Fire damage safety check and restore of power. no structural work Hydro reference: #15144191 | 400
PP-2019-04250 | 2019-09-27 | 724 W 19TH AVENUE, Vancouver, BC V5Z 1X2 | Plumbing Permit | Residential | New | Completed | Residential - DRAINAGE and water pipe | NULL
GP-2019-02963 | 2019-09-27 | 776 W 17TH AVENUE, Vancouver, BC V5Z 1T9 | Gas Permit | Residential | Renovation | Completed | Residential - installation of 1 gas fireplace - venting and hook up only | NULL
BP-2019-04268 | 2019-10-22 | 609 W PENDER STREET, Vancouver, BC | Building Permit | Building Permit (BP) | Addition / Alteration | Completed | Field Review - Addition / Alteration - To change the use and occupancy from Retail (ltd service food, group E) to Beauty Salon (group D) and to alter the interior of this existing suite on the ground floor of this commercial building to provide tenant improvements. Scope of work: new partition walls, new sink, millwork, flooring & paiting, lighting work. Energy Upgrade: L2 - Lighting - Upgrade to incorporate Automatic Lighting Shutoff (per 9.4.1.1 of ASHRAE 90.1-2016) Note: Storefront glazing is to remain clear and unobstructed. No translucent or opaque film, artwork, shelving, display case, curtains or similar elements are to be installed on or directly outside or inside of the approved glazing. Separate permit is required for all signage. | 25000
GP-2019-02964 | 2019-09-27 | 724 W 19TH AVENUE, Vancouver, BC V5Z 1X2 | Gas Permit | Residential | New | Issued | Residential - Install gas piping to fixture locations | NULL
SP-2019-02160 | 2019-09-30 | 510 W HASTINGS STREET, Vancouver, BC V6B 1L8 | Sprinkler Permit | Commercial | Tenant Improvement | Completed | Commercial - #710 - 7th floor relocate sprinkler heads on existing system to new layout Interior alterations to provide tenant improvements to the existing office suite on the 7th floor (#710) of the existing commercial building on this site. *****This application does not include any of the following: 1. Not more than 20 sprinklers (add, relocate, or remove), 2. hydraulic calculations, 3. change in occupancy and /or hazard classification, 4. warehouse storage arrangements, 5. mobile compact storage arrangements, 6. alternative solutions, 7. changes to the sprinkler system supply piping (e.g. valves, mains, cross-mains, branch-lines, etc.), or 8. flexible sprinkler pipe. Scope of work: remove/construct partition walls, doors, lighting, finishes, electrical and sprinkler work. | NULL
PP-2019-04869 | 2019-11-10 | 15 W 22ND AVENUE, Vancouver, BC V5Y 2E9 | Plumbing Permit | Residential | New | Completed | Residential - outside lawn irrigation | NULL
EP-2019-10053 | 2019-11-21 | 2001 NANTON AVENUE, Vancouver, BC V6J 4A1 | Electrical Permit | Commercial | Tenant Improvement | Completed | Installation / Repair - Commercial - Install network / Coax / Speaker cabling in Reception area. Building permit: Interior and exterior alteration to provide tenant improvement in this existing club in this existing building on this site. Scope of work includes reconfigure reception counter, door and stair. Letters of assurance rcvd: M Rahimpour 604.734.9338 M O'Keeffe 604.734.8822 J Zhu 604.696.8252 Note: Okay for exterior alteration as per K.Spaans Feb21/19 Okay for field review as per J.Steen Jan 24/2019 L2 - Lighting - Upgrade to incorporate Automatic Lighting Shutoff (per 9.4.1.1 of ASHRAE 90.1 - 2010) | 3500
BP-2019-05105 | 2019-11-07 | 200 W HASTINGS STREET, Vancouver, BC | Building Permit | Building Permit (BP) | Temporary Building / Structure | Completed | High Density Housing / Commercial - Temporary Building / Structure - To erect and install 1 - 8' x 24' stage with truss layout and mounted screen for the Remembrance Day event for a limited period of time expiring November 11, 2019. | 6168
EP-2019-09733 | 2019-11-14 | 2598 E 19TH AVENUE, Vancouver, BC V5M 2S3 | Electrical Permit | Residential | New | Completed | Installation / Repair - Residential - TV, Net, Intercom, Tel, Alarm, Vacuum To construct a 2 storey one-family dwelling with a secondary suite located in the Basement/Cellar with an open parking pad, having vehicular access from the lane. this is a 2 storey building pursuant to the Zoning and Development By-Law ******THIS PERMIT HAS BEEN ISSUED UNDER THE REQUIREMENTS OF VBBL 2014 AND THE GREEN HOMES PROGRAM****** All rooms adjacent to East and West exposing building face shall be sprinklered. "Combustible projections or roof soffits on an exposing building face shall not project to less than .45m from the property line and shall be in compliance with VBBL 2014 9.10.15.5.(9) The entire building, INCLUDING THE ATTACHED GARAGE (if applicable), to be sprinklered to NFPA 13D. Any alterations or conversions to the attached garage (if applicable) to habitable living space shall not be permitted without first obtaining the approval of the Director of Planning and the Chief Building Official. Thermal protection measures and Laneway house design guidelines shall be required to be met prior to the approval of the conversion. Addressing Data with Secondary Suite accessed from Penticton St, will be as follows: Building 1 2598 E 19th Av - Principle Dwelling southwest and north portion of basement, 1st & 2nd floor) 3529 Penticton St - Secondary Suite (southeast portion of basement) ************* AMEND: Dec. 16th: Installation value was by mistake written $900 but in actual it is $4900 | 4900
EP-2019-09732 | 2019-11-07 | 1816 HARO STREET #1002, Vancouver, BC V6G 2Y7 | Electrical Permit | Residential | Renovation - Dwelling Unit(s) only | Completed | Installation / Repair - Residential - Unit #1002 Electrical scope: Condo kitchen reno: relocating receptacles, adding potlights & wall sconce. Building permit scope: Interior alterations to renovate kitchen and update finishes in suite #1002 on the 9th floor of this existing multiple dwelling. Scope of work includes remove non-loadbearing partition wall between kitchen and living room. | 2000
SP-2019-02472 | 2019-11-09 | 808 NELSON STREET, Vancouver, BC V6Z 2H2 | Sprinkler Permit | Commercial | Tenant Improvement | Completed | Commercial - #601 - 6th Floor - To add and relocate sprinklers to make legal. This permit has been issued for sprinkler system alterations (add, relocate and remove) to the 2014 VBBL and NFPA 13, 2013 for Interior alterations to provide tenant improvements on the 6th floor (#601) of this existing mixed use building. Scope of work: remove/construct partition walls, doors, finishes, new lighting, ceiling work, plumbing fixtures, electrical and plumbing work. This application does not include any of the following: 1. Not more than 20 sprinklers (add, relocate, or remove), 2. hydraulic calculations, 3. change in occupancy and /or hazard classification, 4. warehouse storage arrangements, 5. mobile compact storage arrangements, 6. alternative solutions, 7. changes to the sprinkler system supply piping (e.g. valves, mains, cross-mains, branch-lines, etc.), or 8. flexible sprinkler pipe. | NULL
SP-2019-02473 | 2019-11-17 | 939 E HASTINGS STREET, Vancouver, BC | Sprinkler Permit | Commercial | Tenant Improvement | Completed | Commercial - Relocate 8 heads and install 4 new. This permit has been issued for sprinkler system alterations (add, relocate and remove) to the 2014 VBBL and NFPA 13, 2013 for Interior alterations to provide first tenant improvements for General Office tenant at 939 E Hastings St in this existing mixed-use building. No exterior alterations proposed. This application does not include any of the following: 1. Not more than 20 sprinklers (add, relocate, or remove), 2. hydraulic calculations, 3. change in occupancy and /or hazard classification, 4. warehouse storage arrangements, 5. mobile compact storage arrangements, 6. alternative solutions, 7. changes to the sprinkler system supply piping (e.g. valves, mains, cross-mains, branch-lines, etc.), or 8. flexible sprinkler pipe. | NULL
EP-2019-09735 | 2019-11-15 | 3455 TRAFALGAR STREET, Vancouver, BC V6L 2L7 | Electrical Permit | Residential | Renovation | Completed | Installation / Repair - Residential - Install an EVSE in carport area. | 800
GP-2019-03621 | 2019-11-10 | 4425 WELWYN STREET, Vancouver, BC V5N 3Z3 | Gas Permit | Residential | New | Completed | Residential - Building 5 (1FD) - to install 1 boiler 1 range. Building permit work description: To construct a two-storey One Family Dwelling infill building with attahed two-car garage at the rear of the site having vehicular access from the lane. * Building to be sprinklered to NFPA 13D. | NULL
GP-2019-03623 | 2019-11-10 | 4417 WELWYN STREET, Vancouver, BC V5N 3Z3 | Gas Permit | Residential | New | Completed | Residential - Building# 4 (2FD) - to install 1 boiler 1 range Building permit work description: To construct a two-storey Two Family Dwelling infill building with attahed two-car garage at the rear of the site having vehicular access from the lane. * Building to be sprinklered to NFPA 13D. | NULL
SP-2019-02481 | 2019-11-21 | 831 W 63RD AVENUE, Vancouver, BC V6P 2H3 | Sprinkler Permit | Residential | New | Completed | Residential - Install sprinklers in LWH. The entire building to be sprinklered to NFPA 13D Enhanced Building permit work description: To construct a 1 storey laneway house building with an attached garage and 1 open parking pad, providing a total of 2 parking spaces, having vehicular access from the 20' Lane. *EXISTING HOUSE* Note: Bldg 1 (principal bldg) addressed 827 W. 63rd Ave. retained on site. **THIS PERMIT HAS BEEN ISSUED UNDER THE REQUIREMENTS OF VBBL 2014 AND THE GREEN HOMES PROGRAM** | NULL
GP-2019-03624 | 2019-11-13 | 5284 SHERBROOKE STREET, Vancouver, BC V5W 3M4 | Gas Permit | Residential | New | Completed | Residential - gas piping and venting | NULL
EP-2019-09742 | 2019-11-14 | 1061 E 59TH AVENUE, Vancouver, BC V5X 1Y8 | Electrical Permit | Residential | New | Completed | Installation / Repair - Residential - Electrical: tv,telephone,alarm prewire and complete Building permit: To construct a 2 storey laneway house building with 1 on grade parking space, having vehicular access from the lane. - No A/C unit proposed. - B1/B2. Yatendra Kumar Sharma, P.Eng (778.863.7076) Structural & Geotechnical - HPO: Sky Projects Ltd. | 800
GP-2019-02986 | 2019-10-03 | 1730 E 47TH AVENUE, Vancouver, BC V5P 1P7 | Gas Permit | Residential | Renovation | Completed | Residential - Gas work to be continue. Change of contractor (previous GP-2019-00688) THIS PERMIT IS FOR A ONE and/or TWO HOUR Gas Inspection | NULL
EP-2019-08491 | 2019-10-02 | 2768 CRANBERRY DRIVE, Vancouver, BC V6K 4V1 | Electrical Permit | Commercial | Renovation | Completed | Installation / Repair - Commercial - Maintenance replacement of fire alarm | 12000
GP-2019-02967 | 2019-09-27 | 1229 E 20TH AVENUE, Vancouver, BC V5V 1P1 | Gas Permit | Residential | Renovation | Completed | Residential - Reno / gas insert installation | NULL
SP-2019-02168 | 2019-09-30 | 1081 BURRARD STREET, Vancouver, BC V6Z 1Y6 | Sprinkler Permit | Commercial | Tenant Improvement | Completed | Commercial - Add 1 new head into new private office. Occupancy to be Light Hazard. This application does not include any of the following: 1. Not more than 20 sprinklers (add, relocate, or remove), 2. hydraulic calculations, 3. change in occupancy and /or hazard classification, 4. warehouse storage arrangements, 5. mobile compact storage arrangements, 6. alternative solutions, 7. changes to the sprinkler system supply piping (e.g. valves, mains, cross-mains, branch-lines, etc.), or 8. flexible sprinkler pipe. | NULL
SP-2019-02174 | 2019-10-18 | 870 E 58TH AVENUE, Vancouver, BC V5X 1W5 | Sprinkler Permit | Residential | New | Completed | Residential - New Sprinkler installation for a 2-storey two-family dwelling. The entire building, INCLUDING THE ATTACHED GARAGE (if applicable), to be sprinklered to NFPA 13D. | NULL
BP-2019-04279 | 2020-09-19 | 1346 E 11TH AVENUE, Vancouver, BC V5N 1Y5 | Building Permit | Building Permit (BP) | New Building | Completed | High Density Housing / Commercial - New Building - To construct a new 2 storey one-family (infill) dwelling building with an attached garage providing one small car parking space and one carport parking having vehicular access from the lane. Main house 1342 E. 11th Av., is under separate permit BP-2019-04277 Note: ALL DRAWINGS AND DOCUMENTATIONS ARE FILE UNDER 1342 E. 11th Av., BP-2019-04277. Related to DP-2018-00550. ************** REVISION No. 1, May 21, 2021, W. Ng. Related to DP-2020-00930 • removal of infill crawl space. Note: "This permit has been reviewed under the 2014 Vancouver Building By-law (#10908)." | 300000
GP-2019-03627 | 2019-11-13 | 3556 POINT GREY ROAD, Vancouver, BC V6R 1A8 | Gas Permit | Residential | Renovation | Completed | Residential - install a tankless water heater | NULL
PP-2019-04877 | 2019-11-15 | 1081 BURRARD STREET, Vancouver, BC V6Z 1Y6 | Plumbing Permit | Commercial | Renovation | Completed | Commercial - High Acuity Unit Renovation Interior alterations to create a new High Acuity Unit on the 3rd floor of the Providence Building (phase 2) on this existing hospital (St. Paul's) site. amend permit September 16 2020: Please add backflow preventor 1/2" RPBFP to the permit. Thank you | NULL
EP-2019-09744 | 2019-11-15 | 2429 W 22ND AVENUE, Vancouver, BC V6L 1M1 | Electrical Permit | Residential | New | Completed | Installation / Repair - Residential - Low voltage wiring only - Pre-wire Security, telephone, television. | 200
BP-2019-05109 | 2019-12-04 | 840 HOWE STREET, Vancouver, BC V6Z 2L2 | Building Permit | Building Permit (BP) | Addition / Alteration | Completed | Field Review - Addition / Alteration - #190 Interior alterations to remove all partition walls at this existing retail unit #190 on the first floor to bring this space to retail shell at this existing commercial building on this site. Okay for Field Review per M. Lee Note: Separate permits and ASHRAE will be required. | 10000
BP-2019-05110 | 2020-01-06 | 400 BURRARD STREET, Vancouver, BC V6C 3A6 | Building Permit | Building Permit (BP) | Addition / Alteration | Completed | Field Review - Addition / Alteration - #1860 - 18th floor Interior alterations to provide tenant improvements for a new office tenant on the 18th floor (#1860) in this existing commercial building on this site. Scope of work: construct one partition wall and door for a new office space including electrical work. TENANT: Novagold Resources Inc. OK for field review M. Lee, Nov 6, 2019 Building Sprinklered – Building inspector to determine on site if a separate sprinkler permit is required Selected Energy Upgrade: L2 - Lighting - Upgrade to incorporate Automatic Lighting Shutoff (per 9.4.1.1 of ASHRAE 90.1-2016) | 7000
BP-2019-05113 | 2020-01-27 | 127 E PENDER STREET, Vancouver, BC V6A 1T6 | Building Permit | Building Permit (BP) | Addition / Alteration | Issued | High Density Housing / Commercial - Addition / Alteration - Change of use from restaurant (A2) to office (D) in suite number 200. This permit is just for change of use - tenant will apply for TI later on. No DP required. | 75000
SP-2019-02169 | 2019-09-27 | 558 E 20TH AVENUE, Vancouver, BC V5V 1M8 | Sprinkler Permit | Residential | New | Completed | Residential - New sprinklers To construct a 2 storey one-family dwelling with a secondary suite located in the Basement/Cellar with an attached garage providing 2 parking spaces, having vehicular access from the street. | NULL
GP-2019-02970 | 2019-09-27 | 232 E 59TH AVENUE, Vancouver, BC V5X 1X9 | Gas Permit | Residential | New | Completed | Residential - Boiler Gas permit | NULL
EP-2019-08498 | 2019-10-25 | 1141 BURNABY STREET, Vancouver, BC V6E 1P3 | Electrical Permit | Commercial | New | Issued | Installation / Repair - Commercial - Installation of a Dedicated Detection and Recall System (DDRS) in this existing building; triggered by automatic elevator (Existing elevator #1 to be modernized) applied with Firefighters’ Emergency Operation that Phase I Emergency Recall Operation initiated by fire detectors. Installation of DDRS as per AL-2019-00175 for the purpose of BULLETIN 2018-004-BU/EL. Refer to the accepted electrical drawings. | 30000
EP-2019-08499 | 2019-10-01 | 3641 W 23RD AVENUE, Vancouver, BC V6S 1K6 | Electrical Permit | Residential | Addition | Completed | Installation / Repair - Residential - Upgrade the service from 100 amp to 125 amp for existing house. | 1500
EP-2019-08500 | 2019-10-01 | 3647 W 23RD AVENUE, Vancouver, BC V6S 1K6 | Electrical Permit | Residential | New | Completed | Installation / Repair - Residential - Electrical wiring for laneway house , install 200 amp overhead service with two meters. 125 amp for laneway house, and 125 amp for existing main house. | 8000
SP-2019-02170 | 2019-10-01 | 7362 SHERBROOKE STREET, Vancouver, BC V5X 4E4 | Sprinkler Permit | Residential | New | Completed | Residential - Install sprinklers in LWH | NULL
PP-2019-04265 | 2019-09-28 | 2380 W 8TH AVENUE, Vancouver, BC V6K 2A9 | Plumbing Permit | Residential | New | Completed | Residential - backflow preventor for irrigation | NULL
PP-2019-04266 | 2019-09-28 | 254 E 12TH AVENUE, Vancouver, BC V5T 2G9 | Plumbing Permit | Residential | Tenant Improvement | Completed | Residential - UNIT# 111 replace bathtub and faucet ** Amend 02/04/2020** Install 1 toilet and 1 basin ** Amend 02/05/2020** correction unit # should be 111 also updated the building permit | NULL
PP-2019-04644 | 2019-10-29 | 275 E 26TH AVENUE, Vancouver, BC V5V 2H2 | Plumbing Permit | Residential | New | Completed | Residential - Sanitary and storm connection and 2 sump with pump for main house ENGINEER LETTER HAS BEEN UPLOADED >>>>> Amend: May 10th -1 sump no pump constitution on gravity | NULL
BP-2019-04281 | 2019-09-26 | 8680 CAMBIE STREET, Vancouver, BC V6P 6M9 | Building Permit | Building Permit (BP) | Temporary Building / Structure | Completed | High Density Housing / Commercial - Temporary Building / Structure - To erect and install 2 - 30' x 30' and 1 - 30' X 40' tent for "LUSH HANDMAID COSMETICS" for a limited period of time expiring October 1st, 2019. Notes: - Schedule B, Structural, Sean Dingley, P.Eng, 604-568-9373 - One day event on October 1st, 2019 - Permanent decal indicating conformance to CAN/ULC-S109-M must be affixed on the tent. - Temporary structures to be no closer than 10’ from the permanent building structure and other tents Fire Department Conditions: - Fire department access to the site to be maintained at all times. - Group sizes for tour to be kept to 10 persons max and with a max of 6 groups at any one time, staggered. | 12000
DB-2019-04282 | 2019-10-29 | 678 DUNSMUIR STREET, Vancouver, BC V6B 1N3 | Building Permit | Development and Building Permit (DB) | Addition / Alteration | Completed | Field Review - Addition / Alteration - #50 - Interior alterations and change of use from repair shop to retail in this Municipally Designated ' M' Vancouver Heritage Registered 'B' commercial building on this site. Scope of work to include: Demolish existing shelving. Build new walls to create small storage room. New shelving, counter tops, paint , flooring, and updates to the lighting. OK For Field Review as per A.Campbell - Sept.25.2019 Note: Storefront glazing to remain clear and unobstructed. Separate permits will be required for signs and/or awnings. Selected Energy Upgrade: L2 - Lighting - Upgrade to Local Control (per 9.4.1.1.(a) of ASHRAE 90.1-2016) | 10000
SP-2019-02195 | 2019-10-01 | 650 W 41ST AVENUE, Vancouver, BC V5Z 2M9 | Sprinkler Permit | Commercial | Tenant Improvement | Completed | Commercial - PURDY'S - OAKRIDGE MALL Relocate and replace existing sprinkler heads to suite new tenant layout. Interior alterations to provide improvements for a new Retail tenant on the ground level at CRU#306 (relocated from #183) in this existing commercial building (Oakridge Mall) Scope of work: complete tenant fit out to shell space including steel stud partitions, ceiling, t-bar ceiling, new electrical, plumbing, millwork, finishes, flooring, Tenant: Purdys Chocolatier *****This application does not include any of the following: 1. Not more than 20 sprinklers (add, relocate, or remove), 2. hydraulic calculations, 3. change in occupancy and /or hazard classification, 4. warehouse storage arrangements, 5. mobile compact storage arrangements, 6. alternative solutions, 7. changes to the sprinkler system supply piping (e.g. valves, mains, cross-mains, branch-lines, etc.), or 8. flexible sprinkler pipe. | NULL
EP-2019-09748 | 2019-11-14 | 5788 ANGUS DRIVE, Vancouver, BC V6M 3N8 | Electrical Permit | Residential | New | Issued | Installation / Repair - Residential - Electrical scope: Low Voltage Security Alarm, Tel/Data/Cable, Intercom, CCTV and Audio (Pre-wire and Completion) Building permit: To construct a 2 storey+ Cellar one-family dwelling with an attached garage ($1,500,000) providing 2 parking spaces, having vehicular access from Angus Drive. Note: This is a 2 storey building pursuant to the Zoning and Development By-Law 1- Bar/Sink proposed in rec. room 2- A/C unit proposed in rear 3- B1/B2. A. C. M. Wang P.Eng (604.618.6236) Structural & Geotechnical 4- HPO - Bailida Investment and Development Group Ltd. 6- All rooms adjacent to North exposing building face shall be sprinklered | 6000
EP-2019-09746 | 2019-11-08 | 6328 CAMBIE STREET, Vancouver, BC V5Z 3B4 | Electrical Permit | Commercial | New | Issued | Installation / Repair - Commercial - Class A HV electrical work for installation of the 1750 kVA 12.5/25 kV - 120/208 Volt High Voltage unit substation at the Park Station Building located at 6328 Cambie Street in Vancouver. Related Interim Permit: EP-2019-09810. Building permit work description: To construct a new 8-storey residential building including commercial retail units on the ground level (shell) and clusters of townhomes (3 in 1st cluster & 2 in 2nd cluster), all over a common 2.5 levels of underground parking. STAGED CONSTRUCTION Stage I (excavation/shoring) issued June 5, 2018. Revision I (to revise excavation/shoring details -North elevation) issued July 9, 2018. Revision II (changes to excavation and shoring drawings) : addition of jet grout on the west elevation - issued March 21, 2019 Revision III (changes to excavation/shoring drawings): addition of jet grout on the north, east and south elevation-issued September 9, 2019. Stage II (full BP) issued September 19, 2019. >>>>>>>> Amend: May 17th -Additional document to address the temporary cooling for the transformer until the permanent heat exhaust/cooling system is installed. | 15000
PP-2019-04879 | 2019-11-15 | 2611 E 49TH AVENUE, Vancouver, BC V5S 1J9 | Plumbing Permit | Commercial | New | Completed | Commercial - Installing back flow **no building work permitted** | NULL
EP-2019-09752 | 2019-11-18 | 3036 WATERLOO STREET, Vancouver, BC V6R 3J6 | Electrical Permit | Residential | New | Completed | Installation / Repair - Residential - Electrical: New House wiring along with Bsmt suite wiring. Lighting and wiring to suite plan and new 200amp service to coach house with 3 meters and separate panels to house and suite. ** Amend 10/26/2020** additional for low voltage and security rough wire $3500 Building to be sprinklered to NFPA 13D requirements. Building permit: To construct a 2 storey one-family dwelling with a secondary suite located in the Basement with 1 open parking over gravel, providing 1 parking space, having vehicular access from the 20' Lane. 1. Covenant registered at the Land Title Office under CA6677282 2. No Strata Titling permitted 3. No A/C Unit proposed 4. No bar sink proposed 5. Schedule B: (Mohammad Reza) P.Eng (604.505.5300) Structural 6. Schedule B: (Steven Fofonoff) P.Eng (604.439.0922) Geotechnical 7. BC Housing (Kits construction & Development Ltd.) This is a 2 storey building pursuant to the Zoning and Development By-Law | 47500
PP-2019-04880 | 2019-11-14 | 3420 W 32ND AVENUE, Vancouver, BC V6S 1Y9 | Plumbing Permit | Residential | New | Issued | Residential - all new plumbing | NULL
GP-2019-03629 | 2019-11-13 | 1837 LILLOOET STREET, Vancouver, BC V5M 3N6 | Gas Permit | Residential | New | Completed | Residential - ****************** AMEND Nov. 19th:ONE BOILER HOOK UP. PIPING AND VENTIING WAS DONE BY OTHER COMPANY AND THEY GOT IT PASSED. WE ARE JUST HOOKING IN UP. NOTE: this permit was duplicated with GP-2019-03200. i did not cancel this because customer, Manpreet advised that they had another address: 1837 Lillooet Street which they did not pay for yet(so no GP was created) changing the address on this permit to: 1837 Lillooett St | NULL
DB-2019-05115 | 2019-12-02 | 1010 HOWE STREET, Vancouver, BC V6Z 1P5 | Building Permit | Development and Building Permit (DB) | Addition / Alteration | Completed | Enquiry Centre - Addition / Alteration - Exterior alterations only to replace three (3) existing antennas with new antennas on existing wall mounts, and to replace three (3) existing antennas with new antennas on new wall mounts, and to add three (3) future antennas on new wall mounts, and to remove one (1) equipment cabinet, and to install a new equipment cabinet on the step and landing at the main floor roof for Freedom Mobile at this existing mixed-use commercial and residential building. OK for exterior alterations to replace and to provide new antennas as per Hamid Shayan, November 6, 2019. OK for SIPS processing and confirmed with Stewart Cowdell as per Howie Chow, November 6, 2019. This work has been designed to VBBL 2019 Schedule A & Schedule B Structural submitted per Greg Findlay, 604-734-8822 Schedule B Electrical submitted per Chris Barrett, 604-734-8822 Energy Checklist Exemption: Freedom Mobile Antenna & Equipment | 50000
EP-2019-09751 | 2019-11-14 | 2735 GRANVILLE STREET, Vancouver, BC V6H 3J1 | Electrical Permit | Commercial | Tenant Improvement | Completed | Installation / Repair - Commercial - 2735 Granville St - basement, 1st floor Electrical scope: Installation of sound masking devices and cables Building permit: Interior alterations to provide first tenant improvements to this existing office shell for a new financial institution (RBC) on this site. Scope of work: demolish door, wall, ceiling, glazing, construct new partition walls, doors, glazing, millwork, new women's and men's washroom in basement and universal washroom on 1st floor, power and communications, lighting, finishes, electric strike, mechanical, electrical, plumbing and sprinkler work. TENANT: Royal Bank of Canada Letters of Assurance submitted by: - Schedule A and Architectural Schedule B, John E. Gustavson, AIBC, 604.687.2511 - Structural Schedule B, Levi J. Stoelting, P.Eng, 604.734.8822 - Mechanical/Plumbing Schedule B, Daniel Prescott, P.Eng, 604.909.3716 - Electrical Schedule B, Naresh Arora, P.Eng, 416.849.6843 Building Sprinklered – Separate sprinkler permit required for proposed sprinkler work. | 11425
DB-2019-05116 | 2020-11-10 | 5421 EARLES STREET, Vancouver, BC V5R 3S3 | Building Permit | Development and Building Permit (DB) | New Building | Issued | Low Density Housing - New Building - ***VBBL 2014*** 1.5 STOREY LANEWAY HOME + 1 OPEN PARKING To construct a 2 storey laneway house building ($178,560) with an open parking pad providing 1 parking space over gravel, having vehicular access from the 20' Lane. The entire building, INCLUDING THE ATTACHED GARAGE (if applicable), to be sprinklered to NFPA 13D. Note: This is a 1 ½ storey building pursuant to the Zoning & Development By-law. 1. Covenant not required 2. No Strata Titling permitted 3. No A/C Unit proposed 4. Schedule B: (Ivan Chu) P.Eng (604.299.6617) Geotechnical 5. Schedule B: (Saeid Sadeghi) P.Eng (604.913.6604) Structural & Architectural Item #1.5 6. BC Housing (Prospex Development/ KNC Development) NOTE: To achieve the required FSR. A floor space exclusion of 3% has been applied to this application as per section 11.17.18 of the district schedule, to accommodate improved building performance. "Combustible projections or roof soffits on an exposing building face shall not project to less than .45m from the property line and shall be in compliance with VBBL 2014 9.10.15.5.(9)" ******THIS PERMIT HAS BEEN ISSUED UNDER THE REQUIREMENTS OF VBBL 2014****** *EXISTING HOUSE* Note: Bldg 1 (principal bldg) addressed 5417 Earles Street retained on site. Address assigned per approved plans. Fire and Emergency street access (walkway) to the laneway house is from the south side. Street access must be provided and maintained at all times. The building addresses are to be posted and to be visible from the street in accordance with the Building By-law. | 178560
PP-2019-04269 | 2019-09-28 | 370 E BROADWAY, Vancouver, BC V5T 4G5 | Plumbing Permit | Commercial | New | Completed | Commercial - TO INSTALL BACKFLOW AS PER CITY REQUIREMENTS | NULL
EP-2019-08507 | 2019-09-25 | NULL | Electrical Permit | Commercial | NULL | Expired | Movie Set / Filming - COMMERCIAL "CHAMBERLAIN" Start Date Spet 27, 2019 (14days) site contact David Jenkins @ 778-866-8515 Please contact for locations: csinspection.clerks@vancouver.ca | NULL
GP-2019-02972 | 2019-10-01 | 2202 YEWBROOK PLACE, Vancouver, BC V6P 6K4 | Gas Permit | Residential | Renovation | Completed | Residential - Furnace re&re and tankless re&re | NULL
EP-2019-08508 | 2019-10-01 | 601 E HASTINGS STREET, Vancouver, BC V6A 1J7 | Electrical Permit | Commercial | NULL | Expired | Annual / Operating - Repairs and maintenance under Operating Permit RENEWAL OF ANNUAL ELECTRICAL PERMIT EP-2018-07266 VALID SEPT 16/2019 TIL SEPT 15/2020 | NULL
SP-2019-02172 | 2019-09-30 | 3525 MAYFAIR AVENUE, Vancouver, BC V6N 2Z2 | Sprinkler Permit | Residential | New | Completed | Residential - installation of fire sprinkler system New 1FD WSSP | NULL
EP-2019-08513 | 2019-10-02 | 1480 HOWE STREET, Vancouver, BC V6Z 1R8 | Electrical Permit | Commercial | New | Completed | Installation / Repair - Commercial - Run conduits on the bridge pier, install boxes, run wires and connect new chandelier. | 50000
EP-2019-08511 | 2019-10-03 | 737 DUNSMUIR STREET, Vancouver, BC | Electrical Permit | Commercial | Tenant Improvement | Completed | Installation / Repair - Commercial - 3rd floor: (Women's Wear for Louis Vuitton) demo power/data, install new power/data, no lighting, fire alarm rough in one fire alarm speaker and verification of system | 12000
EP-2019-08510 | 2019-10-01 | 1078 E 38TH AVENUE, Vancouver, BC V5W 1J5 | Electrical Permit | Residential | New | Completed | Installation / Repair - Residential - Tv telephone alarm prewire and completw | 800
GP-2019-02983 | 2019-10-07 | 1334 W 73RD AVENUE, Vancouver, BC V6P 3E7 | Gas Permit | Commercial | Renovation | Completed | Commercial - Boiler Replacement 160M each total load does NOT exceed 409BTU as per contractor It is a boiler replacement that supplies the whole condo building. Boiler replacement in the mechanical room. ****If work on this site could lead to the disturbance of soil advise applicant to contact the Provincial Archeology Branch at 250-953-3334 for necessary permits. In addition, please be advised that reports from an Archeologist (AIA, AOA) and permits from the First Nations may be necessary prior to the release of your City of Vancouver permits. | NULL
EP-2019-09965 | 2019-11-19 | 3032 WATERLOO STREET, Vancouver, BC V6R 3J6 | Electrical Permit | Residential | New | Completed | Installation / Repair - Residential - Electrical: New wiring and service for coach house. Lighting and wiring to suite plan. Grounding and bonding and 3 separate meters on side of coach house. ** Amend 10/26/2020** Additional $1500 for the coach house low voltage and security rough wire Building permit: To construct a 2 storey lane way house building with 1 on grade parking space, having vehicular access from the lane. 1.*Structural Engineer: Mohammad Reza Dashti Asl (604-505-5300) 2.*Geo technical Engineer: Steven Fofonoff (604-439-0922) 3.*HPO: Kits Construction and Development Ltd 4. No AC unit proposed 5.Covenant to be registered prior to construction permit issuance 6. No strata titling permitted "Combustible projections or roof soffits on an exposing building face shall not project to less than .45m from the property line and shall be in compliance with VBBL 2014 9.10.15.5.(9)" The entire building, INCLUDING THE ATTACHED GARAGE (if applicable), to be sprinklered to NFPA 13D Enhanced. | 23500
GP-2019-03632 | 2019-11-13 | 4743 REID STREET, Vancouver, BC V5R 3Y7 | Gas Permit | Residential | Tenant Improvement | Completed | Residential - RE& RE OF A FURNACE | NULL
GP-2019-03633 | 2019-11-26 | 1022 ODLUM DRIVE, Vancouver, BC V5L 3L6 | Gas Permit | Residential | Renovation | Completed | Residential - To replace 1 existing gas stove, and 2 tankless water heaters in the same location. | NULL
PP-2019-04881 | 2019-11-13 | 650 W GEORGIA STREET, Vancouver, BC V6B 4N9 | Plumbing Permit | Commercial | Tenant Improvement | Completed | Commercial - Suite 620: Plumbing alterations in existing office space | NULL
EP-2019-09758 | 2019-11-07 | 1289 HORNBY STREET, Vancouver, BC | Electrical Permit | Commercial | New | Expired | Temporary Power - Commercial - Temporary Power Pole Valid November 4, 2019 to November 3, 2020 Expired Permit: EP-2018-09261 | NULL
BP-2019-05117 | 2021-01-13 | 3610 CORNETT ROAD, Vancouver, BC V5M 2H5 | Building Permit | Building Permit (BP) | New Building | Issued | High Density Housing / Commercial - New Building - To construct a new building for Film/TV production studio/sound-stage (Group F Division 2 occupancy) w/ancillary service rooms and washrooms/end-of-trip facilities at this site. This is part of the existing Vancouver Film Studio production facilities on this site. Scope of work includes solar panels on roof. ** The 2014 VBBL applies to this application. ** NOTE: All fees (except Draintile) have been paid under related BP-2019-05026 and all documents have been filed under BP-2019-05026 (3664 Cornett Rd) which will be constructed immediately East of this building on this same site. REVISION #1 (Feb. 16, 2021, B. Smith): Amend floor assemblies F-2 & F-3 to ULC F904, add floor assembly F-2* (ULC F904), amend wall assembly W6* to ULC U415, add waterproofing note to sheet A60.3 re: waterproofing for below grade foundation walls, update affected sheets re: the new assemblies (Reflected ceiling plans, sections and wall assemblies), amend notes to roof assemblies re: insulation. | 0
EP-2019-08512 | 2019-10-01 | 1990 PANDORA STREET, Vancouver, BC | Electrical Permit | Commercial | Tenant Improvement | Completed | Installation / Repair - Commercial - Installation of receptacles, lighting, provide conduits for power and communications. Installation of low voltage cabling. | 37210.83
GP-2019-02975 | 2019-10-01 | 3562 W 24TH AVENUE, Vancouver, BC V6S 1L4 | Gas Permit | Residential | Renovation | Completed | Residential - Replacement with new Furnace | NULL
BP-2019-04284 | 2019-11-05 | 8233 SHERBROOKE STREET, Vancouver, BC V5X 4E6 | Building Permit | Building Permit (BP) | Addition / Alteration | Completed | Field Review - Addition / Alteration - #130 - Interior alterations and change of use from Wholesale Class-A to Vehicle Repair Shop in this existing commercial building. No Change to parking. Scope of work to include: To combine #120 & #130 to create one large Vehicle repair shop on the main floor (No Spray Booth permitted). Enclose the underside of one mezzanine to create a reception, to remove demising wall between two units, racking in the back wall for storage, new accessible washroom, add equipment for vehicle lifts. OK For Field Review per A.Campbell & H.Gombots - Sept.25.2019 DBI to Determine on Site if Structural required for racking system Schedule A & Schedule B Architectural submitted per Nick Bray, 604-506-8022 Schedule B Mechanical & Plumbing submitted per Avi Singh, 604-593-1446 Schedule B Electrical submitted per Gary Jatana, 604-593-1446 | 152000
BP-2019-04286 | 2019-10-18 | 852 SEYMOUR STREET, Vancouver, BC V6B 3L6 | Building Permit | Building Permit (BP) | Addition / Alteration | Completed | Field Review - Addition / Alteration - ground floor - 852 Seymour St Interior alteration to the existing office for new tenant. Scope of work: add new washroom, accessible washroom, interior walls, sinks. Ok for Field Review as per Shelley Dugaro L2 - Lighting - Upgrade to incorporate Scheduled Shutoff (per 9.4.1.1.(i) of ASHRAE 90.1-2016) Processed through CRC Lower floor fire separation to be repaired, fire rated door required between ground floor and lower floor. P. Weber Oct. 18, 2019 | 25000
GP-2019-02977 | 2019-10-01 | 4040 W 38TH AVENUE, Vancouver, BC V6N 2Y9 | Gas Permit | Residential | New | Completed | Residential - INSTALL 1 GAS FIREPLACE IN NEW HOME CONSTRUCTION. VENT & CONNECT ONLY | NULL
GP-2019-02978 | 2019-10-01 | 3081 W 15TH AVENUE, Vancouver, BC V6K 3A5 | Gas Permit | Residential | New | Completed | Residential - INSTALL 1 GAS FIREPLACE IN NEW HOME CONSTRUCTION. VENT & CONNECT ONLY | NULL
DB-2019-04287 | 2020-03-02 | 1628 W 1ST AVENUE #130, Vancouver, BC V6J 1G1 | Building Permit | Development and Building Permit (DB) | Addition / Alteration | Completed | Field Review - Addition / Alteration - #130 - 1628 W 1ST Ave To change the use of approximately 277 square feet from manufacturing to "similar to" beauty and wellness centre for new tenant in this existing manufacturing, retail, office and residential building on this site. Scope of work: add one sink. L2 - Lighting - Upgrade all hard wired Lighting within an occupied space to High Efficiency light systems Ok for Field Review as per Shelley Dugaro Processed through CRC. | 1000
EP-2019-08517 | 2019-10-07 | SKYTRAIN STATION - 230 HOWE STREET, Vancouver, BC V1V 1V1 | Electrical Permit | Commercial | NULL | Expired | Annual / Operating - VALID FOR ONE YEAR from July 19, 2019 to July 18, 2020 Renewal of: EP-2018-06594 Site contact: Greg Tucker@ 604-290-1102 (Inspector: Please confirm if the SITE address is correct for the skytrain) | NULL
PP-2019-04272 | 2019-09-28 | 2556 E 29TH AVENUE, Vancouver, BC V5R 1V2 | Plumbing Permit | Residential | New | Completed | Residential - Detached house 2556 E 29th ave New construction | NULL
GP-2019-02979 | 2019-10-01 | 4674 SOPHIA STREET, Vancouver, BC V5V 3W3 | Gas Permit | Residential | Renovation | Completed | Residential - Installation of one gas fireplace for house renovation | NULL
DB-2019-04288 | 2019-11-18 | 2110 E 7TH AVENUE, Vancouver, BC V5N 1S7 | Building Permit | Development and Building Permit (DB) | Addition / Alteration | Completed | Field Review - Addition / Alteration - Exterior and interior alterations to this existing one-family dwelling. Scope of work includes: replace all windows and doors, upgrade cladding to rain-screened cement, upgrade guards, interior renovations in all areas, remove loadbearing wall in kitchen; remove unauthorized suite and related fixtures. Letter of assurance submitted: Sch B (Struct, Geotech): J.T. Allester, P.Eng, 604.228.0518 OK for field review per L.Telefson, Sept.25, 2019 REUP prepared by Navdeep Dhaliwal (Capital Home Energy) 604.773.0673 Notes: 1. Interior gypsum on exterior walls is to remain substantially intact at discretion of District Building Inspector. 2. Scope of work to include energy and building upgrades in accordance with Article 11.2.1.4 of the 2014 Vancouver Building By-law and as required by the District Building Inspector. This includes air sealing, attic insulation upgrades, and as required by the Energy Upgrade Proposal. ALL NEW WORK TO MEET VBBL 2014. 3. Heat pump proposed in rear yard. Mechanical unit must conform to Vancouver Noise Control By-law No. 6555 and must be installed and maintained as per manufacturer’s recommendations. 4. Bar sink proposed on ground floor rec room. 5. Remove the hood fan, range and all associated wiring up to the supply breaker in the unauthorized suite on the lower floor. 6. Any discontinued domestic water pipes and drainage pipes related to the removal of the unauthorized suite to be permanently capped off. Engineering upgrades to be confirmed. *** THIS PERMIT HAS BEEN ISSUED UNDER THE REQUIREMENTS OF THE VANCOUVER BUILDING BYLAW 2014 *** | 150000
DB-2019-05119 | 2020-03-17 | 3123 W 16TH AVENUE, Vancouver, BC V6K 3C9 | Building Permit | Development and Building Permit (DB) | Demolition / Deconstruction | Completed | Low Density Housing - Demolition / Deconstruction - Demolition – Conventional (Standard) To demolish the existing one family dwelling building ($15,000) on this site. | 15000
BP-2019-05120 | 2020-01-31 | 3123 W 16TH AVENUE, Vancouver, BC V6K 3C9 | Building Permit | Building Permit (BP) | Salvage and Abatement | Completed | Low Density Housing - Salvage and Abatement - Salvage and Abatement Permit To be completed under the supervision of a registered professional. This permit does not authorize demolition, deconstruction or construction work. QP: Terry (Tarlochan) Sunar of MCA Environmental Consulting Inc. 604-805-1344 tsunar@shaw.ca Building permit: DB-2019-05118 Demolition permit: DB-2019-05119 | 0
BP-2019-05121 | 2019-12-16 | 3983 DUMFRIES STREET, Vancouver, BC | Building Permit | Building Permit (BP) | Addition / Alteration | Completed | Field Review - Addition / Alteration - 3983 Dumfries St. Interior alterations for water damage repair in this existing office in this existing mixed-use residential/commercial building on this site. Okay to exempt ASHRAE as re/re as per A.Wrobleski Nov 6/19 Okay for field review as per E.Kai Nov6/19 | 32700
BP-2019-05123 | 2020-09-29 | 2112 PRINCE EDWARD STREET, Vancouver, BC V5T 3M3 | Building Permit | Building Permit (BP) | New Building | Issued | High Density Housing / Commercial - New Building - Building Permit for DP-2017-00118 to construct a 2 storey + basement one-family iINFILL dwelling with an attached one car garage, having vehicular access from Prince Edward Street, on this site. DP approval includes the following documents and information: - Arborist report dated March 1, 2018 by Mountain Maple Garden & Tree Service Ltd. - Letter of Assurance dated March 1, 2018 by Mountain Maple Garden & Tree Service Ltd. Revision #1: Delete BC Hydro transformer (Sheet A1.2), revise roof height of infill building to 35.00’ (Sheets A1.1, A6, A12, A13, A14), relocate window to first storey on B1 south elevation (Sheets A4, A11), change windows at second storey on B1 south elevation (Sheets A5, A11), revise parapet walls at roof deck to B2 (Sheets A6, A14), change roof assembly insulation/venting B2 (Sheets A12, A13), and increase building height of character building (B1) increase by 3”. P Volpi, Oct. 1, 2021. | 422000
DB-2019-05124 | 2020-06-01 | 3495 E 5TH AVENUE, Vancouver, BC V5M 1P6 | Building Permit | Development and Building Permit (DB) | New Building | Completed | Low Density Housing - New Building - To construct a 2 storey + cellar one-family dwelling with a secondary suite ($741,750.00) located in the cellar Note: This is a 2 storey building pursuant to the Zoning and Development By-Law Note: parking for this site is provided under lwh DB-2019-05127 1- Covenant registered at the Land Title Office under CA8035096 2- No strata titling permitted 3- No proposed bar sink 4- Schedule B: YATENDRA KUMAR SHARMA P.Eng (778.863.7076) Structural 5- Schedule B: ZHAO GUAN P.Eng (778.868.5635) Geotechnical 6- HPO: Residential Builder- Gurjit Thind & Gurdev Sahota 7- A/C unit located in rear yard ****residential projects will now require schedule B as part of the sprinkler application**** Building 1 3495 E 5th Av - One Family Dwelling (west portion of the basement, 1st and 2nd storey) 3497 E 5th Av - Secondary Suite (east portion of the basement) Addresses assigned per approved plans. Fire and Emergency street access to the secondary suite is from the east side. Street access must be provided and maintained at all time. The building addresses are to be posted and to be visible from the street in accordance with the Building By-law. ******THIS PERMIT HAS BEEN ISSUED UNDER THE REQUIREMENTS OF VBBL 2019******** | 741750
PP-2019-04886 | 2019-11-15 | 3203 E 29TH AVENUE, Vancouver, BC V5R 1W4 | Plumbing Permit | Residential | New | Completed | Residential - This a duplex house with 30 fixtures. | NULL
BP-2019-05126 | 2020-02-04 | 3497 E 5TH AVENUE, Vancouver, BC V5M 1P6 | Building Permit | Building Permit (BP) | Salvage and Abatement | Completed | Low Density Housing - Salvage and Abatement - Salvage and abatement permit only for DB-2019-05124 and to be completed under the supervision of a registered professional. This permit does not authorize demolition, deconstruction or construction work. QP: Peter Van Bakel, British Columbia Qualified Professionals, 604-780-5683, pvb@bcqp.ca | 0
SP-2019-02477 | 2019-11-13 | 3278 W 10TH AVENUE, Vancouver, BC V6K 2L2 | Sprinkler Permit | Residential | New | Completed | Residential - Fire sprinkler installation Exterior and interior alterations to this site with existing one-family dwelling building, conversion of basement from 1FD to 1FD + SS. Scope of work to include addition of exterior insulation and re-cladding building envelope, replace all windows and doors, replace rear deck, upgrade roof insulation, modify existing sprinkler system as needed, replace kitchen and bath finishes, dig out basement crawl space to add secondary suite and remove rear chimney. Building currently SPRINKLERED upgrade system as required. Scope of work to include energy and building upgrades in accordance with Article 11.2.1.4 of the 2014 Vancouver Building By-law and as required by the District Building Inspector. ALL NEW WORK TO MEET VBBL 2014. | NULL
DB-2019-05127 | 2020-06-01 | 3499 E 5TH AVENUE, Vancouver, BC V5M 1P6 | Building Permit | Development and Building Permit (DB) | New Building | Completed | Low Density Housing - New Building - To construct a 1 storey laneway house building ($166,000.00) with an open parking pad, providing 1 parking space, having vehicular access from the lane. Note: This is a 1 storey building pursuant to the Zoning & Development By-law 1. Covenant registered at the Land Title Office under CA8035096 2. No Strata Titling permitted 3. No A/C unit provided 4. Schedule B: YATENDRA KUMAR SHARMA P.Eng (778.863.7076) Structural 5. Schedule B: ZHAO GUAN P.Eng (778.868.5635) Geotechnical 6. HPO: Residential Builder- Gurjit Thind & Gurdev Sahota ****residential projects will now require schedule B as part of the sprinkler application**** Building 2 3499 E 5th Av - Laneway House (1 storey) Address has been assigned per the approved plans as the fire/emergency access to the laneway house is from the East side. This access must be provided & maintained at all times in accordance with the Building By-law. ******THIS PERMIT HAS BEEN ISSUED UNDER THE REQUIREMENTS OF VBBL 2019****** | 166000
GP-2019-03637 | 2019-11-15 | 5808 FLEMING STREET, Vancouver, BC V5P 3G3 | Gas Permit | Residential | Renovation | Completed | Residential - RE & RE FURNACE & HWT | NULL
EP-2019-09760 | 2019-11-14 | 831 W 63RD AVENUE, Vancouver, BC V6P 2H3 | Electrical Permit | Residential | New | Completed | Installation / Repair - Residential - Electrical scope: Alarm, telephone, tv, network and doorbell Building permit: To construct a 1 storey laneway house building ($159,822.50) with an attached garage and 1 open parking pad, providing a total of 2 parking spaces, having vehicular access from the 20' Lane. 1. Covenant not required with existing house 2. No Strata Titling permitted 3. No A/C Unit proposed 4. Schedule B: (J. Guo) P.Eng (604.526.1305) Structural & Geotechnical 5. HPO: Residential Builder- (IDEA2TRUE HOMES & CONSULTANT LTD) | 990
BP-2019-05128 | 2019-12-04 | 1385 E 53RD AVENUE, Vancouver, BC V5X 1K3 | Building Permit | Building Permit (BP) | Addition / Alteration | Completed | Field Review - Addition / Alteration - Alterations for structural roof repair and associated work to repair the walls and ceiling in adjacent bedroom below in this existing one-family dwelling. OK for field review with plans submitted per A. Wroblewski, Nov.6, 2019 Note: This permit is for repair to portion of existing roof and immediately adjacent rooms as indicated on plans and scope of work only. Any unauthorized work or use on this site, existing or otherwise, is neither recognized nor approved and may be subject to enforcement action. THIS PERMIT HAS BEEN ISSUED UNDER THE REQUIREMENTS OF VBBL 2019 Architectural Schedule B letter and schedule A to be submitted to the DBI on site. | 25000
BP-2019-04289 | 2020-02-12 | 1728 GLEN DRIVE, Vancouver, BC V6A 4L5 | Building Permit | Building Permit (BP) | Addition / Alteration | Completed | High Density Housing / Commercial - Addition / Alteration - Including the operational letter, dated July 10, 2019, submitted by Moe Samieian of Moe's home collections, to provide exterior and interior alterations to change the use from storage with accessory office to general office on the third floor of this existing retail and wholesale building on this site. Work to include new windows on the north and east elevations of the third floor only. ** THIS APPLICATION WILL BE REVIEWED UNDER THE 2014 VBBL ** | 160000
EP-2019-08521 | 2019-10-04 | 1408 E 57TH AVENUE, Vancouver, BC | Electrical Permit | Commercial | Renovation | Completed | Installation / Repair - Commercial - Security Alarm Install | 1135
EP-2019-08519 | 2019-10-02 | 3030 E 8TH AVENUE, Vancouver, BC V5M 1X3 | Electrical Permit | Residential | New | Completed | Installation / Repair - Residential - FULL WIRING FOR LWH Main service 200 amp main house 125 amp Laneway house 125 amp | 8000
GP-2019-02981 | 2019-10-01 | 4068 W 14TH AVENUE, Vancouver, BC V6R 2X4 | Gas Permit | Residential | Renovation | Completed | Residential - Replace existing boiler | NULL
EP-2019-08596 | 2019-10-01 | 855 E HASTINGS STREET, Vancouver, BC V6A 1R8 | Electrical Permit | Commercial | Renovation | Completed | Installation / Repair - Commercial - Full new electrical service and base build throughout unit. Alterations and a change of major occupancy from manufacturing to 3 separate shell retail spaces on the ground floor of this existing one-storey building. | 80000
EP-2019-08520 | 2019-10-02 | 7466 MAIN STREET, Vancouver, BC V5X 3J8 | Electrical Permit | Residential | New | Completed | Installation / Repair - Residential - FULL SERVICE WIRING OF 1FD + SS Main service 200 amp | 18000
GP-2019-02982 | 2019-10-01 | 168 W 23RD AVENUE, Vancouver, BC V5Y 2G9 | Gas Permit | Residential | New | Completed | Residential - Replaced a 50 gal. Gas hot water tank. | NULL
GP-2019-03639 | 2019-11-15 | 42 W 13TH AVENUE #1, Vancouver, BC V5Y 1V6 | Gas Permit | Residential | Renovation | Completed | Residential - install 1 direct vent zero clearance natural gas fireplace NOTE: No building work alteration proposed. Separate meter. | NULL
GP-2019-03640 | 2019-11-15 | 3092 W 34TH AVENUE, Vancouver, BC V6N 2K2 | Gas Permit | Residential | Renovation | Completed | Residential - install 1 direct vent zero clearance natural gas fireplace NOTE: No building work alteration proposed | NULL
EP-2019-09763 | 2019-11-14 | 3183 PIERVIEW CRESCENT, Vancouver, BC V1V 1V1 | Electrical Permit | Commercial | New | Completed | Installation / Repair - Commercial - Pre-wire and finishing of suite tel/data wiring. All low voltage. Building permit: To develop this site (Parcel 3) with a 6-storey Multiple Dwelling building consisting of Social Housing with 89 affordable housing dwelling units and one level of underground parking accessed from Pierview Crescent. | 70000
GP-2019-03648 | 2019-11-15 | 948 W 17TH AVENUE, Vancouver, BC V5Z 1V4 | Gas Permit | Residential | Addition | Completed | Residential - Installed NEW Lennox gas furnace 96% efficiency, two stage, 90,000 BTU No building work alteration related to this work. | NULL
PP-2019-04903 | 2020-03-31 | 5733 ALBERTA STREET, Vancouver, BC V5Y 4B2 | Plumbing Permit | Commercial | New | Completed | Commercial - new plumbing fixtures. Building work description: To construct a 6-storey building containing 57 dwelling units all over 2 levels of underground parking having vehicular access from the lane on this site. Stage I (excavation/shoring) issued January 15, 2019. Stage II (foundation to grade) issued April 10, 2019. Stage III (full construction) issued July 10, 2019. | NULL
BP-2019-05132 | 2020-05-13 | 1918 GRAVELEY STREET, Vancouver, BC V5L 3B4 | Building Permit | Building Permit (BP) | Addition / Alteration | Completed | High Density Housing / Commercial - Addition / Alteration - To retain and provide exterior alterations to the existing One-Family Dwelling Character building by replacing the rear deck and its exterior stair, installing exterior sprinkler system conforming to NFPA 13 and to construct a two-storey Infill One-Family Dwelling residential building (under separate permit) with 1 adjacent surface parking space, having vehicular access from the lane. ******THIS PERMIT HAS BEEN ISSUED UNDER THE REQUIREMENTS OF VBBL 2014 AND REVIEWED DURING THE 2020 COVID-19 PANDEMIC CRISIS. ******** - See BP-2019-05133 for the infill building. Building Review Branch Notes: - Sch-A, Struct. B & Arch. B are submitted. - Existing building is sprinklered to NFPA 13D requirements. - Exterior sprinkler system in conformance with NFPA 13 required on the East & West facade per alternative compliance method prescribed in T-11.5 1.1.(11). Full sprinkler review require. - All existing unprotected openings are required to be wired/tempered/laminated safety glass on the East & west facade per alternative compliance method prescribed in 11.3.3.4.(1). - Existing building is fully upgraded meeting design upgrade levels of F4, S4, N4, A4 & E4 and fully sprinklered per VBBL 11.4.7.1. - Existing combustible eave projections which project to less than 0.45m from the East & West property line may be retained subject to condition that soffit protection is provided with non-combustible material and without venting. | 10000
PP-2019-04889 | 2019-11-25 | 1109 HAMILTON STREET, Vancouver, BC V6B 5P6 | Plumbing Permit | Commercial | Renovation | Completed | Commercial - Install drainage and water lines to ecology unit on roof | NULL
BP-2019-05134 | 2019-12-18 | 1014 GRANVILLE STREET, Vancouver, BC | Building Permit | Building Permit (BP) | Addition / Alteration | Completed | Field Review - Addition / Alteration - Interior alterations only to provide improvements at this existing Beauty and Wellness Centre use (tattoo parlour) with ancillary Retail Store dba. Adrenaline at 1014 Granville Street at this existing Vancouver Heritage Register 'C' Samesun Backpackers mixed-use commercial and residential building. Scope of work: New finishes, millwork, and electrical work. OK for field review and district building inspector to determine if a sprinkler permit would be required as per Howie Chow, November 6, 2019. Rev.#1 - Structural upgrades not required - issued May 29, 2020 (columns and footings in basement level not required, removed from scope of work) R. Foster This work has been designed to VBBL 2019 Schedule B Structural submitted per Li Q. Shi, 778-772-7508 Energy Upgrade: L2 - Lighting - Upgrade to incorporate Automatic Full OFF (per 9.4.1.1.(h) of ASHRAE 90.1-2016) Note: Storefront glazing is to remain clear and unobstructed. No translucent or opaque film, artwork, shelving, display case, curtains or similar elements are to be installed on or directly outside or inside of the approved glazing. Separate permit is required for all signage. | 150000
EP-2019-09767 | 2019-11-18 | 1075 W GEORGIA STREET, Vancouver, BC V6E 3C9 | Electrical Permit | Commercial | Tenant Improvement | Completed | Installation / Repair - Commercial - Unit 2050 Install plugs and data No building alterations proposed. | 6500
GP-2019-03644 | 2019-11-06 | 4047 MILLER STREET, Vancouver, BC V5N 3Z9 | Gas Permit | Residential | Renovation | Completed | Residential - HWT re&re | NULL
EP-2019-09768 | 2019-11-15 | 3301 W BROADWAY, Vancouver, BC V6R 2B1 | Electrical Permit | Commercial | Tenant Improvement | Completed | Installation / Repair - Commercial - Electrical scope: We are in charge of wiring everything to do with refrigeration. This includes: refrigeration cases/walk-in coolers as well as the main condensing unit and protocol unit. In-house wring as well as service is being taken care of by another company. Building permit: Interior and exterior alterations to provide tenant improvements, alter storefront, and change of use to Grocery Store, for this existing retail store on the ground floor of the existing midrise mixed use building on this site. OK for Field Review per I. Batt, Jul 16/2019 Selected Energy Upgrade: L2 - Lighting - Upgrade to incorporate Space Control systems (per 9.4.1.2 of ASHRAE 90.1-2016) | 26000
PP-2019-04274 | 2019-10-02 | 3570 SOPHIA STREET, Vancouver, BC V5V 3T8 | Plumbing Permit | Residential | Renovation | Completed | Residential - Perimeter Drainage around existing foundationf or new SFD with SS | NULL
PP-2019-04276 | 2019-10-02 | 3686 POINT GREY ROAD, Vancouver, BC | Plumbing Permit | Residential | New | Completed | Residential - Irrigation backflow preventer for new SFD | NULL
EP-2019-08524 | 2019-09-26 | 2443 E 40TH AVENUE, Vancouver, BC V5R 2V6 | Electrical Permit | Residential | New | Expired | Temporary Power - Residential - Temporary Power Pole Valid September 15, 2019 to September 14, 2020 Expired Permit: EP-2018-07791 | NULL
EP-2019-08525 | 2019-09-25 | NULL | Electrical Permit | Commercial | NULL | Expired | Movie Set / Filming - Generator for Film Set: LADY DEATH Start date: OCT. 9TH Electrician on the Site: Larkin, Bryce A Site contact: Larkin, Bryce A Phone#: 604-441-1022 NOTE: DATES and LOCATIONS please email: csinspection.clerks@vancouver.ca | NULL
PP-2019-04278 | 2019-10-02 | 4383 TOWNLEY STREET, Vancouver, BC V6L 2G7 | Plumbing Permit | Residential | New | Completed | Residential - Installing new plumbing fixtures inside the main house >>>> AMEND: April 28, 2021 Add 1 backflow preventer for water supply to the pool boiler | NULL
EP-2019-08527 | 2019-10-02 | 1476 W 8TH AVENUE, Vancouver, BC V6H 1E1 | Electrical Permit | Commercial | Tenant Improvement | Completed | Installation / Repair - Commercial - 1st and 2nd floors West Side Tenant Improvement - first and 2nd floor rework and add lighting add receptacles new em and exit lights add data cable for WIFI | 22000
EP-2019-08528 | 2019-09-26 | 3256 W 16TH AVENUE, Vancouver, BC V6K 3E3 | Electrical Permit | Residential | New | Expired | Temporary Power - Residential - Temporary Power Pole Valid September 26, 2019 to September 25, 2020 DB – NOT ISSUED: Work authorized by this permit is for placement of a temporary power pole only and does not authorize any site construction and/or excavation. A separate Building Permit will be required prior to commencement of any other work on this site. | NULL
BP-2019-05136 | 2019-11-27 | 1855 E 15TH AVENUE, Vancouver, BC V5N 2G2 | Building Permit | Building Permit (BP) | Addition / Alteration | Completed | Field Review - Addition / Alteration - Interior alterations in this 2-storey with basement two-family dwelling to allow salvage of non-structural building components prior to or during abatement work and removal of non-structural hazardous materials in this existing fire damaged dwelling. A separate building permit is required to demolish the house or restore the interior to occupancy. OK for Field review per Shawn Dyste, Nov.6, 2019 Abatement QP: Lance Pizzariello of DST Consulting Engineers Inc; (604) 436-4588 Note: A Hazardous Materials Inspection Report, Post Abatement Inspection Report and the City’s 2015 Hazardous Material Report Form must be submitted to and accepted by Environmental Protection upon completion of work, prior to completion of this permit and issuance of subsequent demolition or building permits. | 50000
EP-2019-09771 | 2020-02-12 | 6322 CAMBIE STREET, Vancouver, BC V5Z 3B4 | Electrical Permit | Commercial | New | Issued | Installation / Repair - Commercial - Building #3 - New wiring and installation for a new 2-storey residential building. Building permit work description: Building Permit for BP-2017-02070 To construct a new 2-storey residential building. | 250
EP-2019-09781 | 2019-11-14 | 1827 W 3RD AVENUE #206, Vancouver, BC V6J 1K9 | Electrical Permit | Residential | Tenant Improvement | Completed | Installation / Repair - Residential - UNIT# 206 Re & re aluminum pigtails to copper. | 950
EP-2019-09831 | 2019-11-14 | 127 DRAKE STREET, Vancouver, BC V6Z 2T8 | Electrical Permit | Residential | Renovation - Dwelling Unit(s) only | Completed | Installation / Repair - Residential - Taking over the job to do finishing. Install lights and receptacle plugs and switches. Reference to EP-2019-01171, applied by the previous electrical contractor. BUILDING PERMIT WORK DESCRIPTION: Interior alteration to provide improvements to the kitchen area and storage room at ground floor of this existing 3 storey townhouse unit in this multiple dwelling on this site. Scope of work: - remove existing interior walls at kitchen area and construct an interior wall to accomodate the new door at storage room - remove bifold door at storage room and replace with a sliding door - remove and replace all kitchen cabinetry, counter tops, kitchen sink & faucet - replace tile flooring at kitchen with hardwood flooring - relocate existing kitchen appliances - relocate existing electrical switches, pot lights and install new pendant, potlights and pucker lights Okay for field review per C.Yue Related to Special Sprinkler Inspection No. IA-2018-01250 Energy Upgrade Selected: L2 - Lighting - Install energy efficient lighting fixtures (single occupied space area) | 1800
EP-2019-09773 | 2019-11-18 | 555 W 12TH AVENUE, Vancouver, BC V5Z 3X7 | Electrical Permit | Commercial | Tenant Improvement | Completed | Installation / Repair - Commercial - #116 - Upper Mall Level Electrical: Lights and Receptacles Building permit: Interior alterations to provide tenant improvements for a new office tenant (Accounting) on the Upper Mall Level (#116) in this existing commercial building. Scope of work: TENANT: Edward Jones Financial OK for field review per L. Clarke Sept 20, 2019 Building Sprinklered – Building inspector to determine on site if a separate sprinkler permit is required L2 - Lighting - Upgrade to incorporate Automatic Full OFF (per 9.4.1.1.(h) of ASHRAE 90.1-2016) | 9000
BP-2019-05140 | 2019-12-18 | 2525 CAROLINA STREET, Vancouver, BC V5T 3S8 | Building Permit | Building Permit (BP) | Salvage and Abatement | Completed | Enquiry Centre - Salvage and Abatement - Interior alterations to allow salvage of non-structural building components prior to or during abatement work and removal of non-structural hazardous materials in this existing this existing Commercial Building. Related to Demo BP-2019-05139, S&A BP-2019-05140 Demo BP-2019-05141, S&A BP-2019-05142 S&A BP-2019-05143, S&A BP-2019-05144 QP: Steve Sokalski of Xcel Safety Systems Limited | 0
EP-2019-09774 | 2019-11-15 | 2533 KITCHENER STREET, Vancouver, BC V5K 3C7 | Electrical Permit | Residential | Renovation | Completed | Installation / Repair - Residential - Electrical scope: Wire new kitchen, install smoke detectors. Building permit: Interior alterations and a change of use from a one-family dwelling to a one-family dwelling with a secondary suite with two off-street parking space provided having vehicular access off the rear lane. Note: - No strata-titling will be permitted. - This is a two-storey building pursuant to the Zoning and Development By-law. - An annual Vancouver Business License must be obtained prior to the rental of this approved one-family dwelling and/or secondary suite on this site. - Install interconnected, hardwired, 120 volt smoke alarms with a carbon monoxide detection, battery back-up and silencing feature, outside sleeping areas in each dwelling. | 1200
BP-2019-04293 | 2019-10-31 | 3428 ADANAC STREET #24, Vancouver, BC V5K 5H5 | Building Permit | Building Permit (BP) | Addition / Alteration | Completed | Field Review - Addition / Alteration - #24 - Building #2 Interior alterations to provide improvements to the main floor of this dwelling unit #24 at Building #2 of this existing Heritage Register 'A' & Municipally Designated Multiple Dwelling (Terra Vita Place) on this site. Scope of work: Install pot lights in kitchen and living room, update kitchen cabinet door, counter top and vinyl tile flooring on main floor. Repair exploratory hole in the ceiling. Energy upgrade selected: L2 - Lighting - install energy efficient lighting fixtures (single occupied space area) | 3000
BP-2019-04294 | 2019-11-20 | 1850 COMOX STREET, Vancouver, BC V6G 1R3 | Building Permit | Building Permit (BP) | Addition / Alteration | Completed | Field Review - Addition / Alteration - #2603 Interior alterations to provide improvements for new occupant in this existing unit. Selected Energy Upgrade: L2 - Lighting - Install energy efficient lighting fixtures (single occupied space area) | 65000