SP-2020-01319 | 2020-08-20 | 2646 ETON STREET, Vancouver, BC V5K 1K1 | Sprinkler Permit | Residential | New | Completed | Residential - Installation of New sprinkler system To construct a 2 storey + basement one-family dwelling with a secondary suite located in the basement with a detached accessory building (garage), at the rear providing 2 parking spaces, having vehicular access from the lane. Note: This is a 2 storey building pursuant to the Zoning and Development By-Law 1- Covenant registered at the Land Title Office under CA8001605 2- No strata titling permitted 3- No proposed bar sink 4- A/C unit proposed rear yard 5- Schedule B: Jason Hui P.Eng (778.319.3403) Structural & Geotechnical 4- HPO: Residential Builder- DL Shury Developments Ltd Address Note: Addresses have been assigned per the approved plans, access to the secondary suite is from the west side. This access must be provided & maintained at all times and the building addresses posted to be visible from the street in accordance with the Building By-law. ******THIS PERMIT HAS BEEN ISSUED UNDER THE REQUIREMENTS OF VBBL 2014********* | NULL
EP-2021-01939 | 2021-03-15 | 2747 E 54TH AVENUE, Vancouver, BC V5S 1X7 | Electrical Permit | Residential | New | Completed | Installation / Repair - Residential - tv,telephone,alarm prewire and complete | 3000
GP-2021-01033 | 2021-03-15 | 2137 E 20TH AVENUE, Vancouver, BC V5N 2L4 | Gas Permit | Residential | Addition | Completed | Residential - TO INSTALL 1 FURNACE & 1 TANKLESS WATER HEATER | NULL
EP-2021-01940 | 2021-04-07 | 1540 HARO STREET, Vancouver, BC | Electrical Permit | Commercial | Renovation | Completed | Installation / Repair - Commercial - Relocate Suite 301 feeder from house panel to new 100A meter to separate house meter for suite meter. Existing service is remaining, this is a reconnect/relocate service. We are taking out one of the suite feeds that used to go through the house panel and putting in on it's own meter. New meter is 120/240V single phase 70A. Existing service to the building is 400A 120/240V single phase. | 1300
GP-2021-01034 | 2021-03-15 | 3516 QUEBEC STREET, Vancouver, BC V5V 3K2 | Gas Permit | Residential | Renovation | Completed | Residential - Furnace Replacement | NULL
GP-2021-01042 | 2021-03-15 | 6069 HOLLAND STREET, Vancouver, BC V6N 2B2 | Gas Permit | Residential | Renovation - Dwelling Unit(s) only | Completed | Residential - Install new tankless water heater | NULL
PP-2021-00893 | 2021-03-18 | 2050 COMOX STREET #203, Vancouver, BC V6G 1R8 | Plumbing Permit | Commercial | Renovation | Completed | Commercial - Repipe unit, installation of (1) freestanding bathtub, (2) Shower surrounds, (1) ice-maker >>>>AMEND: March 30, 2021 Add 3 ice maker boxes for fridge | NULL
PP-2021-00891 | 2021-03-17 | 525 WHEELHOUSE SQUARE #302, Vancouver, BC V5Z 4L8 | Plumbing Permit | Residential | Renovation | Completed | Residential - Moving 2 toilets, installing new shower, new bathtub, 2 new vanities, and kitchen sink with dishwasher. | NULL
BP-2021-00925 | 2021-10-01 | 2775 MCGILL STREET, Vancouver, BC V5K 1H4 | Building Permit | Building Permit (BP) | Demolition / Deconstruction | Completed | Low Density Housing - Demolition / Deconstruction - Pre-1950 Green Demolition Conditions Apply 75% Recycling Rate of Building Materials Required | 15000
SP-2020-01320 | 2020-08-21 | 5912 CHESTER STREET, Vancouver, BC V5W 3B6 | Sprinkler Permit | Residential | New | Completed | Residential - Install Sprinklers in LWH To construct a 2 storey laneway house building ( with an open parking pad providing 1 parking space over gravel, having vehicular access from the 20' Lane. Note: This is a 1 ½ storey building pursuant to the Zoning & Development By-law. 1. Covenant registered at the Land Title Office under CA8029858 2. No Strata Titling permitted 3. No A/C Unit proposed 4. Schedule B: (Yatendra Kumar Sharma) P.Eng (778.863.7076) Structural & Geotechnical 5. HPO not required (Owner Builder) NOTE: To achieve the required FSR. A floor space exclusion of 3% has been applied to this application as per section 11.24.18 of the district schedule, to accommodate improved building performance. Address has been assigned per the approved plans as the fire/emergency access to the laneway house is from the North side. This access must be provided & maintained at 20' Lane at all times in accordance with the Building By-law. "Combustible projections or roof soffits on an exposing building face shall not project to less than .45m from the property line and shall be in compliance with VBBL 2014 9.10.15.5.(9)" The entire building, INCLUDING THE ATTACHED GARAGE (if applicable), to be sprinklered to NFPA 13 D per 3.2.5.12.(3)(d) ******THIS PERMIT HAS BEEN ISSUED UNDER THE REQUIREMENTS OF VBBL 2014 ****** *NEW HOUSE* Note: See DB-2019-04885 for Bldg 1 on site (principal bldg) addressed 5916 CHESTER STREET. | NULL
PP-2020-02795 | 2020-08-25 | 4482 JOHN STREET, Vancouver, BC V5V 3X1 | Plumbing Permit | Residential | Renovation | Completed | Residential - Sump | NULL
DB-2020-02571 | 2020-11-16 | 6944 KNIGHT STREET, Vancouver, BC V5P 2W5 | Building Permit | Development and Building Permit (DB) | New Building | Completed | Low Density Housing - New Building - 2 STOREY 2FD + SS + GARAGE To construct a 2 storey two-family dwelling with a secondary suite located in the Basement ($674,200) with a detached accessory building (garage) ($10,000), at the rear providing 2 parking spaces, and 1 open parking over gravel, providing 3 spaces total having vehicular access from the lane. The entire building, INCLUDING THE ATTACHED GARAGE (if applicable), to be sprinklered to NFPA 13D. 1. The required non-stratification covenant to be registered to land title prior to Sheathing Inspection 2. A/C Unit proposed in the rear 3. Bar sink located in Basement 4. Schedule B: (Md. Shahidul Alam) P.Eng (604.653.7475) Structural & Geotechnical 5. BC Housing (Sona Development Ltd.) This is a 2 storey building pursuant to the Zoning and Development By-Law ******THIS PERMIT HAS BEEN ISSUED UNDER THE REQUIREMENTS OF VBBL 2019****** All rooms adjacent to North and South exposing building face shall be sprinklered. "Combustible projections or roof soffits on an exposing building face shall not project to less than .45m from the property line and shall be in compliance with VBBL 2019 9.10.15.5.(9) Addresses and suite numbers assigned as per approved plans. Fire and Emergency street access (walkway) to the back unit is from the south side. Street access must be provided and maintained at all times. The address numbers is to be posted on the building to be visible from the street and the suite numbers are to be posted on the suite entries in accordance with the Building By-law prior to final inspection. 6944 Knight St - One Family Dwelling (front unit) #1-6946 Knight St - One Family Dwelling (back unit) #2-6946 Knight St - Secondary Suite (east portion of basement) | 674200
EP-2021-01944 | 2021-03-16 | 115 E 12TH AVENUE, Vancouver, BC V5Y 1T6 | Electrical Permit | Commercial | Addition | Completed | Installation / Repair - Commercial - Power requirements for a portable structure. >>To install a temporary portable classroom for St. Patrick's Secondary School on this site. No fire alarm required. Occupant load not to exceed 40 people. | 7535
SP-2021-00350 | 2021-03-25 | 2831 KINGSWAY, Vancouver, BC V5R 5H9 | Sprinkler Permit | Commercial | Tenant Improvement | Completed | Commercial - add one head in hallway back entrance >Interior alterations and a change of major occupancy from retail to social services centre on the main floor of this existing building, including the retention of an existing social service centre(same tenant) at the 2nd floor, for the exclusive use of "Together We Can" drug and alcohol recovery. APPLICANT:Robert Waring, 604.451.9854 ** THIS PERMIT HAS BEEN CONVERTED FROM PRISM ** | NULL
DB-2021-00928 | 2021-05-06 | 1214 W 7TH AVENUE #10, Vancouver, BC V6H 1B6 | Building Permit | Development and Building Permit (DB) | Addition / Alteration | Completed | High Density Housing / Commercial - Addition / Alteration - Interior alterations only to this existing 4-storey multiple dwelling building. The scope of work is limited to Unit 10. Included in scope of work: Flooring replaced on top three storeys, including stairs. Level 1: Relocate door to create bedroom & new closet door. Level 2: Reconfigure space for (2) new bathroom layouts & new doors. Level 3: Removal of closet and kitchen walls. New kitchen with revised layout. New entry & linen closet. Re&Re bathroom. Level 4: Wood fireplace replaced with electric. Pony wall at stairs removed and replaced with glass guard. New glass guard and handrail on stairs. Schedule B (Structural) and Architectural Item 1.5; Kosta Marcakis, P.Eng., Struct. Eng (604.254-0868) provided for this project. Building Review Branch Notes: 1. This permit has been issued under the requirements of the VBBL #12511 (2019) 2. Reviewed during the 2020 pandemic crisis 3. No exterior alterations proposed. 4. Contractor is required to have a valid business license in the City of Vancouver before commencement of any work. | 75000
PP-2021-00892 | 2021-03-19 | 2526 WALLACE CRESCENT, Vancouver, BC V6R 3V4 | Plumbing Permit | Residential | Renovation | Completed | Residential - Basement reno, adding a bathroom , a laundry sink and a bathtub | NULL
DB-2020-02572 | 2020-11-16 | 6944 KNIGHT STREET, Vancouver, BC V5P 2W5 | Building Permit | Development and Building Permit (DB) | Demolition / Deconstruction | Completed | Low Density Housing - Demolition / Deconstruction - DEMOLITION Demolition – Conventional (Standard) To demolish the existing one family dwelling building ($15,000) on this site. | 15000
BP-2020-02574 | 2020-09-23 | 6944 KNIGHT STREET, Vancouver, BC V5P 2W5 | Building Permit | Building Permit (BP) | Salvage and Abatement | Completed | Low Density Housing - Salvage and Abatement - Salvage and Abatement Permit To be completed under the supervision of a registered professional. This permit does not authorize demolition, deconstruction or construction work. QP: Peter Van Bakel of British Columbia Qualified Professionals 604-780-5683 ( cell) pvb@bcqp.ca Building permit: DB-2020-02571 Demolition permit: DB-2020-01572 | 0
EP-2020-06231 | 2020-08-21 | 1626 LAURIER AVENUE, Vancouver, BC V6J 2V4 | Electrical Permit | Residential | New | Completed | Installation / Repair - Residential - alarm installation | 1000
EP-2020-06232 | 2020-09-15 | 930 E 11TH AVENUE, Vancouver, BC V5T 2E9 | Electrical Permit | Residential | Addition | Completed | Installation / Repair - Residential - Existing house renovation. Complete rough-wire and finishing electrical renovation. Upgrade underground main house feeder Upgrade of main house sub-panel. Low-voltage rough-wire only Building permit work description: Alteration to this existing one family character home. Scope of work to include: Replace plumbing throughout, upgrade electrical, install sprinkler system, repaint entire home. Basement to include addition to southwest corner, insulate exterior walls, new slab. Main floor consisting of kitchen remodel, install radiant heating, upgrade insulation and move adjoining kitchen/bathroom wall, Half storey scope to include replace and enlarge existing dormer, add exterior deck, add closets, replace windows and remove gable roof over den and replace with new shed roof that extends over the new addition. BP for DP-2017-00717: This appeal Z35095 was heard by the Board of Variance on October 18, 2017 and was ALLOWED, overturning the decision of the Director of Planning; thereby, granting permission for relaxation for Side Yard and FSR for the proposed interior / exterior alterations and additions of approximately 315 sq.ft. to the basement, main and second floors of this existing one-family dwelling on this site. SPRINKLER NFPA-13D Scope of work to include energy and building upgrades in accordance with Article 11.2.1.4 of the 2014 Vancouver Building By-law and as required by the District Building Inspector. ALL NEW WORK TO MEET VBBL 2014. | 15000
BP-2021-00929 | 2021-07-14 | 5979 CARNARVON STREET, Vancouver, BC V6N 1J8 | Building Permit | Building Permit (BP) | Demolition / Deconstruction | Completed | Low Density Housing - Demolition / Deconstruction - Building Permit for BP-2021-00927 1 FD To demolish the existing one family dwelling building ($15,000) on this site by means of deconstruction. Demo Declaration - JBS Services Ltd. Note: Pre-1950 recycling requirement: 75% of non-hazardous construction waste | 15000
BP-2021-00930 | 2021-05-11 | 5979 CARNARVON STREET, Vancouver, BC V6N 1J8 | Building Permit | Building Permit (BP) | Salvage and Abatement | Completed | Low Density Housing - Salvage and Abatement - Building Permit for DB-2021-00929 Building Permit for BP-2021-00927 1 FD Salvage & Abatement | NULL
EP-2021-01949 | 2021-03-19 | 1252 E 57TH AVENUE, Vancouver, BC V5X 1T9 | Electrical Permit | Residential | New | Completed | Installation / Repair - Residential - coach house wiring and duplex meterbase with service upgrade to 200amps **Amend 09/29/2021** Please note address is #3 Building 2 #3 - 1252 E 57th Av - Laneway House (1.5 storey) **Amendment Nov 8, 2021** please amend this permit adding low voltage security alarm wiring rough in and finish. $1000 extra >To construct a 1.5 storey laneway house building with 1 on grade parking space, having vehicular access from the lane. Note: This is a 1 1/2 storey building pursuant to the Zoning & Development By-law 1. Schedule B, Yatendra Kumar Sharma P.Eng (778-863-7076) Structural & Geotechnical 2. No A/C proposed 3. HPO - Mudwood Homes Inc. ******THIS PERMIT HAS BEEN ISSUED UNDER THE REQUIREMENTS OF VBBL 2019****** "Combustible projections or roof soffits on an exposing building face shall not project to less than .45m from the property line and shall be in compliance with VBBL 2019 9.10.15.5.(11)" The entire building to be sprinklered to NFPA 13D. Bldg #1 1252 E 57th Av (principal) retained on site. | 6000
EP-2021-01967 | 2021-03-16 | 4445 DUNBAR STREET, Vancouver, BC V6S 2G4 | Electrical Permit | Commercial | Addition | Completed | Installation / Repair - Commercial - Installation of security alarm and CCTV equipment | 23842
DB-2020-02576 | 2021-03-24 | NULL | Building Permit | Development and Building Permit (DB) | New Building | Issued | Low Density Housing - New Building - To construct a two-storey two-family dwelling ($642,812.50) with a detached accessory building (garage) at the rear providing 2 parking spaces, having vehicular access from the lane. Note: This is a 2 storey building pursuant to the Zoning and Development By-Law 1. No A/C units proposed 2. No Bar sinks proposed 3. Schedule B: MD.Shahidul Alam P.Eng (604.653.7475) Structural & Geotechnical 4- HPO: Residential Builder- Saninder S Gill Address Note: Addresses have been assigned per the approved plans, access to the rear unit is from the west side. This access must be provided & maintained at all times and the building addresses posted to be visible from the street in accordance with the Building By-law. ******THIS PERMIT HAS BEEN ISSUED UNDER THE REQUIREMENTS OF VBBL 2019 (#12511)****** | 642812.5
BP-2020-02579 | 2020-12-07 | 6343 YEW STREET, Vancouver, BC V6M 3Z3 | Building Permit | Building Permit (BP) | Demolition / Deconstruction | Completed | Low Density Housing - Demolition / Deconstruction - To demolish the existing one family dwelling building ($15,000) on this site by means of deconstruction. Demo Declaration – Jewel Mini Excavating Ltd (604) 727-9486 This permit is subject to the Green Demolition Bylaw (11023) Note: Green Demolition Conditions Apply, 90% Recycling Rate of Building Materials Required | 15000
BP-2020-02580 | 2020-11-15 | 3455 WILLIAM STREET, Vancouver, BC V5K 2Z5 | Building Permit | Building Permit (BP) | Salvage and Abatement | Completed | Low Density Housing - Salvage and Abatement - Salvage and abatement permit only for DB-2020-02576 and to be completed under the supervision of a registered professional. This permit does not authorize demolition, deconstruction or construction work. QP: Ramin Hamidnejad of Kinetic OHS Services | 0
BP-2020-02581 | 2020-10-06 | 6343 YEW STREET, Vancouver, BC V6M 3Z3 | Building Permit | Building Permit (BP) | Salvage and Abatement | Completed | Low Density Housing - Salvage and Abatement - Salvage and Abatement Permit To be completed under the supervision of a registered professional. This permit does not authorize demolition, deconstruction or construction work. QP: Ramin Hamidnejad of Kinetic OHS Services 604-988-0099 (office) 604-401-7174 (cell) Building permit: DB-2020-02577 Demolition permit: BP-2020-02579 | 0
DB-2021-00932 | 2021-10-21 | 3056 W KING EDWARD AVENUE, Vancouver, BC V6L 1V5 | Building Permit | Development and Building Permit (DB) | Addition / Alteration | Issued | Low Density Housing - Addition / Alteration - Exterior and interior alterations to provide tenant improvements to the existing single family house. Scope of work includes to convert to single family with a secondary suite, provide aluminum cover at rear over stairs and landing, renovate basement to accommodate new suite. Structure schedule B signed and sealed by Jason Hui, 778.319.3403 Renovation energy upgrade proposal prepared by Bobby Gill, 604.505.7837 Note: The submitted site plan is for Fire Department access review only. | 45400
GP-2021-01046 | 2021-03-19 | 5008 NANAIMO STREET, Vancouver, BC V1V 1V1 | Gas Permit | Residential | New | Issued | Residential - new gas piping for single family residential | NULL
BP-2021-00933 | 2021-04-14 | 1076 HAMILTON STREET, Vancouver, BC V6B 2R9 | Building Permit | Building Permit (BP) | Addition / Alteration | Completed | Field Review - Addition / Alteration - 1076 Hamilton - Main Floor Interior alterations and change of use from beauty and wellness to a health care office on the main floor of this existing commercial building. Scope of work: - Interior layout changes, remove and install interior walls, doors, plumbing fixtures & lighting, millwork, and flooring HCO is an outright use, no change in parking. OK for Field Review, per C. Ross April 08, 2020 Energy Upgrade: E2 - Lighting - Upgrade to Local Control (per 9.4.1.1.(a) of ASHRAE 90.1-2016) | 75000
GP-2021-01045 | 2021-03-17 | 5858 ALMA STREET, Vancouver, BC V6N 1Y4 | Gas Permit | Residential | Renovation | Completed | Residential - New gas fireplace with vent & hook up >>> Amend: March 22 - This fireplace was installed at 5858 Alma Street. -BP changed to reflect correct address | NULL
GP-2021-01049 | 2021-03-15 | 930 W 22ND AVENUE, Vancouver, BC V5Z 2A1 | Gas Permit | Residential | Tenant Improvement | Completed | Residential - Water heater replacement. | NULL
BP-2021-00934 | 2021-05-14 | 733 SE MARINE DRIVE, Vancouver, BC V5X 2T9 | Building Permit | Building Permit (BP) | Addition / Alteration | Completed | Certified Professional Program - Addition / Alteration - Interior improvements - to provide washrooms, staff office and staff lunchroom as well as retail floor area with back of house storage and walk-in cooler (first TI). NO DP REQUIRED AS PER J GREER MAR 19-21 | 465000
EP-2020-06236 | 2020-08-21 | 1083 W 43RD AVENUE, Vancouver, BC V6M 2B8 | Electrical Permit | Residential | Renovation | Completed | Installation / Repair - Residential - Service relocation and reconnection from main house to laneway house. | 200
GP-2020-02211 | 2020-08-21 | 3160 W 28TH AVENUE, Vancouver, BC V6L 1X5 | Gas Permit | Residential | New | Completed | Residential - hook and vent of one fireplace | NULL
DB-2020-02584 | 2021-10-08 | 4990 SHERBROOKE STREET, Vancouver, BC V5W 3M2 | Building Permit | Development and Building Permit (DB) | New Building | Issued | Low Density Housing - New Building - 1FD +S/S+ detached 2car Garage To construct a 2 storey + Basement one-family dwelling with a secondary suite in the basement and detached accessory building (garage) at the rear providing 2 parking spaces having vehicular access from the lane and front drive way. Note: This is a 2 storey building pursuant to the Zoning and Development By-Law. 1- Bar sink proposed in Basement level 2- A/C unit proposed in Rear Yard "Combustible projections or roof soffits on an exposing building face shall not project to less than .45m from the property line and shall be in compliance with VBBL 2019 9.10.15.5.(9)" The entire building, INCLUDING THE ATTACHED GARAGE (if applicable), to be sprinklered to NFPA 13D. Any alterations or conversions to the attached garage (if applicable) to habitable living space shall not be permitted without first obtaining the approval of the Director of Planning and the Chief Building Official. Thermal protection measures and Laneway house design guidelines shall be required to be met prior to the approval of the conversion. ******THIS PERMIT HAS BEEN ISSUED UNDER THE REQUIREMENTS OF VBBL 2019 AND THE GREEN HOMES PROGRAM****** #1-4990 Sherbrooke St - One Family Dwelling (1st & 2nd stiorey, north portion of basement) #2-4990 Sherbrooke St - Secondary Suite (south portion of basement) | 595075
BP-2020-02586 | 2020-09-30 | 4990 SHERBROOKE STREET, Vancouver, BC V5W 3M2 | Building Permit | Building Permit (BP) | Salvage and Abatement | Completed | Low Density Housing - Salvage and Abatement - Salvage and abatement permit only for DB-2020-02584 and to be completed under the supervision of a registered professional. This permit does not authorize demolition, deconstruction or construction work. QP: Ramin Hamidnejad, CRSP of Kinetic OHS Services Ltd. | 0
GP-2021-01050 | 2021-03-15 | 2548 E 23RD AVENUE, Vancouver, BC V5R 1A4 | Gas Permit | Residential | Addition | Completed | Residential - furnace replacement | NULL
PP-2021-00895 | 2021-03-18 | 820 W 23RD AVENUE, Vancouver, BC V5Z 2A9 | Plumbing Permit | Commercial | New | Completed | Commercial - install new storm sump | NULL
DB-2021-00935 | 2021-06-11 | 1851 W 37TH AVENUE, Vancouver, BC V6M 1N3 | Building Permit | Development and Building Permit (DB) | Addition / Alteration | Completed | Field Review - Addition / Alteration - Interior alteration to add a secondary suite to this existing one-family dwelling. OK for Field Review per K Vogt. Notes: 1. REUP not required. 2. Building Sprinklered – Sprinkler Permit is not required per DBI. 3. No strata-titling permitted. 4. An annual Vancouver Business License must be obtained prior to the rental of this approved one-family dwelling and/or secondary suite on this site. 5. Dedicated 3'-0" wide firefighting access path with overhead clearance of 2m to be maintained at all times. 6. Smoke alarms to be installed in conformance with Vancouver Building Bylaw subsections 3.2.4 and 9.10.19. 7. CO Alarms to be installed in conformance with Vancouver Building Bylaw subsections 6.2.4 and 9.32.4. 8. All unsafe guards and handrails to be upgraded to the satisfaction of the Chief Building Official. | 35000
BP-2021-00939 | 2021-08-24 | 1451 E 12TH AVENUE, Vancouver, BC V5N 2A1 | Building Permit | Building Permit (BP) | Salvage and Abatement | Completed | Enquiry Centre - Salvage and Abatement - Interior alterations to allow salvage of non-structural building components prior to or during abatement work and removal of non-structural hazardous materials in this existing multiple dwelling building containing 37 dwelling units. | 0
PP-2021-00910 | 2021-03-18 | 5909 ATHLONE STREET, Vancouver, BC V6M 3A3 | Plumbing Permit | Residential | New | Issued | Residential - Install two outside sums without pump | NULL
GP-2021-01051 | 2021-03-19 | 1153 W 33RD AVENUE, Vancouver, BC V6M 1A3 | Gas Permit | Residential | New | Completed | Residential - Installation of 2 gas fireplaces venting and hook up only **Amendment Apr 20, 2021** Please add 1 fireplace of 27000. to the existing 2 fireplaces making it 3 units in total, **May 3, 2021** Please amend address to 1153 W 33rd Ave as per Paulino >>> May 7th -this address is for: the INFILL: 1153 W. 33rd Ave for ONE fireplace -corrected related: BP-2020-00542 -see GP-2021-01708 for Main house(1157 W. 33rd) | NULL
DB-2020-02587 | 2020-11-18 | 870 W 59TH AVENUE, Vancouver, BC V6P 1X7 | Building Permit | Development and Building Permit (DB) | Addition / Alteration | Completed | Field Review - Addition / Alteration - Exterior alterations to rebuild rear deck of this existing one family dwelling with a secondary suite on this site. OK for field review as per Jamie Zhang, Aug. 24/20 | 10000
EP-2020-06238 | 2020-09-08 | 1409 KINGSWAY, Vancouver, BC V5N 2R6 | Electrical Permit | Commercial | Renovation | Completed | Installation / Repair - Commercial - Replace fluorescent fixtures with LED | 3000
BP-2020-02588 | 2020-10-06 | 1261 GRANVILLE STREET, Vancouver, BC V6Z 0A1 | Building Permit | Building Permit (BP) | Addition / Alteration | Completed | Field Review - Addition / Alteration - Interior alterations to add an office space in the existing Residential Amenity area on the ground floor at 1261 Granville St in this existing mixed use (commercial/residential hotel) building. OK for field review as per Eun Jeon, August 20, 2020 Notes: 1. Energy upgrade trigger: E2 - Lighting - Upgrade to incorporate Automatic Full OFF (per 9.4.1.1.(h) of ASHRAE 90.1-2016) | 86000
PP-2020-02799 | 2020-11-20 | 909 BURRARD STREET #110, Vancouver, BC V6Z 2N2 | Plumbing Permit | Commercial | New | Completed | Commercial - #110 Backflow Assembly to be installed only to the Domestic Cold Water (DCW) | NULL
GP-2020-02212 | 2020-08-21 | 3720 SLOCAN STREET, Vancouver, BC V5M 3G3 | Gas Permit | Residential | New | Completed | Residential - Complete boiler,bbq box and piping only for range ** Amend 11/19/2020** Please note I took over contract for this house . Previous contractor did rough in and inspection was passed .I hookup the boiler and bbq box only. I’m loading letter from home owner of changing contract | NULL
PP-2020-02800 | 2020-08-24 | 930 W 21ST AVENUE, Vancouver, BC V5Z 1Z1 | Plumbing Permit | Residential | New | Completed | Residential - Install a DCVA for lawn irrigation | NULL
GP-2020-02213 | 2020-08-21 | 2005 W 58TH AVENUE, Vancouver, BC V6P 1X3 | Gas Permit | Residential | Renovation | Cancelled | Residential - To Replace 1 Boiler | NULL
GP-2021-01052 | 2021-03-19 | 4020 W 39TH AVENUE, Vancouver, BC V6N 3B2 | Gas Permit | Residential | Renovation | Completed | Residential - Installation of 2 gas fireplaces venting and hook up only | NULL
GP-2021-01054 | 2021-03-19 | 1932 RUPERT STREET, Vancouver, BC V5M 3S4 | Gas Permit | Residential | New | Completed | Residential - fixture - x2 range, boiler, bbq | NULL
GP-2021-01055 | 2021-03-19 | 2074 CREELMAN AVENUE, Vancouver, BC V6J 1C3 | Gas Permit | Residential | Renovation | Completed | Residential - Installation of 1 gas fireplace - venting and hook up only | NULL
PP-2021-00933 | 2021-03-22 | 688 W 41ST AVENUE, Vancouver, BC V5Z 2M9 | Plumbing Permit | Commercial | New | Issued | Commercial - UNDERGROUND ONLY See PP-2020-02930 for previous inspections Redevelopment Phase 1 North Parkade >>>>>>>>>> Amend: April 29th >note: re: change of contractor: effective March 31, 2021 (previous PP-2020-02930----change of contractor letter uploaded on previous company- in documents tab) | NULL
DB-2021-00942 | 2021-07-15 | 715 E HASTINGS STREET, Vancouver, BC V6A 1R3 | Building Permit | Development and Building Permit (DB) | Addition / Alteration | Issued | Field Review - Addition / Alteration - Interior alterations to combine unit #1 and #2 in this existing office building to provide tenant improvements for a new retail in conjunction with a general office tenant. OK for Field Review as per K Vogt April 13, 2021 Scope of work includes new partition walls, interior glazing and doors, lighting, paint, flooring This is a non sprinklered building. Energy Upgrade Selected: E2 - Lighting - Upgrade to Local Control (per 94.1.1.(a) of ASHRAE 90.1-2016 | 60000
EP-2021-01966 | 2021-03-16 | 2120 CAMBIE STREET, Vancouver, BC V5Z 4N6 | Electrical Permit | Commercial | Renovation | Completed | Installation / Repair - Commercial - Re and Re of water sourced heat pump | 1000
GP-2021-01057 | 2021-03-19 | 5898 LANARK STREET, Vancouver, BC V5P 2Y5 | Gas Permit | Residential | New | Completed | Residential - 2 Zero Clearance Gas Fireplaces to Existing SFD Vents & Gas Hookups Only | NULL
GP-2020-02214 | 2020-09-03 | 234 W 48TH AVENUE, Vancouver, BC V5Y 2Y8 | Gas Permit | Residential | Tenant Improvement | Completed | Residential - Re and Re of hot water tank | NULL
SP-2020-01321 | 2020-08-21 | 1217 KINGSWAY, Vancouver, BC | Sprinkler Permit | Commercial | Tenant Improvement | Completed | Commercial - install sprinklers to NFPA 13 standards to new layout Interior alterations and change of use from General Office to Health Care Office in this existing mixed use residential/commercial building. Scope of work includes renovations for new tenant including new offices, sinks, lighting, finishes. OK for Field Review per L.Telefson, June 19, 2020 Energy upgrade: E2 - Lighting - Upgrade to Local Control (per 9.4.1.1.(a) of ASHRAE 90.1-2016) | NULL
PP-2020-02801 | 2020-08-24 | 592 W 18TH AVENUE, Vancouver, BC V5Z 1V6 | Plumbing Permit | Residential | Renovation | Completed | Residential - adding a powder room and one washroom | NULL
GP-2020-02215 | 2020-08-27 | 592 W 18TH AVENUE, Vancouver, BC V5Z 1V6 | Gas Permit | Residential | Renovation | Completed | Residential - adding BBQ, stove, fireplace for sfd Exterior and interior alterations to add on the upper floor a new dormer on the west and an addition to the south elevation for a new 3-pc ensuite to master bedroom with 2.0'x7.08' covered deck, to add on the main floor a new 2-pc bathroom, an addition on the west and a 5.75'x20.40' porch on the south elevation in this existing one family dwelling building on this inside lot with lane site. Scope of work to include validating re-orientation of rear deck stairs and replacing windows in the existing openings only, validating the 2 storage sheds (26.3sf and 37.9sf), removing chimney, and adding air condition at the rear of the building. Letters of assurance rcvd T El-Amoury 604.336.5080 Note: - A/C unit to conform to City of Vancouver Noise By-Laws No. 6555 (Note: Air conditioning units are not to exceed a noise level of 55 db during the daytime and 45 db at night.) - Energy efficiency upgrade to be in conformance with Table 11.2.1.4. of the Vancouver Building By-law | NULL
EP-2020-06244 | 2020-09-18 | 2561 E 24TH AVENUE, Vancouver, BC V5R 1C8 | Electrical Permit | Residential | Renovation | Issued | Installation / Repair - Residential - Upgrade service to 200A. Existing service is 60A | 2500
SP-2020-01322 | 2021-07-29 | 531 W 29TH AVENUE, Vancouver, BC V5Z 2H8 | Sprinkler Permit | Commercial | New | Issued | Commercial - SITE To install sprinklers to NFPA 13 and 13R construct 8 new 2 / 3 storey residential groups/blocks of row townhomes, above a single level below grade basement storage garage project. Project will entail a total of 30 new multi-level row townhome dwelling units, within the noted 8 structures. Reviewed during the 2020 pandemic crisis under the 2014 VBBL. SP-2020-01322 - 515 W 29th - Site NFPA 13 SP-2021-00467 - 515 W 29th - Building 1 NFPA 13R SP-2021-00468 - 523 W 29th - Building 2 NFPA 13R SP-2021-00469 - 531 W 29th - Building 3 NFPA 13 SP-2021-00470 - 537 W 29th - Building 4 NFPA 13R SP-2021-00471 - 543 W 29th - Building 5 NFPA 13R SP-2021-00472 - 551 W 29th - Building 6 NFPA 13 SP-2021-00473 - 559 W 29th - Building 7 NFPA 13R SP-2021-00474 - 567 W 29th - Building 8 NFPA 13R | NULL
SP-2020-01323 | 2020-08-21 | 210 W BROADWAY, Vancouver, BC V5Y 3W2 | Sprinkler Permit | Commercial | Renovation | Completed | Commercial - Sprinkler valve room upgrades. Retro-fit in a new double check valve assembly and replace an existing dry valve. | NULL
EP-2020-06245 | 2020-08-24 | 3605 E 25TH AVENUE, Vancouver, BC V5R 1K4 | Electrical Permit | Residential | New | Issued | Installation / Repair - Residential - wiring for new home Building permit work description: 2 Storey 1FD + SS To construct a 2 storey one-family dwelling with a secondary suite located in the Basement/Cellar, at the rear providing 1 parking space having vehicular access from the lane. Note: This is a 2 storey building pursuant to the Zoning and Development By-Law 1- Covenant registered at the Land Title Office under CA7917663 2- No strata titling permitted 3- A/C unit proposed 4- 8’ bar sink proposed in cellar 5- Structural and geotechnical schedule B: Yatendra Kumar Sharma (778.863.7076) 6- HPO: Winning Development Ltd. "Combustible projections or roof soffits on an exposing building face shall not project to less than .45m from the property line and shall be in compliance with VBBL 2019 9.10.15.5.(11) The entire building, INCLUDING THE ATTACHED GARAGE (if applicable), to be sprinklered to NFPA 13D. Any alterations or conversions to the attached garage (if applicable) to habitable living space shall not be permitted without first obtaining the approval of the Director of Planning and the Chief Building Official. Thermal protection measures and Laneway house design guidelines shall be required to be met prior to the approval of the conversion. ******THIS PERMIT HAS BEEN ISSUED UNDER THE REQUIREMENTS OF VBBL 2019 AND THE GREEN HOMES PROGRAM****** Addressing Data Principle Dwelling:#1 - 3605 E 25th Av Secondary Suite:#2 - 3605 E 25th Av This Building Permit will remain in a suspended status until the submission of an environmental report confirming the land meets CSR residential land use standards | 20000
PP-2021-00899 | 2021-03-18 | 895 E 64TH AVENUE, Vancouver, BC V5X 2N5 | Plumbing Permit | Residential | New | Completed | Residential - sentry and storm con with one sump without pump | NULL
EP-2021-01961 | 2021-03-16 | 1122 MAINLAND STREET, Vancouver, BC V6B 5L1 | Electrical Permit | Commercial | Tenant Improvement | Completed | Installation / Repair - Commercial - Expanding an existing office to allow for more space. Add 4 plugs, 4 cat6e drops, and safely junction any existing work for the wall removal | 4000
EP-2021-01962 | 2021-03-16 | 2841 E 14TH AVENUE, Vancouver, BC V5M 2H8 | Electrical Permit | Residential | New | Issued | Temporary Power - Residential - To provide temporary power. DB – NOT ISSUED: Work authorized by this permit is for placement of a temporary power pole only and does not authorize any site construction and/or excavation. A separate Building Permit will be required prior to commencement of any other work on this site. *Amend 03/17/2021** Voltage is 120/208 | NULL
EP-2021-01963 | 2021-07-28 | 1255 SEYMOUR STREET #3403, Vancouver, BC V6B 0H1 | Electrical Permit | Residential | Renovation | Completed | Installation / Repair - Residential - Renovation, change existing lights, and move switches (>CF-2021-003318) >Interior alterations to provide improvements to unit #3403 in this existing multiple dwelling on the site. Scope of work: Changing to an open layout on the 2nd level, upgrade the kitchen and powder room. | 3500
GP-2021-01061 | 2021-03-19 | 1265 E 26TH AVENUE, Vancouver, BC V5V 2J9 | Gas Permit | Residential | New | Completed | Residential - To install 2 boiler 2 range and bbq There is piping for 2 range and bbq This is duplex house 1265 e26 has boiler and range 1263 e 26 has boiler range and bbq | NULL
GP-2021-01063 | 2021-03-19 | 4883 NARVAEZ DRIVE, Vancouver, BC V6L 2J3 | Gas Permit | Residential | Renovation | Completed | Residential - Install boiler | NULL
EP-2021-01969 | 2021-03-17 | 2293 E 43RD AVENUE, Vancouver, BC V5P 1M8 | Electrical Permit | Residential | Renovation | Completed | Installation / Repair - Residential - changing service location main house to laneway house 200amp instal main house | 1000
SP-2020-01324 | 2020-08-21 | 49 W 22ND AVENUE, Vancouver, BC V5Y 2E9 | Sprinkler Permit | Residential | New | Completed | Residential - install 14 sprinkler heads for new construction LWH To construct a 2 storey laneway house building with a surface parking providing 1 parking space having vehicular access from the lane. Note: Parking for the site has been provided under DB (construction of LWH). Note: This is a 1 1/2 storey building pursuant to the Zoning & Development By-law. - Covenant registered at the Land Title Office under CA7961029 - No strata titling permitted. - No A/C unit proposed. - B1/B2. Kingston Chow, P.Eng (778.918.1813) Structural - B1/B2. Paullus K. F. Young, P.Eng (604.841.7748) Geotechnical - HPO: Comfort Development Ltd - No mechanical equipment is permitted in attic. Note from Addressing: Building 1: 53 W 22nd Av - Principal Dwelling (south portion of 1st, 2nd storey and basement) 51 W 22nd Av - Secondary Suite (north portion of 1st, 2nd storey and basement) Building 2: 49 W 22nd Av - Laneway House (1.5 storey) | NULL
SP-2020-01325 | 2020-08-21 | 53 W 22ND AVENUE, Vancouver, BC V5Y 2E9 | Sprinkler Permit | Residential | New | Completed | Residential - install 35 sprinkler heads for new construction SFD with SS To construct a 2 storey one-family dwelling with a secondary suite located in the Basement/Cellar providing 1 surface parking space next to the LWH, having vehicular access from the lane. Note: This is a 2 storey building pursuant to the Zoning and Development By-Law. - Covenant registered at the Land Title Office under CA7961029 - No strata titling permitted. - Bar/sink proposed in Laundry room. - No A/C unit proposed. - B1/B2. Kingston Chow, P.Eng (778.918.1813) Architectural & Structural - B1/B2. Paullus K. F. Young, P.Eng (604.841.7748) Geotechnical - HPO: Comfort Development Ltd - No mechanical equipment is permitted in attic. "Combustible projections or roof soffits on an exposing building face shall not project to less than .45m from the property line and shall be in compliance with VBBL 2014 9.10.15.5.(9)" The entire building, INCLUDING THE ATTACHED GARAGE (if applicable), to be sprinklered to NFPA 13D. Any alterations or conversions to the attached garage (if applicable) to habitable living space shall not be permitted without first obtaining the approval of the Director of Planning and the Chief Building Official. Thermal protection measures and Laneway house design guidelines shall be required to be met prior to the approval of the conversion. ******THIS PERMIT HAS BEEN ISSUED UNDER THE REQUIREMENTS OF VBBL 2014 AND THE GREEN HOMES PROGRAM****** Note from Addressing: Building 1: 53 W 22nd Av - Principal Dwelling (south portion of 1st, 2nd storey and basement) 51 W 22nd Av - Secondary Suite (north portion of 1st, 2nd storey and basement) Building 2: 49 W 22nd Av - Laneway House (1.5 storey) | NULL
BP-2021-00943 | 2021-05-03 | 550 BEATTY STREET #3-3, Vancouver, BC V6B 2L3 | Building Permit | Building Permit (BP) | Addition / Alteration | Completed | Field Review - Addition / Alteration - #3-3 - 3rd Floor Interior alterations only to provide improvements to this existing dwelling unit on the 3rd floor of this existing mixed-use building that is on the Vancouver Heritage Register (C) Scope of work: Kitchen renovation - change Layout and create pantry. Re-re all cabinets, counters, lighting, appliances and backsplash. Ok for Field Review per Rosa Astorino. Notes: 1. Upgrade trigger selected: E2 - HVAC - Install Energy Star rated Kitchen exhaust fan to suit in-place duct work 2. Building inspector to determine on site if a separate sprinkler permit is required. | 50000
PP-2021-00908 | 2021-03-18 | 2027 E 44TH AVENUE, Vancouver, BC V5P 1N1 | Plumbing Permit | Residential | New | Completed | Residential - Plumbing Fixtures | NULL
PP-2021-00907 | 2021-03-18 | 1927 W 37TH AVENUE, Vancouver, BC V6M 1N5 | Plumbing Permit | Residential | New | Issued | Residential - Single Family Laneway House Plumbing complete >>Amend: Oct. 20 -add 5 deck drains | NULL
GP-2021-01064 | 2021-03-16 | 716 HAWKS AVENUE, Vancouver, BC V6A 3J3 | Gas Permit | Residential | Renovation | Completed | Residential - furnace replacement | NULL
DB-2021-00944 | 2021-05-26 | 4585 PRINCE ALBERT STREET, Vancouver, BC V5V 4K3 | Building Permit | Development and Building Permit (DB) | Addition / Alteration | Issued | Enquiry Centre - Addition / Alteration - Exterior and interior alterations to convert the existing one-family dwelling to a one-family dwelling with a secondary suite, new layout changes, new concrete slab on the main floor, replacement of doors and windows, convert the existing attached garage into living space, propose parking pad (20'x22') at the rear. Note: secondary suite to be used as childcare for eight (8) children Entire building to be sprinklered to NFPA -13D Renovation energy upgrade proposal prepared by Suki Thind, 604.690.1764 Structural schedule B signed and sealed by Jason Hui, 778.319.3403 | 320000
EP-2021-01974 | 2021-03-16 | 58 E 39TH AVENUE, Vancouver, BC V5W 1J7 | Electrical Permit | Residential | New | Issued | Temporary Power - Residential - To provide temporary power. DB – NOT ISSUED: Work authorized by this permit is for placement of a temporary power pole only and does not authorize any site construction and/or excavation. A separate Building Permit will be required prior to commencement of any other work on this site | NULL
GP-2020-02216 | 2020-08-24 | 4104 PRINCE ALBERT STREET, Vancouver, BC V5V 4J4 | Gas Permit | Residential | New | Completed | Residential - to install 1 boiler 1 range 1 fireplace 1 bbq fireplace piping don by others To construct a two-storey two-family dwelling with one secondary suite ) with an open parking pad at the rear providing 3 parking spaces, having vehicular access from the street right of way off E King Edward Ave. Note: This is a 2 storey building pursuant to the Zoning and Development By-Law 1. No A/C units proposed 2. No Bar sinks (2) proposed 3. Schedule B: Mohamed Luthfy P.Eng (604-324-7868) Structural & Geotechnical 4- HPO: Residential Builder- Kelenc Construction Ltd. NOTE: To achieve the required FSR. A floor space exclusion of 2% has been applied to this application as per section 10.33.1 of the district schedule, to accommodate improved building performance. Address Note: North Unit 4104 Prince Albert St - One Family Dwelling (north portion of 1st & 2nd floor) South Unit 4106 Prince Albert St - One Family Dwelling (north portion of 1st & 2nd floor) 4108 Prince Albert St - Secondary Suite (cellar) Address assigned per approved plans. Building numbers are to posted and to be visible from the street in accordance with the Building By-law. ******THIS PERMIT HAS BEEN ISSUED UNDER THE REQUIREMENTS OF VBBL 2014 AND THE GREEN HOMES PROGRAM****** *Demolition Work to be completed, demolition permit to be finalized by inspector prior to the commencement of construction of the Main House* *Non-stratification covenant to be completed and registered with the LTO by the time of call for sheathing inspection* *Option to Purchase/Street Right of Way agreement to be registered on title prior to call for sheathing inspection* | NULL
GP-2020-02217 | 2020-08-24 | 4112 PRINCE ALBERT STREET, Vancouver, BC V5V 4J4 | Gas Permit | Residential | New | Completed | Residential - to install 1 boiler 1 range 1 fireplace 1 bbq fireplace piping only To construct a two-storey + basement two-family dwelling () with a detached accessory building (garage) at the rear providing 2 parking spaces, having vehicular access from the Street right of way coming off of E King Edward Ave. Note: This is a 2 storey building pursuant to the Zoning and Development By-Law 1. No A/C units proposed 2. No Bar sinks proposed 3. Schedule B: M. R. M. Luthfy P.Eng (604-324-7868) Structural & Geotechnical 4- HPO: Residential Builder- Kelenc Construction Ltd. NOTE: To achieve the required FSR. A floor space exclusion of 2% has been applied to this application as per section 10.33.1 of the district schedule, to accommodate improved building performance. Address Note: 4110 Prince Albert St - North Unit (basement, north portion of 1st & 2nd floor) 4112 Prince Albert St - South Unit (south portion of 1st & 2nd floor) Addresses assigned per approved plans. Building numbers are to be posted and to be visible from the street in accordance with the Building By-law. ******THIS PERMIT HAS BEEN ISSUED UNDER THE REQUIREMENTS OF VBBL 2014 AND THE GREEN HOMES PROGRAM****** *Option to Purchase/Street Right of Way agreement to be registered on title prior to call for sheathing inspection* >>>> AMEND: Nov. 24th -this permit is for: >>>4112 Prince Albert St - South Unit One Family Dwelling (south portion of 1st & 2nd storey | NULL
SP-2021-00360 | 2021-03-22 | 1380 BURRARD STREET, Vancouver, BC V6Z 2H3 | Sprinkler Permit | Commercial | Tenant Improvement | Completed | Commercial - Modifying 3 sprinkler heads 7th floor - Interior alterations to demolish the entire 7th floor office space and provide repairs to return the 7th floor to base building Office (D) SHELL in this existing commercial building on this site. Scope of work includes: interior demolition - partitions, flooring, ceiling, tenant finishes, lighting, electrical, plumbing fixtures, mechanical, HVAC.; install new ceiling tiles to match existing, retain and repair existing core walls and doors, repairs to base concrete flooring, install new base building light fixtures. OK for field review per Jamie Zhang, Dec. 23/20 Notes: ~ Energy Upgrade: Boma Best, no additional upgrades required. ~ Building Sprinklered – Building inspector to determine on site if a separate sprinkler permit is required. ~ Schedule A CRP and Schedule B Architectural submitted by Jim Huffman, Architect, AIBC of B&H Architects Inc., Tel: (604) 685-9913. ~ Schedule B Mechanical & Plumbing submitted by Raymond Cho P. Eng. of Smith + Andersen (Vancouver), Tel: 604 294-8414. ~ Schedule B Electrical submitted by Kuan-Chin (Jeff) Chen, P. Eng. of Smith + Andersen (Vancouver), Tel: 604 294-8414. | NULL
EP-2021-01979 | 2021-03-17 | 885 W GEORGIA STREET, Vancouver, BC V6C 3E8 | Electrical Permit | Commercial | Tenant Improvement | Completed | Installation / Repair - Commercial - Demolition, Lighting Install and Relocates, EM lighting, Power requirements as necessary. Class 2 wiring (voice/data/security) 14th floor - elevator lobby/ common corridor Interior alterations provide improvements to the elevator lobby and common corridor on the 14th floor of this existing commercial building on this site. Scope of work: remove finishings and replace with new, electrical and sprinkler alterations. | 9500
EP-2021-01990 | 2021-03-17 | 943 W BROADWAY #110, Vancouver, BC V5Z 4E1 | Electrical Permit | Commercial | New | Completed | Installation / Repair - Commercial - INSTALLATION OF A ULC SECURITY SYSTEM | 2410
GP-2021-01067 | 2021-03-19 | 3542 W 7TH AVENUE, Vancouver, BC V6R 1W3 | Gas Permit | Residential | New | Completed | Residential - Gas fireplace installation | NULL
PP-2020-02803 | 2020-08-24 | 3248 AUSTREY AVENUE, Vancouver, BC V5R 4V7 | Plumbing Permit | Residential | Renovation | Completed | Residential - cap off garage bathgroup, and basement bathgroup renovation -CF-2019-006092 -Exterior and interior alterations to remove the work without permit including the unauthorized kitchen on the main floor, covered deck on the second floor and aluminum cover on the roof deck on the third floor and restore back to one family dwelling on this site. This work has been designed under Vancouver Building Bylaw 2014 | NULL
PP-2020-02804 | 2020-08-28 | 1206 E 22ND AVENUE, Vancouver, BC V5V 1W6 | Plumbing Permit | Commercial | New | Issued | Commercial - plumbing -To construct a new 2-storey multiple dwelling building containing three dwelling units (all having their own separate entrance at the grade) with a detached accessory building at the rear providing two parking spaces and one surface parking having vehicular access from the lane. Note: 1- This application is reviewed based on the requirements of VBBL 2019 2- Permit is issued during 2020 pandemic crisis 3- The building is 2-storey and basement per development permit | NULL
EP-2020-06249 | 2020-08-24 | 3848 W 1ST AVENUE, Vancouver, BC V6R 1H5 | Electrical Permit | Residential | Renovation | Completed | Installation / Repair - Residential - - upgrade service to 200amps and relocate to garage - re feed existing panel in main house basement - new wiring for hot tub from garage panel - wiring for car charger plug in garage | 4500
PP-2020-02805 | 2020-08-25 | 1950 W 18TH AVENUE, Vancouver, BC V6J 2N5 | Plumbing Permit | Residential | New | Issued | Residential - Sumps -Engineering Assurance letter will be submitted with the District Inspector on the site | NULL
PP-2020-02806 | 2020-08-21 | 2521 NAPIER STREET, Vancouver, BC V5K 2W4 | Plumbing Permit | Residential | New | Completed | Residential - plumbing for new laneway house To construct a 2 storey laneway house building ($161,000.00) with an open parking pad, providing 1 parking space, having vehicular access from the lane. Note: This is a 1 ½ storey building pursuant to the Zoning & Development By-law 1. Covenant registered at the Land Title Office under CA8207720 2. No Strata Titling permitted 3. No A/C unit proposed 4. Schedule B: ALAN PRAHALAD P.Eng (604.831.1431) Structural & Geotechnical 5. HPO: Residential Builder- 88 Homes Ltd | NULL
EP-2021-01981 | 2021-03-17 | 900 W GEORGIA STREET, Vancouver, BC | Electrical Permit | Commercial | Tenant Improvement | Completed | Installation / Repair - Commercial - Supply and install lighting and basic power/data requirements for the 2nd floor washrooms and office space. | 23000
DB-2021-00945 | 2021-03-31 | 16 E HASTINGS STREET, Vancouver, BC | Building Permit | Development and Building Permit (DB) | Addition / Alteration | Cancelled | Enquiry Centre - Addition / Alteration - Exterior alterations only to provide for the removal of six (6) existing antennas and to provide for the installation of six (6) new antennas and for the installation of an additional three (3) new antennas at the existing penthouse roof of this existing mixed-use commercial and residential Municipally Designated Heritage 'M' building as permitted per item #1 below: "1) Exterior alterations to include: the removal of six (6) existing antennas; the installation of six (6) new antennas; and, the installation of an additional three (3) new antennas at the existing penthouse roof only. The alterations described under item no. 1 above, authorized by the Development Permit Number DB-2021-00945, including conditions and plans forming part thereof, are approved under the Heritage By-law and this Development also constitutes a Heritage Alteration Permit." Furthermore, Heritage staff have the following Condition of Approval: 1. All work should be done in accordance with Application Drawings (dated February 12, 2020) prepared by Core One Consulting Limited, which is made part of this permit application. Note: Exterior alterations for the removal and installation of Freedom Mobile antennas has been accepted by heritage planner Hugh McLean on August 31, 2020, and by planner Hamed Ghasemi on August 20, 2020. OK for SIPS processing as per Howie Chow, March 16, 2021. Note: It is the responsibility of the applicant to call for a final inspection once the Schedule C-A and C-B (Letters of Assurance) are received as per the District Building Inspector. Schedule A and Schedule B Structural submitted per Nihal Don Ariyawardena, 778-805-2166 Schedule B Electrical submitted per S.Y. Wong, 778-805-2166 | 50000
PP-2021-00914 | 2021-03-18 | 1685 W 14TH AVENUE #700, Vancouver, BC V6J 2J3 | Plumbing Permit | Residential | Tenant Improvement | Issued | Residential - Master Bath - new shower pan - new tub Main Bath - new tub/shower - all water and drains to be connected from existing to new >>>>>>AMEND: April 27, 2021 - As per Glen - we'd like to add to the permit: 1-steam oven 1-autowasher 1-ice maker also add an inside sump | NULL
BP-2021-00946 | 2021-05-04 | 1055 W GEORGIA STREET, Vancouver, BC V6P 3P3 | Building Permit | Building Permit (BP) | Addition / Alteration | Completed | Field Review - Addition / Alteration - #204 Interior alterations and a change of use from beauty salon to health care office to combine Unit Nos. 204 & 206b into one unit retaining Unit No. 204 for a new health care office (Physiotheraphy Clinic) in this existing commercial building on the site. TENANT: Sitka Physio & Wellness OK For field review and change of use to health care office - no change in parking and no change of major occupancy - L. Mueske A separate Sprinkler Permit is required for work to the sprinkler system. District Building Inspector to determine if a Structural Schedule B is required at time of the field review inspection. Schedule A/Architectrual Schedule B submitted by Jonathan Katz, 604.224.6890 Electrical Schedule B submitted by Andrew Tashiro, P.Eng. 604.685.9381 Mechanical/Plumbing Schedule B submitted by Kenneth Ng, P.Eng - 604.685.9381 This is a BOMA best building - energy upgrade exempt - minor alteration | 150000
GP-2021-01069 | 2021-03-19 | 2313 VICTORIA DRIVE, Vancouver, BC V5N 4K8 | Gas Permit | Residential | Tenant Improvement | Completed | Residential - install a gas fireplace | NULL
GP-2021-01070 | 2021-03-16 | 5826 WALES STREET, Vancouver, BC V5R 3N6 | Gas Permit | Residential | Renovation | Completed | Residential - furnace re and re | NULL
SP-2021-00364 | 2021-03-22 | 3348 CLIVE AVENUE, Vancouver, BC V5R 4V5 | Sprinkler Permit | Residential | New | Issued | Residential - fixture To construct a 2 storey laneway house building ($165,980.00) with an open parking pad, providing 1 parking space, having vehicular access from the lane. Note: This is a 1 ½ storey building pursuant to the Zoning & Development By-law Note: Bldg 1 (principal bldg) addressed #1-3348 Clive Ave retained on site. 1. No A/C unit proposed 2. Schedule B: KE JIAN,MA, P.Eng (604.599.8890) Structural & Geotechnical 3. HPO: Residential Builder- Richtown Construction Ltd. Address has been assigned per the approved plans as the fire/emergency access to the laneway house is from the west side. This access must be provided & maintained at all times in accordance with the Building By-law ******THIS PERMIT HAS BEEN ISSUED UNDER THE REQUIREMENTS OF VBBL 2019 (#12511)****** | NULL
GP-2021-01074 | 2021-03-16 | 735 E KING EDWARD AVENUE, Vancouver, BC V5V 2E3 | Gas Permit | Residential | Tenant Improvement | Completed | Residential - install HWT | NULL
SP-2021-00362 | 2021-03-22 | 3066 VENABLES STREET, Vancouver, BC V5K 2S1 | Sprinkler Permit | Residential | New | Issued | Residential - fixture To construct a 2 storey laneway house building ($172,000.00) with an open parking pad providing 1 parking space over gravel, having vehicular access from the 20' Lane. Note: This is a 1 ½ storey building pursuant to the Zoning & Development By-law. The entire building to be sprinklered to NFPA 13D. 1. Schedule B: (Yatendera Kumar Sharma) P.Eng (778.863.7076) Structural & Geotechnical 2. BC Housing (RICHTOWN CONSTRUCTION LTD) NOTE: To achieve the required FSR. A floor space exclusion of 3% has been applied to this application as per section 11.17.24 of the district schedule, to accommodate improved building performance. "Combustible projections or roof soffits on an exposing building face shall not project to less than .45m from the property line and shall be in compliance with VBBL 2019 9.10.15.5.(11)" ******THIS PERMIT HAS BEEN ISSUED UNDER THE REQUIREMENTS OF VBBL 2019****** *EXISTING HOUSE* Note: Bldg 1 (principal bldg) addressed #1-3066 Venables St retained on site. | NULL
PP-2021-00915 | 2021-03-18 | 1612 W 64TH AVENUE, Vancouver, BC V6P 2P1 | Plumbing Permit | Residential | New | Issued | Residential - Install 3 outside sump two with pump | NULL
EP-2021-01989 | 2021-03-17 | 515 W 10TH AVENUE, Vancouver, BC V5Z 4A8 | Electrical Permit | Commercial | Renovation | Completed | Installation / Repair - Commercial - Remove 10 old exit signs and replace with 10 new green running man exit signs | 2000
EP-2021-01991 | 2021-03-18 | 828 DRAKE STREET, Vancouver, BC V6Z 2P2 | Electrical Permit | Residential | Renovation | Completed | Installation / Repair - Residential - Wiring & connection to new fire pump / controller. Added fire alarm devices for new standpipe / dry pipe valve. Wire new heat trace. -disconnect and make safe existing fire pump ATS and jockey pump -remove existing EM feeder and regular power feeder feeding existing fire pump ATS -run new 3c-3/0 two-hour fire rated tech cable from generator to new pump controller -run 3c-3/0 two-hour fire rated tech cable from 2D2 (existing 250a breaker) to new fire pump controller -re-connect new fire pump -re-connect new fire pump controller -make 3 phase power connection to added ½ HP jockey pump and jockey pump controller. -supply and install Raychem controller including GFI breaker or GFI dead front and conduit & wire back to an emergency panel -provide and install 120’ Raychem heat trace on level P1 only per drawings SP-1 (Conn. to FA panel) -disconnect & re-connect FA devices in sprinkler room as required (re-verify when complete) -disconnect & re-connect FA devices level 1-5 stair riser (re-verify when complete) -new tamper flow fire alarm connections per drawings SP 1-5 dated August 17,2017 -fire alarm panel work and graphic update by Mircom -remove and re-install wall sconce in women’s washrooms on floors 2-6 | 40000
GP-2020-02219 | 2020-08-24 | 2271 WATERLOO STREET, Vancouver, BC V6R 3H2 | Gas Permit | Residential | Renovation | Completed | Residential - gas meter relocation from inside utility room to outside | NULL
DB-2020-02590 | 2020-10-14 | 4554 W 4TH AVENUE, Vancouver, BC V6R 1R3 | Building Permit | Development and Building Permit (DB) | Addition / Alteration | Issued | Field Review - Addition / Alteration - Interior and exterior alterations to this existing one-family dwelling on the site. Scope of work: restoration of area damaged by flood, updates to kitchen and bathrooms, electrical and plumbing work, RE&RE exterior doors & windows on West and South elevations, new windows on South elevation Schedule B (Structural) may be required by District Building Inspector to be determined on site. Renovation energy upgrade proposal prepared by Christopher Dawe, 778.939.4388 OK for Field Review as per S.Yu on Aug 21, 2020 | 100000
EP-2020-06252 | 2020-08-25 | 2608 GRANVILLE STREET, Vancouver, BC V6H 3V3 | Electrical Permit | Commercial | Tenant Improvement | Completed | Installation / Repair - Commercial - Electrical Demo Installation of Light Fixtures Installation of Wiring Devices | 17625
PP-2020-02808 | 2020-08-21 | 1469 E 54TH AVENUE, Vancouver, BC | Plumbing Permit | Residential | New | Completed | Residential - Plumbing for new lanway house To construct a 1 storey laneway house building with an open parking pad, providing 1 parking space, having vehicular access from the lane. 1. No A/C unit proposed 2. Schedule B: MAKHAN S. DHILLON P.Eng (604)-537-6271 Structural & Geotechnical 3. HPO: Residential Builder- Vancouver Lower Mainland Construction Ltd | NULL
EP-2020-06251 | 2021-03-15 | 520 W 6TH AVENUE, Vancouver, BC V5Z 1A1 | Electrical Permit | Commercial | Addition | Completed | Installation / Repair - Commercial - Electrical installation for Modification of existing FAS, in existing building triggered by automatic elevators applied with FEO that Phase I Emergency Recall Operation initiated by fire detectors .Modernization of elevator recall, Addition to existing fire alarm system as per Bulletin 2018-004 BU/EL. Building permit work description: Interior alterations only to provide elevator modernization to the two elevators in this existing 5 storey, over 2 levels of underground parking having vehicular access from the lane, commercial office building (Group D)). Main Recall level – Ground Floor; Alternate Recall level – Parking Level P1 Schedule B, Architectural and Electrical, Tracy Tilscher, P.Eng (604) 367-1087 submitted for this project. Building Review Branch Notes: 1. Reviewed during the 2020 pandemic crisis 2. This permit has been issued under the requirements of the VBBL #12511 (2019) 3. EP-2020-06251 | 19500
EP-2021-02047 | 2021-03-18 | 1267 GRANVILLE STREET, Vancouver, BC | Electrical Permit | Commercial | Addition | Completed | Installation / Repair - Commercial - Security System Installation low voltage, prewire only | 396
BP-2021-00951 | 2021-11-24 | 1489 MCRAE AVENUE, Vancouver, BC V6H 1H1 | Building Permit | Building Permit (BP) | Addition / Alteration | Issued | High Density Housing / Commercial - Addition / Alteration - Interior and exterior alterations: To provide interior alteration to the existing kitchen and repairs/replacement of features to this existing Heritage A building on this site. “1) remove the balustrade bordering the north terrace, including the surrounds on the west and east sides, and replace with a new cast stone balustrade to match existing; 2) install a clear tempered laminated glazing to the balustrade to achieve code-compliant height; 3) install a new terrace membrane and reinstate terrace flooring to match existing; 4) kitchen upgrade consisting of new exterior exhaust duct on the east side, concealed by a trellis. The alterations described under items no. 1, no. 2, no. 3 and no. 4 above, authorized by the Development Permit Number DP-2019-00010, including conditions and plans forming part thereof, are approved under the Heritage Procedure By-law No. 11350 and this Development Permit also constitutes a Heritage Alteration Permit.” Related to DP-2019-00010 CRP: Barry McGinn, Phone: (604) 473-9866 Note: 1. Class-1 Cooking operation 2. This permit has been reviewed under the 2019 Vancouver Building By-law (#12511). “Reviewed during the pandemic crisis.” | 210000
EP-2021-01994 | 2021-03-17 | 1788 W GEORGIA STREET #PH2, Vancouver, BC V6G 2V7 | Electrical Permit | Residential | Renovation | Issued | Installation / Repair - Residential - added lighting and receptacles, re-configured kitchen layout >PH#2 - To permit interior alterations to this Penthouse Unit #2 on the thirteenth and fourteenth floor of this existing multiple dwelling building on this site. Scope to Include: Removal of some interior non load bearing walls and doors to be relocated in new areas. New interior window, replace the gas fireplace. New kitchen and bathrooms and updates to lighting. Portion of dropped ceiling removed. OK For Field Review per A.Campbell - January.14.2021 Energy Upgrade: E2 - HVAC - Replace gas fireplace with sealed combustion unit with electronic ignition - Energuide Rating 60 or greater DBI to determine if removal of walls requires structural engineer Inspector's comments: Sprinkler permit required for head added behind relocated door to bedroom. | 14000
EP-2020-06253 | 2020-08-25 | 2799 GRANVILLE STREET, Vancouver, BC V6H 3J1 | Electrical Permit | Commercial | Tenant Improvement | Completed | Installation / Repair - Commercial - Demolition of Existing Electrical Installation of Lighting Fixtures Installation of Wiring Devices FIRE ALARM REMOVE & REINSTALL Interior alterations to unit at 2799 Granville to change of use from retail to office and to provide improvement to this existing tenant in this existing commercial building. Scope of work includes, adding new kitchen and bathrooms, electrical, plumbing and sprinkler work. AMEND: SEPT. 28/2020 Add to work description: Fire Alarm Remove and Reinstall Data/Tel not carried under electrical permit, Data sub will carry their own permit | 26895
PP-2020-02812 | 2020-08-25 | 758 E 37TH AVENUE, Vancouver, BC V5W 1G1 | Plumbing Permit | Residential | New | Completed | Residential - Sump >>> Amend: Nov. 20 -Yes inspector advise to add in existing plumbing permit. Could you please add one sump for laneway. | NULL
GP-2020-02220 | 2020-08-24 | 2679 E 47TH AVENUE, Vancouver, BC V5S 1B9 | Gas Permit | Residential | New | Completed | Residential - This is a new lwh To construct a 1.5 storey laneway house building and 1 open parking pad, providing a total of 1 parking spaces, having vehicular access from the 20' Lane. Note: This is a 1 ½ storey building pursuant to the Zoning & Development By-law. 2. Covenant not required with existing house 3. No Strata Titling permitted 4. No A/C Unit proposed 5. Schedule B: (Md. Shahidul Alam) P.Eng (604.653.7475) Structural 7. Schedule B: (Md. Shahidul Alam) P.Eng (604.653.7475) Geotechnical 8. HPO: Residential Builder- Metro-City Projects Inc. NOTE: To achieve the required FSR. A floor space exclusion of 3% has been applied to this application as per section 11.24.18 of the district schedule, to accommodate improved building performance. Address has been assigned per the approved plans as the fire/emergency access to the laneway house is from the West side. This access must be provided & maintained at 20' Lane at all times in accordance with the Building By-law. NOTE: Information regarding the principal building on the survey and site plan is for reference only. Any discrepancy between information regarding the principal building on the survey and/or site plan and approved permit drawings for the principal building are neither approved nor authorized under this laneway house permit. *EXISTING HOUSE* Note: Bldg 1 (principal bldg) addressed 2679 E 47 AVENUE retained on site. **THIS PERMIT HAS BEEN ISSUED UNDER THE REQUIREMENTS OF VBBL #12511 (2019).** | NULL
PP-2021-00926 | 2021-03-19 | 2885 SPRUCE STREET, Vancouver, BC V6H 2R4 | Plumbing Permit | Commercial | Tenant Improvement | Completed | Commercial - Install a backflow required by City. | NULL
EP-2021-01995 | 2021-03-17 | 1708 CHARLES STREET, Vancouver, BC V5L 2T5 | Electrical Permit | Residential | Renovation | Completed | Installation / Repair - Residential - Exchange the old panel to new 240V60A1Ph panel for 14 units of the apartment. | 14000
EP-2021-01996 | 2021-03-25 | 2515 E 6TH AVENUE, Vancouver, BC V5M 1R1 | Electrical Permit | Residential | Renovation | Completed | Installation / Repair - Residential - Move stove wire from south face to west facing wall Stove relocate from south wall of kitchen to north wall of kitchen need to inspect >CF-2020-009829 | 300
GP-2021-01078 | 2021-03-19 | 2316 BROCK STREET, Vancouver, BC V5N 2Z7 | Gas Permit | Residential | New | Issued | Residential - To install 2 boiler 2 range This is duplex house each house has 1 boiler 1 range | NULL
PP-2021-00917 | 2021-04-08 | 2693 DUKE STREET, Vancouver, BC V5R 4S8 | Plumbing Permit | Commercial | New | Issued | Commercial - Sump >To develop a three storey plus basement multiple dwelling, containing a total of 8 dwelling units, with 5 surface parking spaces having vehicular access from the lane. Part 9 building. | NULL
EP-2021-01999 | 2021-03-17 | 4131 LILLOOET STREET, Vancouver, BC V5R 2G2 | Electrical Permit | Residential | New | Completed | Installation / Repair - Residential - Extra Low Voltage. Door Bell, Data/Voice/TV Cable, Security Camera, Alarm Prewire only. | 3000
EP-2021-02001 | 2021-03-17 | 1740 POWELL STREET, Vancouver, BC V5L 1H7 | Electrical Permit | Commercial | Renovation | Completed | Installation / Repair - Commercial - Add receptacles in existing offices | 3000
PP-2021-00918 | 2021-03-19 | 284 E 23RD AVENUE, Vancouver, BC V5V 1X3 | Plumbing Permit | Residential | Renovation | Issued | Residential - Replace storm waste drain tile | NULL
GP-2021-01079 | 2021-03-19 | 4788 MARGUERITE STREET, Vancouver, BC V6J 4G9 | Gas Permit | Residential | Renovation | Completed | Residential - GAS COOK TOP X1. | NULL
PP-2021-00920 | 2021-03-19 | 1540 W 2ND AVENUE #608, Vancouver, BC V6J 1H2 | Plumbing Permit | Residential | Renovation | Completed | Residential - Replace bathroom fixtures and move kitchen sink two feet >>> Amend: Oct. 28th THIS PERMIT IS FOR KITCHEN WORK ONLY New contractor to assume responsibility for ALL work in the bathroom -LAV and SHOWER removed from this permit | NULL
EP-2021-02004 | 2021-03-17 | 4838 FRASER STREET #205, Vancouver, BC V5V 4H4 | Electrical Permit | Commercial | Renovation - Dwelling Unit(s) only | Completed | Installation / Repair - Commercial - installing some under cabinet light and removing 2 plugs. | 950
EP-2021-02006 | 2021-03-18 | 1209 E 27TH AVENUE, Vancouver, BC V5V 2L9 | Electrical Permit | Residential | New | Issued | Installation / Repair - Residential - two family dwelling unit front and back ** Amend 07/12/2021** each house has 100Amp service, Main Electrical Room has 400 Amps Building Permit for DE420212 to develop a three-storey, two-family dwelling building at the front of the site and shared parking at the rear of the site having vehicular access from the lane. | 15000
EP-2021-02009 | 2021-03-18 | 1215 E 27TH AVENUE, Vancouver, BC V5V 2L9 | Electrical Permit | Residential | New | Issued | Installation / Repair - Residential - one family dwelling ** Amend 07/12/2021** each house has 100Amp service, Main Electrical Room has 400 Amps Building Permit for DE420212 to develop a two two-storey, one-family dwelling building at the rear of the site with a shared attached two-car garage and two surface parking spaces, having vehicular access from the lane. | 12000
EP-2021-02010 | 2021-03-17 | 310 E KENT AVENUE SOUTH, Vancouver, BC | Electrical Permit | Commercial | Tenant Improvement | Completed | Installation / Repair - Commercial - Run branch circuit for property front gate | 1500
PP-2021-00921 | 2021-03-19 | 2775 W 16TH AVENUE, Vancouver, BC V6K 3C3 | Plumbing Permit | Commercial | New | Completed | Commercial - Install new dcva as per cross connection controll enforcement | NULL
BP-2020-02594 | 2020-09-10 | 2290 CAMBIE STREET, Vancouver, BC | Building Permit | Building Permit (BP) | Addition / Alteration | Issued | High Density Housing / Commercial - Addition / Alteration - To install a new tire conveyors from 1st floor to the 2nd floor and from the 2nd floor to the 3rd floor in this existing four storey retail (Canadian Tire) building. To be reviewed under the 2019 VBBL. Reviewed during the 2020 Pandemic. Revision #1 - To change the electrical engineer from P Leung to S. Fernandez Alarcon effective Jan.1/21 and to change the Architect/CRP from D Massie to V. Chauhan effective Mar.15/21. - accepted May 4/21 | 180000
BP-2020-02595 | 2020-09-14 | 1625 MANITOBA STREET, , BC V5Y 0B8 | Building Permit | Building Permit (BP) | Addition / Alteration | Completed | Field Review - Addition / Alteration - 1625 Manitoba St - parking level P2 Convert existing parking level 2 drive aisle to four electric vehicle charging parking spaces in this existing multiple dwelling building on this site. Related to DP-2020-00292 Ok for Field Review as per Ian Mackie THE WORKS CONTEMPLATED IN THIS PERMIT MAY OR MAY NOT BE CONSISTENT WITH THE STRATA PLAN REGISTERED IN THE LAND TITLE OFFICE. | 16000
SP-2020-01329 | 2020-08-24 | 4254 W 12TH AVENUE, Vancouver, BC V6R 2P7 | Sprinkler Permit | Residential | New | Completed | Residential - New Fire Sprinkler System for new SFD To construct a 2 storey + cellar one-family dwelling with a detached accessory building (garage), at the rear providing 2 parking spaces, having vehicular access from the lane. 1. No Strata Titling permitted 2. A/C Unit proposed 3. Schedule B: (Michael Kondra) P.Eng (604.542.0113) Structural 4. Schedule B: (Ward Phillips) P.Eng (604.716.8881) Geo-technical 5. BC Housing (Dakota Holdings Inc.) This is a 2 storey building pursuant to the Zoning and Development By-Law ******THIS PERMIT HAS BEEN ISSUED UNDER THE REQUIREMENTS OF VBBL 2014 ****** "Combustible projections or roof soffits on an exposing building face shall not project to less than .45m from the property line and shall be in compliance with VBBL 2014 9.10.15.5.(9) The entire building, INCLUDING THE ATTACHED GARAGE (if applicable), to be sprinklered to NFPA 13D. Any alterations or conversions to the attached garage (if applicable) to habitable living space shall not be permitted without first obtaining the approval of the Director of Planning and the Chief Building Official. Thermal protection measures and Laneway house design guidelines shall be required to be met prior to the approval of the conversion. Principle Dwelling: 4254 W 12th Avenue | NULL
DB-2020-02596 | 2021-02-10 | 2979 E 7TH AVENUE, Vancouver, BC V5M 1V2 | Building Permit | Development and Building Permit (DB) | New Building | Completed | Low Density Housing - New Building - To construct a two-storey two-family dwelling ($774,250.00) with a detached accessory building (garage) at the rear providing 2 parking spaces, having vehicular access from the lane. Note: This is a 2 storey building pursuant to the Zoning and Development By-Law 1. A/C units proposed 2. Bar sinks (2) proposed in 3. Schedule B: Alan Prahalad P.Eng (604.831.1431) Structural & Geotechnical 4- HPO: Residential Builder- SEKIGO DEVELOPMENT CORP Address Note: Addresses have been assigned per the approved plans, access to the rear unit is from the EAST side. This access must be provided & maintained at all times and the building addresses posted to be visible from the street in accordance with the Building By-law. ******THIS PERMIT HAS BEEN ISSUED UNDER THE REQUIREMENTS OF VBBL 2019 (#12511)****** | 774250
PP-2020-02814 | 2020-08-21 | 3534 W 43RD AVENUE, Vancouver, BC V6N 3J9 | Plumbing Permit | Residential | New | Completed | Residential - Install 2 outside sumps, no pump Work under this permit shall be in accordance with the advice provided from the Archaeology Branch of BC’s email dated May 22, 2020. In the unlikely event unanticipated archaeological remains are encountered, stop work immediately and contact the Province at 250.953.3345. | NULL
DB-2020-02597 | 2021-02-10 | 2979 E 7TH AVENUE, Vancouver, BC V5M 1V2 | Building Permit | Development and Building Permit (DB) | Demolition / Deconstruction | Completed | Low Density Housing - Demolition / Deconstruction - To demolish the existing one family dwelling building ($15,000) on this site. Note: Demo Declaration – JVT EXCAVATING & DEMOLITION LTD (778)-893-1643 | 15000
EP-2020-06257 | 2020-09-01 | 3532 COMMERCIAL STREET, Vancouver, BC | Electrical Permit | Commercial | Renovation | Issued | Installation / Repair - Commercial - Alteration/Renovation: - Adding electrical heat - Upgrading receptacles as required - Upgrading Emergency lights and exit signs - Sign connection - Low-voltage telephone/data wiring - Relocating incoming electrical service - No fire alarm work required | 9000
EP-2020-06258 | 2020-08-24 | 1260 HARWOOD STREET, Vancouver, BC V6E 1S4 | Electrical Permit | Residential | Renovation | Completed | Installation / Repair - Residential - Unit # 605 Replace electrical panel with a SQD 60A 16 circuits. Install two 20A circuits for kitchen counter receptacles. Install AFCI circuit for microwave. Install dishwasher circuit. Re-wire the bathroom. Replace all receptacles, switches and light fixtures (provided by customer). NOTE: There will be no alterations to the walls. | 1950
EP-2020-06259 | 2020-08-24 | 1260 HARWOOD STREET, Vancouver, BC V6E 1S4 | Electrical Permit | Residential | Renovation | Completed | Installation / Repair - Residential - Unit # 207 Install new 20A circuits for countertop and peninsula receptacles. Install circuits for dishwasher and microwave. Re-wire the bathroom and install new GFCI receptacle. Install low voltage transformer and wire new thermostat. Replace all switches, light fixtures and receptacles. Note: there will be no alterations to the walls. | 1950
EP-2020-06261 | 2020-08-25 | 2525 WATERLOO STREET, Vancouver, BC | Electrical Permit | Residential | Renovation | Completed | Installation / Repair - Residential - We will be swapping out a faulty Edwards 2280 FA alarm panel with a new Mircom 1000 Fire Alarm panel. We will also be replacing the annunciator. As per Bulletin 2018-BU/EL 2a and under Attachment 1 C the installation is to be considered a straight replacement of the electrical equipment. | 1500
EP-2020-06262 | 2020-08-24 | 469 RICHARDS STREET, Vancouver, BC V6B 6H6 | Electrical Permit | Commercial | Renovation | Completed | Installation / Repair - Commercial - To remount two (2) heat and two (2) speakers to ceiling and remount front door plull station Exterior and interior alterations and change of use and major occupancy for new tenant from Restaurant Class 1 to Retail (Small Suite). Scope of work includes replace front door, remove kitchen, new accessible washroom. | 950
BP-2020-02600 | 2020-09-29 | 639 W 14TH AVENUE #W203, Vancouver, BC V5Z 1P7 | Building Permit | Building Permit (BP) | Addition / Alteration | Completed | Field Review - Addition / Alteration - #203 - Interior alterations only to provide improvements to this existing residential dwelling unit #203 at this existing Multiple Dwelling building. Scope of work to renovate bathroom and kitchen and work related to plumbing. OK for field review as per Howie Chow, August 21, 2020. Notes: 1. Energy upgrade trigger: L1 - Lighting - Install motion detector within closets with LED/CFL lighting (ex: Pantry, walk-in) 2. Building inspector to determine on site if a separate sprinkler permit is required. | 35000
GP-2021-01082 | 2021-03-19 | 3335 E 49TH AVENUE, Vancouver, BC V5S 1L7 | Gas Permit | Residential | New | Completed | Residential - Gas piping for duplex: 2 boilers + 2 bbq >>>AMEND: March 17, 2021 need to add 1 stove on each side 2x- stoves - 40,000btu | NULL
EP-2021-02013 | 2021-03-17 | 7638 CAMBIE STREET, Vancouver, BC V6P 3H7 | Electrical Permit | Residential | New | Issued | Installation / Repair - Residential - SUPPLY, INSTALL , WIRE ONLY: (7) CO/NO2 gas dets w/central panel for parkade......(9) Tekmar controls for DHW system....(3) CO sensors in P1 lobby, P2 lobby, Mech rm??............INSTALL, WIRE ONLY: (41) stats for VRF FCs (72) ERV timers for 38 ERVS in suites...(1) Controls for MAU-6, interlock w /CU-6 and VRF system included ..(7) remote water meter read out...(12) stats for FFC/FFWs.....................WIRE ONLY (72) Whisper Grille Interlocks for 38 ERVS in suites.............SUPPLY, WIRE ONLY: (3) Motorized Dampers for EF-7, 14....(1) Aquastat for recirc pump P-3 | 16454
PP-2021-00923 | 2021-03-19 | 3735 W 10TH AVENUE, Vancouver, BC | Plumbing Permit | Commercial | Tenant Improvement | Completed | Commercial - Addition of new plumbing fixtures | NULL
GP-2021-01083 | 2021-03-17 | 626 E 20TH AVENUE, Vancouver, BC V5V 1N1 | Gas Permit | Residential | Tenant Improvement | Completed | Residential - Furnace Replacement | NULL
EP-2021-02041 | 2021-03-18 | 666 BURRARD STREET, Vancouver, BC V6C 2X8 | Electrical Permit | Commercial | Renovation | Completed | Installation / Repair - Commercial - Installation of sound masking devices and cables #3500 - 35th floor Interior alterations to provide improvements for a new multi, full floor office tenant on the 35th floor (#3500) of this commercial building on this site. Scope of work: demo/construct partition walls, doors, electrical, plumbing and sprinkler work for new layout. Note: existing inter-connecting stairs between 34th and 35th floors Revision #1 - March 11/21 mk -to change the original Certified Registered Professional from Scott Douglas to the new designated Certified Registered Professional and Architect of Record to Alan Nakaska from Kasian Architecture Interior Design and Planning Ltd. -New Schedule A and Schedule B - Architectural, submitted by Alan Nakaska; AAA,AIBC. Ph#604-631-8207. -Layout changes to rooms 3552,3553,3554,3555, and 3557. - Revised RCP | 4560
PP-2020-02816 | 2020-08-24 | 3557 W 31ST AVENUE, Vancouver, BC V6S 1X8 | Plumbing Permit | Residential | New | Completed | Residential - Lane way house To construct a 2 storey laneway house building ) with an attached garage and 1 open parking pad, providing a total of 3 parking spaces, having vehicular access from the 20' Lane. Note: This is a 1 ½ storey building pursuant to the Zoning & Development By-law. 1. Covenant registered at the Land Title Office under CA7975841 2. No Strata Titling permitted 3. No A/C Unit proposed 4. Schedule B: (A.C.M. Wang) P.Eng (604.618.6236) Structural & Geotechnical 5. HPO: Residential Builder- (Big Tree Construction Ltd) NOTE: To achieve the required FSR. A floor space exclusion of 3% has been applied to this application as per section 11.24.18 of the district schedule, to accommodate improved building performance. Address Information: Principle Dwelling Address: 3561 w. 31st Ave. Secondary Suite Address: 3559 w. 31st Ave. Laneway House Address: 3557 w. 31st Ave. Addresses assigned per approved plans. Fire and Emergency street access to the secondary suite is from the east side. Street access must be provided and maintained at all time. The building addresses are to be posted and to be visible from the street in accordance with the Building By-law. NOTE: Information regarding the principal building on the survey and site plan is for reference only. Any discrepancy between information regarding the principal building on the survey and/or site plan and approved permit drawings for the principal building are neither approved nor authorized under this laneway house permit. *NEW HOUSE* Note: See DB-2019-04777 for Bldg 1 on site (principal bldg) addressed 3561 W. 31st Ave.. **THIS PERMIT HAS BEEN ISSUED UNDER THE REQUIREMENTS OF VBBL 2014 AND THE GREEN HOMES PROGRAM** ****ALL NOTES HAS BEEN ACCEPTED BY THE APPLICANT**** | NULL
SP-2020-01421 | 2021-04-22 | 2408 GRANT STREET, Vancouver, BC V5K 3G4 | Sprinkler Permit | Commercial | New | Issued | Commercial - To install sprinklers to NFPA 13 2013 and standpipes to NFPA 14 2013 through out this a 5-storey mixed-use building consisting of retail (5 units) and residential uses on the ground floor, three levels of residential uses containing 45 dwelling units on levels 2 to 4 for a total of 45 dwelling units, all over one level of underground parking. Reviewed during the 2020 pandemic crisis. | NULL
EP-2021-02040 | 2021-03-18 | 666 BURRARD STREET, Vancouver, BC V6C 2X8 | Electrical Permit | Commercial | Renovation | Completed | Installation / Repair - Commercial - Installation of sound masking devices and cables #3400 - 34th floor Interior alterations to provide improvements for a new multi-full floor office tenant at on the 34th floor (#3400) of this commercial building on this site. Scope of work: demo/construct partition walls, doors, electrical, plumbing and sprinkler work for new layout. Note: existing inter-connecting stairs to the 35th floor *REVISION #1: New CRP, Alan Nakaska; AAA,AIBC. Ph#604-631-8207. Schedule A and Architectural Schedule B submitted. March 11/21 mk | 1920
EP-2021-02014 | 2021-03-17 | 200 GRANVILLE STREET, Vancouver, BC V6C 1S4 | Electrical Permit | Commercial | Renovation | Completed | Installation / Repair - Commercial - Install 4 plugs, 3 sensors, replace 15 pot lights with new Ashrae forms already submitted with building permit 3rd floor - Common Washroom Interior alterations to provide improvements to the common washrooms on the 3rd floor of this office building. Scope of work includes replacing all lighting, walls, flooring, ceiling, partitions and fixtures. | 8800
EP-2021-02039 | 2021-04-01 | 666 BURRARD STREET, Vancouver, BC V6C 2X8 | Electrical Permit | Commercial | Renovation | Completed | Installation / Repair - Commercial - Installation of sound masking devices and cables #3300 - 33rd floor Interior alterations to provide improvements for a new multi-full floor office tenant at office unit #3300 on the 33rd floor of this commercial building on this site. Scope of work: demo/construct partition walls, doors, electrical, plumbing and sprinkler work for new layout. | 7440
BP-2021-00956 | 2021-05-21 | 900 W GEORGIA STREET, Vancouver, BC | Building Permit | Building Permit (BP) | Addition / Alteration | Issued | Field Review - Addition / Alteration - Level 15 Interior alterations only to provide improvements for the ballroom, lobby, and washrooms on 15th floor of this existing commercial Municipally Designated Heritage 'M' and Vancouver Heritage 'A' building (Vancouver Hotel) on this this. Ok for field review per N. Bahr, Mar 17, 2021 Notes: - This building is sprinklered. A separate sprinkler permit is required for sprinkler related work. - DBI to determine on site if Schedule B, Structural is required - Energy Upgrage: L2 - Lighting - Upgrade to incorporate Automatic Lighting Shutoff (per 9.4.1.1 of ASHRAE 90.1-2016) - Schedule A, Anita Leonoff, Architect, 604-683-8797 - Schedule B, Architectural, Anita Leonoff, Architect, 604-683-8797 - Schedule B, Mechanical & Plumbing, Mark Yeung, P.Eng, 604-559-8809 - Schedule B, Electrical, Steven Nemetz, P.Eng, 604-736-6562 | 250000
EP-2021-02165 | 2021-06-14 | 4632 BELLEVUE DRIVE, Vancouver, BC V6R 1E6 | Electrical Permit | Residential | New | Issued | Installation / Repair - Residential - new house wiring >To construct a 2 storey + cellar one-family dwelling ($1,015,000) with an on grade parking space in the rear, having vehicular access from the lane. Note: This is a 2 storey building pursuant to the Zoning and Development By-Law 1- Rev #2: A/C unit proposed and heat pump 2- No bar sink proposed in cellar 3- Structural schedule B: Clinton Yiu (604.255.7670) 4- Geo technical schedule B: P.K.L Fong, P.Eng (604.837.3205) 5- Schedule D-1: Pierre-Michel Busque (604-277-7787) 6- Schedule A: Frits De Vries(604-736-7820) 7- Architectural Schedule B: Frits De Vries( 604-736-7820) 8- HPO: MP Construction Ltd. "Combustible projections or roof soffits on an exposing building face shall not project to less than .45m from the property line and shall be in compliance with VBBL 2014 9.10.15.5.(9)" The entire building, INCLUDING THE ATTACHED GARAGE (if applicable), to be sprinklered to NFPA 13D. ******THIS PERMIT HAS BEEN ISSUED UNDER THE REQUIREMENTS OF VBBL 2014 AND THE GREEN HOMES PROGRAM****** This permit has been issued under the requirements of VBBL 2014 and the Green Homes Program | 80000
DB-2021-00957 | 2021-05-31 | 555 W 12TH AVENUE, Vancouver, BC V5Z 3X7 | Building Permit | Development and Building Permit (DB) | Addition / Alteration | Completed | Field Review - Addition / Alteration - #3 - Main Floor Interior alterations and a change of use of approximately 1799.8 sq.ft. from retail to small scale pharmacy in the existing Municipally Designated Vancouver Heritage Register 'A' commercial building on this site. Scope of work - Install interior walls & doors, millwork, plumbing fixtures and electrical work, staff washroom. TENANT: 0968975 B.C. Ltd OK For Field Review Kim Vogt, March 17th, 2021 Letter of Assurances rec'd: Schedule A & Schedule B Architectural submitted per Robert Billard, 604-619-0529 Schedule B Mechanical & Plumbing submitted per Nehal H. Patel P.Eng, 604-210-0021 Schedule B Electrical submitted per K.S (Gary) Jatana P.Eng , 604-210-0021 Sprinkler building - Building inspector to determine on site if a separate sprinkler permit is required. All subtrade permits required as per DBI. | 168000
EP-2020-06265 | 2020-08-25 | 1026 LAURIER AVENUE, Vancouver, BC V6H 1Y3 | Electrical Permit | Residential | Renovation | Completed | Installation / Repair - Residential - adding 4 bedroom smoke detectors as per the building inspectors request all other work completed per EP-2020-00861. Exterior and interior alterations to this existing 1 storey + basement one-family dwelling with a detached accessory building (garage) at the rear on site. Scope of work includes : remove chimney, new partition walls and doors, new A/C unit at rear, new rear sunken patio, validate rear stairs, washrooms, laundry and kitchen update, and electrical and plumbing work. | 600
EP-2020-06266 | 2020-08-27 | 580 HORNBY STREET, Vancouver, BC V6C 3B6 | Electrical Permit | Commercial | Addition | Completed | Installation / Repair - Commercial - UNIT #600 - 6TH FL (FULL) - Extra Low Voltage Security system – three card reader doors add-on into existing ISL 10000 access system. All new card reader doors are located on the 6th floor. No mag-locks.Card reader door do not impede egress and is not connected to the fire alarm system. Interior alterations to provide tenant improvements for a new office tenant on the 6th floor (#600) in this existing commercial building on this site. Scope of work: per the 2019 VBBL to remove two (2) partition walls/doors and to construct new partition walls, glazing, doors, millwork, ceiling work, finishes, power and communication, lighting, card reader, plumbing, mechanical, electrical and sprinkler work. REVISION #1 - Aug.21/20 mk revision to interior partition layouts, electrical and mechanical work. | 4950
GP-2020-02279 | 2020-08-26 | 213 W 45TH AVENUE, Vancouver, BC V5Y 2W3 | Gas Permit | Residential | Renovation | Completed | Residential - Re & Re of a GE 24 Inch Freestanding Gas Range | NULL
PP-2020-02817 | 2020-08-24 | 2448 VENABLES STREET, Vancouver, BC V5K 2P9 | Plumbing Permit | Residential | Renovation | Completed | Residential - plumbing roughin and finishing of SFD with SS | NULL
GP-2020-02282 | 2020-08-26 | 1746 PARKER STREET, Vancouver, BC V5L 2K8 | Gas Permit | Residential | Renovation | Completed | Residential - Re & Re of Cafe 30 Inch Freestanding Gas Range | NULL
EP-2021-02017 | 2021-03-17 | 111 E 2ND AVENUE, Vancouver, BC V5T 1B4 | Electrical Permit | Commercial | Renovation | Completed | Installation / Repair - Commercial - UNIT# 316-Office Space Install new 120/208V 100A sub panel. Supply and install new duplex receptacles, connect receptacles for desks, supply & install data outlets | 9480
GP-2021-01085 | 2021-03-19 | 7858 OAK STREET, Vancouver, BC V6P 4A5 | Gas Permit | Residential | New | Completed | Residential - GAS LINE TO STOVE - COMPLETE GAS LINE TO BBQ - COMPLETE >Building 1 (BP-2019-03403) – 7858 Oak Street - 5 Gas Meter 7858 Oak St - One Dwelling Unit (basement / P1, 1st - 3rd level) *Primary site/building address – Range + BBQ 7860 Oak St - One Dwelling Unit (basement / P1, 1st - 3rd level) – Range + BBQ 7862 Oak St - One Dwelling Unit (basement / P1, 1st - 3rd level) – Range + BBQ 7864 Oak St - One Dwelling Unit (basement / P1, 1st - 3rd level) ¬– Range + BBQ 7866 Oak St - One Dwelling Unit (basement / P1, 1st - 3rd level) – Range + BBQ >>>>>> Amend: April 28th -ADD TEMPORARY UNIT HEATERS FOR EACH Townhouse - 80,000 BTU -total 5 for this GP | NULL
PP-2021-00924 | 2021-03-19 | 22 E 2ND AVENUE, Vancouver, BC V5T 1B1 | Plumbing Permit | Commercial | Renovation | Issued | Commercial - Install two toilets, two basins, a kitchen sink, trench drain, oil interceptor and a hot water tank | NULL
EP-2021-02029 | 2021-04-27 | 531 W 29TH AVENUE, Vancouver, BC V5Z 2H8 | Electrical Permit | Residential | New | Issued | Installation / Repair - Residential - Installation of new electrical devices, equipment, wire, and cable, for site work, below grade facilities and common underground parking. To construct 8 new 2 / 3 storey residential groups/blocks of row townhomes, above a single level below grade basement storage garage project. Project will entail a total of 30 new multi-level row townhome dwelling units, within the noted 8 structures. VBBL 2014 - Reviewed during the 2020 pandemic crisis. | 420000
EP-2021-02021 | 2021-03-17 | 111 DUNSMUIR STREET, Vancouver, BC V6B 6A3 | Electrical Permit | Commercial | NULL | Issued | Annual / Operating - Annual operating permit for entire building Valid: March 29, 2021 to March 28, 2022 EP-2020-03423: Expired (Annual / Operating) | NULL
BP-2021-00959 | 2021-04-30 | 5809 MAIN STREET, Vancouver, BC V5W 1S2 | Building Permit | Building Permit (BP) | Salvage and Abatement | Completed | Enquiry Centre - Salvage and Abatement - S&A To demolish the existing three family dwelling building and garage on the site Related demolition permit DB-2021-00958 Letters of Assurance submitted by: QP Declaration, Peter R. Van Bakel CRM, CRSP, 604-696-1966 | 0
PP-2021-00925 | 2021-03-19 | 7575 COLUMBIA STREET, Vancouver, BC V5X 2Z1 | Plumbing Permit | Commercial | Addition | Completed | Commercial - Drainage addition to a new park project. Connected to an existing 8" concrete pipe. | NULL
EP-2021-02031 | 2021-04-22 | 515 W 29TH AVENUE, Vancouver, BC V5Z 2H8 | Electrical Permit | Residential | New | Issued | Installation / Repair - Residential - Installation of new electrical devices, equipment, wire, and cable. To construct one - 3 storey containing 4 townhouse dwellings units. Building 1 (South/East - Front) Refer to BP-2019-03878 for site work, below grade facilities and common underground parking. | 250
GP-2021-01090 | 2021-03-18 | 3348 CLIVE AVENUE, Vancouver, BC V5R 4V5 | Gas Permit | Residential | Tenant Improvement | Issued | Residential - Run gas line from new meter to lane house and connect new bolier Run gas line from existing meter that was moved, back to the main house Piping - 55' underground & 40' exposed >>>>>>> AMEND: April 20th -Gandy Installations did piping only. No connection to the boiler. | NULL
GP-2021-01088 | 2021-03-17 | 3255 W 5TH AVENUE, Vancouver, BC V6K 1V3 | Gas Permit | Residential | Renovation | Completed | Residential - Furnace Replacement | NULL
EP-2021-02028 | 2021-03-23 | 7060 PRESCOTT STREET, Vancouver, BC V6N 4K5 | Electrical Permit | Residential | Addition | Issued | Installation / Repair - Residential - NEW pool wiring and bonding Install an in-ground 20' x 50' swimming pool and 10' x 10' hot tub on the south portion of this existing one family dwelling site with mechanical equipment to be located on a concrete slab on the east side of the existing dwelling unit. Related to DP-2017-00806. Letter of assurance submitted: Sch B (Struct, Geotech): C.R. Prescott, P.Eng. 604.291.9899 Note: Pool to be fully fenced/enclosed (minimum 4’-0”) and all gates and doors are to be equipped with locks and self-closing devices. | 2000
DB-2020-02601 | 2021-03-02 | 1277 MELVILLE STREET #2901, Vancouver, BC V6E 0A4 | Building Permit | Development and Building Permit (DB) | Addition / Alteration | Completed | Field Review - Addition / Alteration - #2901 - To permit exterior and interior tenant improvements to this existing Penthouse Unit #2901 Located on Levels #29 & 30 of this multiple high rise building on this site. Scope of work: - Updates to the exterior landscaping, furniture on patio level 29th and 30th, relocate outdoor hot tub on level 30th - To add (2) new A/C unit's on the 31 level and new exterior patio door on level #29, - Update bathrooms, millwork, replace fireplaces, plumbing and electrical work on both levels OK For Field Review per A.Campbell & A.Wroblewski - Aug.21.2020 DBI to determine if Structural is required for outdoor hot tub Energy upgrade: L2 - Lighting - Install energy efficient lighting fixtures (single occupied space area) Note: A/C unit to conform to City of Vancouver Noise By-Law. Noise emanating from mechanical equipment (e.g., air conditioning units, exhaust equipment, generators, etc.) is required to conform to Vancouver By-law No. 6555 regulating Noise or Sound. (Note: Air conditioning units are not to exceed a noise level of 55 db during the daytime and 45 db at night.) Letter of Assurance submitted: Schedule B Architectural per Rosa Salcido, 778-389-4909 Schedule D per Laurence Gibson, 604-527-8378 | 275000
GP-2020-02225 | 2020-08-21 | 1228 E 17TH AVENUE, Vancouver, BC V5V 1C6 | Gas Permit | Residential | Renovation | Completed | Residential - Replacement Hot Water Tank | NULL
GP-2020-02226 | 2020-08-21 | 4048 W 32ND AVENUE, Vancouver, BC V6S 1Z6 | Gas Permit | Residential | Renovation | Completed | Residential - Replacement Hot Water Tank | NULL
GP-2020-02228 | 2020-08-21 | 696 SEMLIN DRIVE, Vancouver, BC V5L 4J2 | Gas Permit | Residential | Renovation | Completed | Residential - Replacement Hot Water Tank | NULL
GP-2020-02229 | 2020-08-21 | 448 W 20TH AVENUE, Vancouver, BC V5Y 2C8 | Gas Permit | Residential | Renovation | Completed | Residential - Replacement Hot Water Tank | NULL
GP-2020-02231 | 2020-08-21 | 939 E 11TH AVENUE, Vancouver, BC V5T 2E8 | Gas Permit | Residential | Renovation | Completed | Residential - Replacement Hot Water Tank | NULL
EP-2021-02030 | 2021-03-18 | 2096 W 46TH AVENUE, Vancouver, BC V6M 2K9 | Electrical Permit | Commercial | Renovation | Completed | Installation / Repair - Commercial - Project will entail the removal of equipment installed previously as part of a BC Hydro pilot program. Remove two existing Plugzio smart receptacles and replace with duplex 15 amp general use receptacles. | 200
PP-2021-00928 | 2021-03-19 | 2635 W 42ND AVENUE, Vancouver, BC V6N 3G4 | Plumbing Permit | Residential | Renovation - Dwelling Unit(s) only | Completed | Residential - Plumbing- rough in and finishing for 1 fixture- kitchen sink | NULL
EP-2021-02032 | 2021-04-22 | 523 W 29TH AVENUE, Vancouver, BC V5Z 2H8 | Electrical Permit | Residential | New | Issued | Installation / Repair - Residential - Installation of new electrical devices, equipment, wire, and cable To construct one - 3 storey containing 4 townhouse dwellings units. Building 2 (South - Front) Refer to BP-2019-03878 for site work, below grade facilities and common underground parking. | 250
BP-2021-00961 | 2021-04-09 | 855 W 12TH AVENUE, Vancouver, BC | Building Permit | Building Permit (BP) | Addition / Alteration | Issued | High Density Housing / Commercial - Addition / Alteration - Interior alterations to provide improvements to add a delayed egress locking device (15 seconds) to one of the exit door of the Jim Pattison Pavilion Level 2 on this existing hospital site. Note: This permit is reviewed under VBBL 2019 and issued during health pandemic 2020 and 2021. | 12000
GP-2021-01098 | 2021-03-19 | 978 PARK DRIVE, Vancouver, BC V1V 1V1 | Gas Permit | Residential | New | Completed | Residential - GAS LINE TO STOVE - COMPLETE GAS LINE TO BBQ - COMPLETE >>Building 3 (BP-2019-03402) – 978 Park Drive - 5 Gas Meters 978 Park Dr - One Dwelling Unit (basement / P1, 1st - 3rd level) – Range + BBQ 980 Park Dr - One Dwelling Unit (basement / P1, 1st - 3rd level) – Range + BBQ 982 Park Dr - One Dwelling Unit (basement / P1, 1st - 3rd level) – Range + BBQ 986 Park Dr - One Dwelling Unit (basement / P1, 1st - 3rd level) – Range + BBQ 988 Park Dr - One Dwelling Unit (basement / P1, 1st - 3rd level) – Range + BBQ >>>>>>>>>> Amend: April 28th >ADD TEMPORARY UNIT HEATERS FOR EACH Townhouse - 80,000 BTU -total 5 for this GP | NULL
BP-2020-02605 | 2020-09-30 | 3234 ADANAC STREET, Vancouver, BC V5K 2P1 | Building Permit | Building Permit (BP) | Salvage and Abatement | Completed | Low Density Housing - Salvage and Abatement - Salvage and Abatement Permit To be completed under the supervision of a registered professional. This permit does not authorize demolition, deconstruction or construction work. QP: Ramin Hamidnejad, CRSP of Kinetic OHS Services Ltd. Building permit: DB-2020-02603 Demolition permit: BP-2020-02604 | 0
EP-2020-06404 | 2020-08-28 | 5929 WILLOW STREET, Vancouver, BC V5Z 3S7 | Electrical Permit | Residential | New | Completed | Installation / Repair - Residential - 200 amp service connection,100 amp comes to main house , 100 amp goes to Lwh .New installation -To construct a 1 storey laneway house building ($223,500) with an open parking pad, providing 1 parking space, having vehicular access from the lane. -No A/C unit proposed -THIS PERMIT HAS BEEN ISSUED UNDER THE REQUIREMENTS OF VBBL #12511 (2019)** | 8500
GP-2020-02232 | 2020-08-24 | 2158 KINGSWAY, Vancouver, BC V5N 2T5 | Gas Permit | Commercial | Addition | Completed | Commercial - Add a unit heater | NULL
SP-2020-01332 | 2020-08-24 | 756 E 14TH AVENUE, Vancouver, BC V5T 2N4 | Sprinkler Permit | Residential | New | Completed | Residential - new sprinkler system sf infill To construct a new two-storey, one-family infill dwelling with 1 car garage (serving infill), and 1 adjacent surface parking space at the rear of the site with access from rear lane. Building Review Branch Notes: - Project Value: $300,000 for infill building - Refer to BP-2019-04291 for docs, reviews and time entry - Building Permit for DP-2018-00651 - Sprinkler to NFPA 13D, attached garage serves infill only. - Review under VBBL 2014 and issued during 2020 p | NULL
EP-2020-06271 | 2020-08-25 | 1270 ROBSON STREET, Vancouver, BC V6E 3Z6 | Electrical Permit | Commercial | Renovation | Completed | Installation / Repair - Commercial - Install new 600volt 200amp, adding a panel in electrical room. Amendment: October 22, 2021 Reconnect a service. Relocate the cable to unit 1284 Robson | 2000
PP-2021-00946 | 2021-03-22 | 3562 W 43RD AVENUE, Vancouver, BC V6N 3J9 | Plumbing Permit | Residential | New | Issued | Residential - Plumbing - rough in and finishing for the following fixtures: Lower Floor - 2 toilets, 2 basins, 1 shower, 1 bar sink, 1 floor drain Main Floor - 2 toilets, 2 basins, 1 shower, 1 fridge water, 2 dishwashers, 1 kitchen sink, 1 sink Upper Floor - 3 toilets, 4 basins, 3 tubs, 1 shower, 1 laundry box, 1 laundry sink ****Contractor aware of archaeological site. Confirmed this permit scope of work is indoor and will not involve ground/soil disturbance. | NULL
GP-2021-01103 | 2021-03-19 | 916 E 13TH AVENUE, Vancouver, BC V5T 2L6 | Gas Permit | Residential | New | Completed | Residential - to install 1 boiler 1 range 1 bbq To construct a 2 storey + basement one-family dwelling with a secondary suite located in the basement. Note: Parking for the site has been provided under DB-2020-01752 (Laneway House) Note: This Building Permit will remain in a suspended status until the associated (green) Demolition Permit BP-2020-01750 is completed. Note: This is a 2 storey building pursuant to the Zoning and Development By-Law 1- Covenant registered at the Land Title Office under CA8297117 2- No strata titling permitted 3- No bar sink proposed 4- No A/C unit proposed 5- Schedule B: K.T.C. Nguyen, P.Eng (604-326-2701) Structural & Geotechnical 4- HPO: Residential Builder - Tyko Development Ltd. | NULL
EP-2021-02038 | 2021-04-23 | 551 W 29TH AVENUE, Vancouver, BC V5Z 2H8 | Electrical Permit | Residential | New | Issued | Installation / Repair - Residential - Installation of new electrical devices, equipment, wire, and cable To construct one - 2 storey containing 4 townhouse dwellings units. Building 6 (North/West - Rear) Refer to BP-2019-03878 for site work, below grade facilities and common underground parking | 250
GP-2021-01119 | 2021-03-25 | 3562 W 43RD AVENUE, Vancouver, BC V6N 3J9 | Gas Permit | Residential | Renovation | Issued | Residential - Rough in for 3 appliances To construct a 2 storey + cellar one-family dwelling with a detached accessory building (garage), at the rear providing 3 parking spaces and 1 open parking pad, having vehicular access from West 44th Avenue. The entire building to be sprinklered to NFPA 13D. NOTE: To achieve the required FSR a floor space exclusion of 2% has been applied to this application as per section 10.11.1 of the district schedule, to accommodate improved building performance. 1. A/C unit proposed in Rear Yard 2. Bar sink located in Billiard Room 3. Schedule B Cesar Parayno P.Eng (604-241-9638) Structural 4. Schedule B Ward Phillips P.Eng (604-716-8881) Geotechnical 4. BC Housing Golden Globe Construction Ltd. >>>>> NOTE: ARCHAEOLOGICAL IMPACT: If work on this site could lead to the disturbance of soil advise applicant to contact the Provincial Archaeology Branch at 250-953-3334 for necessary permits. In addition, please be advised that reports from an Archaeologist (AIA, AOA) and permits from the First Nations may be necessary prior to the release of your City of Vancouver permits. | NULL
GP-2021-01104 | 2021-03-17 | 60 W 23RD AVENUE, Vancouver, BC V5Y 2G7 | Gas Permit | Residential | Addition | Completed | Residential - re and re gas range | NULL
BP-2021-00962 | 2021-05-26 | 1462 W 7TH AVENUE, Vancouver, BC V1V 1V1 | Building Permit | Building Permit (BP) | Addition / Alteration | Issued | Certified Professional Program - Addition / Alteration - Tenant improvement (first TI) of the CRU located at 1462 West 7th Avenue to provide office space with an additional mezzanine level. NO DP REQUIRED AS PER JOHN GREER APR 19-21 | 500000
DB-2021-00965 | 2021-07-14 | 4582 HARRIET STREET, Vancouver, BC V5V 4K5 | Building Permit | Development and Building Permit (DB) | Addition / Alteration | Issued | Enquiry Centre - Addition / Alteration - Exterior and interior alterations to provide tenant improvements to the existing one family dwelling. The scope of work includes new addition second storey, front porch entry and layout changes to all floors. The entire building will be sprinklered to NFPA-13D Structural schedule B signed and sealed by Paul W.S. Miskimmin, 604.454.7199 Renovation energy upgrade proposal prepared by Harvey Gill, 604.841.1717 | 400000
PP-2021-00929 | 2021-06-08 | 6726 LABURNUM STREET, Vancouver, BC V6P 5M7 | Plumbing Permit | Residential | New | Issued | Residential - plumbing works for -To construct a 2 storey with Cellar one-family dwelling ($1,399,932.50) with 2 parking spaces, having vehicular access from the lane under Laneway House permit DB-2018-01943 and attached to the Laneway House. | NULL
DB-2021-00966 | 2021-05-17 | 401 MAIN STREET, Vancouver, BC V6A 2T7 | Building Permit | Development and Building Permit (DB) | Addition / Alteration | Issued | Field Review - Addition / Alteration - Exterior alterations to this existing Municipally Designated, Vancouver Heritage A institutional building (social service centre “Carnegie Community Centre”) on this site 1) Exterior alterations to upgrade building envelope The alterations described under item no. 1 above, authorized by the Development Permit Number DB-2021-00966, including conditions and plans forming part thereof, are approved under the Heritage By-law and this Development Permit also constitutes a Heritage Alteration Permit. Ok for field review per Adrian Cashato Schedule A (CRP & Owner) & Schedule B (Architectural) - Barry McGinn, 604-473-9866 Notes: 1. Energy upgrade exempt: Voluntary Upgrade - No Additional Upgrades Required 2. No sprinkler inspection or permit required. | 710000
SP-2020-01334 | 2020-08-24 | 2889 E 5TH AVENUE, Vancouver, BC V5M 1N4 | Sprinkler Permit | Residential | New | Completed | Residential - LWH WITH NEW SPRINKLERS To construct a 2 storey laneway house building with an open parking pad providing 1 parking space over gravel, having vehicular access from the 20' Lane. Note: This is a 1 ½ storey building pursuant to the Zoning & Development By-law. 1. Covenant not required 2. No Strata Titling permitted 3. No A/C Unit proposed 4. Schedule B: (CESAR P.) P.Eng (604.241.9638) Structural & Geotechnical 5. BC Housing (Astec Development Ltd) NOTE: To achieve the required FSR. A floor space exclusion of 3% has been applied to this application as per section 11.24.18 of the district schedule, to accommodate improved building performance. Address has been assigned per the approved plans as the fire/emergency access to the laneway house is from the East side. This access must be provided & maintained at 20' Lane at all times in accordance with the Building By-law. "Combustible projections or roof soffits on an exposing building face shall not project to less than .45m from the property line and shall be in compliance with VBBL 2014 9.10.15.5.(9)" The entire building, INCLUDING THE ATTACHED GARAGE (if applicable), to be sprinklered to NFPA 13 D per 3.2.5.12.(3)(d) ******THIS PERMIT HAS BEEN ISSUED UNDER THE REQUIREMENTS OF VBBL 2014 ****** *EXISTING HOUSE* Note: Bldg 1 (principal bldg) addressed #1-2889 E 5th Av retained on site. Bldg 2 Laneway House addressed #3-2889 E 5th Av | NULL
EP-2020-06274 | 2020-08-25 | 5448 COMMERCIAL STREET, Vancouver, BC V5P 3N5 | Electrical Permit | Residential | Renovation | Completed | Installation / Repair - Residential - Main service to be relocated on to laneway being built in the back of property. Currently main panels located inside of the wall with very minimal space to work and access them. Will be removing old panels, making a junction box and installing new panel. | 700
GP-2020-02234 | 2020-08-24 | 1026 W 52ND AVENUE, Vancouver, BC V6P 1H5 | Gas Permit | Residential | New | Completed | Residential - RUN STEEL GAS PIPE FOR NEW RESIDENTIAL BUILDING sfd To construct a 2 storey + cellar one-family dwelling with a detached accessory building (LWH) , at the rear providing 2 parking spaces, having vehicular access from the lane. Note: This is a 2 storey building pursuant to the Zoning and Development By-Law. 1.*Structural schedule B: Antony Wang, PENG (604-618-6236) 2.*Geo technical schedule B: Heqing Jian,PENG (778-987-7461) 3.*HPO: Copa Development Corp 4.*AC unit proposed in rear yard 5.*8' bar sink proposed in cellar 6. Covenant: CA7568914 "Combustible projections or roof soffits on an exposing building face shall not project to less than .45m from the property line and shall be in compliance with VBBL 2014 9.10.15.5.(9)" The entire building, INCLUDING THE ATTACHED GARAGE (if applicable), to be sprinklered to NFPA 13D. ******THIS PERMIT HAS BEEN ISSUED UNDER THE REQUIREMENTS OF VBBL 2014 AND THE GREEN HOMES PROGRAM****** This permit has been issued under the requirements of VBBL 2014 and the Green Homes Program Addressing notes: Building 1 - 1026 W 52nd Av (Principal One family dwelling) Building 2 - 1020 W 52nd Av (Laneway House) | NULL
EP-2020-06275 | 2020-08-25 | 1371 HARWOOD STREET, Vancouver, BC V6E 1S6 | Electrical Permit | Residential | Renovation - Dwelling Unit(s) only | Completed | Installation / Repair - Residential - SUITE #501 - new panel service will not be affected. new plugs switches and lights new kitchen circuits and 1 new smoke detector #501 - Interior alterations only to provide kitchen and bathroom upgrades to this existing dwelling unit (#501) on the 5th floor in this existing Multiple Dwelling building (Sea Place) Scope of work includes: demolition of interior kitchen walls to create open concept; new millwork, ceramic floors, appliances and fixtures in Kitchen and Bathroom; new baseboards, flooring, closet shelving and doors, repairs to fire stopping and paint throughout. Replacing light fixtures, no new lighting installed. | 1800
SP-2020-01336 | 2020-08-25 | 5949 ARLINGTON STREET, Vancouver, BC V5R 4N2 | Sprinkler Permit | Residential | New | Completed | Residential - to install new sprinkler system for laneway To construct a 2 storey laneway house building () with an open parking pad providing 1 parking space over gravel, having vehicular access from the 20' Lane. Note: This is a 1 ½ storey building pursuant to the Zoning & Development By-law. 1. Covenant registered at the Land Title Office under CA8099784 2. No Strata Titling permitted 3. No A/C Unit proposed 4. Schedule B: (Md. Shahidul Alam) P.Eng (604.653.7475) Structural & Geotechnical 5. BC Housing (Trans Pacific Homes Inc) NOTE: To achieve the required FSR. A floor space exclusion of 3% has been applied to this application as per section 11.24.18 of the district schedule, to accommodate improved building performance. Address has been assigned per the approved plans as the fire/emergency access to the laneway house is from the east side. This access must be provided & maintained at 20' Lane at all times in accordance with the Building By-law. "Combustible projections or roof soffits on an exposing building face shall not project to less than .45m from the property line and shall be in compliance with VBBL 2019 9.10.15.5.(11)" The entire building, INCLUDING THE ATTACHED GARAGE (if applicable), to be sprinklered to NFPA 13 D per 3.2.5.12.(3)(d) ******THIS PERMIT HAS BEEN ISSUED UNDER THE REQUIREMENTS OF VBBL 2019 ****** *NEW HOUSE* Note: See DB-2019-05684 for Bldg 1 on site (principal bldg) addressed 5945 ARLINGTON STREET. | NULL
DB-2021-00967 | 2021-11-23 | 2668 E 8TH AVENUE, Vancouver, BC V5M 1W5 | Building Permit | Development and Building Permit (DB) | New Building | Issued | Low Density Housing - New Building - To construct a 2-storey two-family dwelling with one secondary suite and a detached accessory building (garage) at the rear providing 2 parking spaces, with a small car surface parking having vehicular access from the lane. The entire building to be sprinklered to NFPA 13D. 1. Covenant registered at the Land Title Office under CA9351715 2. No strata titling permitted 3. No A/C units proposed 4. Schedule B Md. Shahidul Alam P.Eng (604-653-7475) Structural & Geotechnical 5. BC Housing Budget Homes Ltd Note: This is a 2 storey building pursuant to the Zoning and Development By-Law All rooms adjacent to East and West exposing building face shall be sprinklered. "Combustible projections or roof soffits on an exposing building face shall not project to less than .45m from the property line and shall be in compliance with VBBL 2019 9.10.15.5.(9)" ******THIS PERMIT HAS BEEN ISSUED UNDER THE REQUIREMENTS OF VBBL 2019****** Assigned Addressing: FRONT UNIT #1-2668 E 8th Av - One Family Dwelling (north portion of 1st & 2nd floor) #2-2668 E 8th Av - Secondary Suite (north portion of basement) BACK UNIT 2666 E 8th Av - One Family Dwelling (south portion of 1st & 2nd floor) | 459720
BP-2021-00968 | 2021-11-03 | 2668 E 8TH AVENUE, Vancouver, BC V5M 1W5 | Building Permit | Building Permit (BP) | Demolition / Deconstruction | Completed | Low Density Housing - Demolition / Deconstruction - Pre-1950 Green Demolition Conditions Apply 75% Recycling Rate of Building Materials Required | 15000
GP-2021-01106 | 2021-03-19 | 3588 CLARK DRIVE, Vancouver, BC V5V 0C6 | Gas Permit | Residential | New | Issued | Residential - Complete boiler, range and piping only for fireplace. **Amendment Jun 8, 2021** Adding 1 Bbq ( btu 50000) | NULL
EP-2021-02050 | 2021-03-19 | 3351 VINE STREET, Vancouver, BC V6L 3G6 | Electrical Permit | Residential | New | Issued | Installation / Repair - Residential - wiring laneway house To construct a 2 storey laneway house building with an detached 2-car garage for site, and 1 exterior surface parking space, providing 3 parking spaces in total, having vehicular access from the lane. **Amended May 5th, 2021 To change from 150 amp to 200 amp** | 8000
EP-2020-06276 | 2020-08-25 | 1371 HARWOOD STREET, Vancouver, BC V6E 1S6 | Electrical Permit | Residential | Renovation - Dwelling Unit(s) only | Completed | Installation / Repair - Residential - SUITE #502 - new electrical panel service will not be affected.. new plugs switches and lights.. new kitchen circuits and smoke detector #502 - Interior alterations only to provide kitchen and bathroom upgrades to this existing dwelling unit (#502) on the 5th floor in this existing Multiple Dwelling building (Sea Place) Scope of work includes: demolition of interior entry closet, bedroom closet and kitchen walls to create open concept; new millwork, ceramic floors, appliances and fixtures in Kitchen and Bathroom; new baseboards, flooring, closet shelving and doors, repairs to fire stopping and paint throughout. Replacing light fixtures, no new lighting installed. | 1800
PP-2020-02821 | 2020-08-24 | 3276 E 2ND AVENUE, Vancouver, BC V5M 1G3 | Plumbing Permit | Residential | New | Completed | Residential - to install new plumbing fixtures for main house with ss To construct a 2 storey one-family dwelling with a secondary suite located in the Basement with an open parking pad, providing 1 parking space, having vehicular access from the 20' Lane. 1. Covenant registered at the Land Title Office under CA8199558 2. No Strata Titling permitted 3. No A/C Unit proposed 4. Bar sink located in basement 5. Schedule B: (Md. Shahidul Alam) P.Eng (604.653.7475) Structural & Geotechnical 6. HPO: Residential Builder- Trans Pacific Homes Inc. Note: This is a 2 storey building pursuant to the Zoning and Development By-Law Address Information: Principle Dwelling: #1-3276 E 2 Ave Secondary Suite: #2-3276 E 2 Ave Laneway home: #3-3276 E 2 Ave Addresses have been assigned per the approved plans, access to the rear unit is from the xxxx side. This access must be provided & maintained at all times and the building addresses posted to be visible from the street in accordance with the Building By-law. **THIS PERMIT HAS BEEN ISSUED UNDER THE REQUIREMENTS OF VBBL #12511 (2019) AND THE GREEN HOMES PROGRAM** ****ALL PROJECT COORDINATOR NOTES HAS BEEN ACCEPTED BY APPLICANT*** | NULL
EP-2020-06277 | 2020-08-26 | 2889 E 5TH AVENUE, Vancouver, BC V5M 1N4 | Electrical Permit | Residential | New | Completed | Installation / Repair - Residential - LWH - UNIT#3 - SERVICE UPGRADE WITH 2 METERS . LANEWAY ROUGH WIRING AND FINISHING MAIN SERVICE: 200 AMPS MAIN HOUSE: 100 AMPS LWH: 125 AMPS To construct a 2 storey laneway house building with an open parking pad providing 1 parking space over gravel, having vehicular access from the 20' Lane. Note: This is a 1 ½ storey building pursuant to the Zoning & Development By-law. 2. No Strata Titling permitted 3. No A/C Unit proposed | 15000
EP-2021-02051 | 2021-03-18 | NULL | Electrical Permit | Residential | New | Issued | Installation / Repair - Residential - Low voltage: security system, cable vision, data , telephone , and speaker wiring ** Amend 03/18/2021** correct address is 2813 W 32 | 30000
PP-2021-00930 | 2021-03-22 | 228 E 18TH AVENUE #403, Vancouver, BC V5V 1E6 | Plumbing Permit | Residential | Renovation | Completed | Residential - Shower valve rough in, new drain attached to existing fixture outlet pipe. Rough in waterlines, trap arm for vanity. Re & Re toilet. | NULL
EP-2021-02055 | 2021-03-18 | 1775 W 11TH AVENUE #309, Vancouver, BC V6J 2C1 | Electrical Permit | Commercial | Renovation - Dwelling Unit(s) only | Completed | Installation / Repair - Commercial - installing LED POT LIGHTS , ADD 3 RECEPTACLE , ADD 8 SWITCHES, 2 CAT -6 AND 5 SPEAKER WIRES. >#309 - 3rd floor Interior alterations to provide improvements to the dwelling unit #309 on the 3rd floor in this existing multiple dwelling building on this site. Scope of work to include the removal and replacement of ceiling drywall for the entire unit and the installation of new recessed lighting throughout the unit. OK for field review as per K Vogt, Jan 25, 2021 Notes: - Building Inspector to determine on site if a separate sprinkler permit is required - Energy Upgrade: E2 - Lighting - Install energy efficient lighting fixtures (single occupied space area) | 3200
GP-2021-01107 | 2021-03-17 | 7064 WALES STREET, Vancouver, BC V5S 2S1 | Gas Permit | Residential | Renovation | Completed | Residential - replace boiler | NULL
GP-2021-01108 | 2021-03-17 | 6183 CARNARVON STREET, Vancouver, BC V6N 1K2 | Gas Permit | Residential | Renovation | Completed | Residential - stove | NULL
EP-2021-02058 | 2021-03-18 | 7791 ELLIOTT STREET #3, Vancouver, BC V5S 2P1 | Electrical Permit | Residential | New | Completed | Installation / Repair - Residential - Laneway House New Construction. Main service: 200A, Existing house: 100A, LWH: 100A. >To construct a 2 storey laneway house building ($249,082.50) with an open parking pad providing 1 parking space over gravel, having vehicular access from the 20' Lane. Note: This is a 1 ½ storey building pursuant to the Zoning & Development By-law. The entire building to be sprinklered to NFPA 13D. 1. Schedule B: (Beerinder Sidhu) P.Eng (604.339.0034) Structural & Geotechnical 2. BC Housing (PD Moore Homes Inc) NOTE: To achieve the required FSR. A floor space exclusion of 3% has been applied to this application as per section 11.17.24 of the district schedule, to accommodate improved building performance. "Combustible projections or roof soffits on an exposing building face shall not project to less than .45m from the property line and shall be in compliance with VBBL 2019 9.10.15.5.(11)" ******THIS PERMIT HAS BEEN ISSUED UNDER THE REQUIREMENTS OF VBBL 2019****** *EXISTING HOUSE* Note: Bldg 1 (principal bldg) addressed #1- 7791 Elliott Street retained on site. | 10000
EP-2020-06278 | 2020-08-25 | 429 W 2ND AVENUE, Vancouver, BC V5Y 1E3 | Electrical Permit | Commercial | Renovation | Completed | Installation / Repair - Commercial - Installed new fire alarm relay to facilitate shut down of new exhaust fan installed in loading bay. Interior alterations to install a new exhaust fan in the loading bay with ducting to terminate to the outside and exterior alterations to install a new intake and exhaust louvres within the existing window openings with the louvres to match the existing in profile and colour at this existing Municipally Designated Heritage 'M', Building C - Maynard's Building, as permitted per item #1 below: "1) To install new exhaust fan. The installation of a new intake and exhaust louvres within the existing window openings, with louvres to match existing in profile and colour. | 1237
EP-2020-06280 | 2020-08-25 | 1244 CARTWRIGHT STREET, Vancouver, BC | Electrical Permit | Commercial | Tenant Improvement | Completed | Installation / Repair - Commercial - additional receptacles throughout Interior alterations only to modify the floor lay out and install cooking equipment and to change the use from Artist Studio (F2) to Bakery Products Manufacturing (F2) in this single storey commercial building. No grease laden vapours to be produced on site. | 1000
EP-2020-06282 | 2020-08-23 | 979 E 19TH AVENUE, Vancouver, BC V5V 1K7 | Electrical Permit | Residential | New | Expired | Temporary Power - Residential - To provide temporary power to this site. | NULL
SP-2020-01337 | 2020-08-24 | 545 E 22ND AVENUE, Vancouver, BC V5V 1V2 | Sprinkler Permit | Residential | New | Completed | Residential - new sprinkler system for TFD with 2 SS To construct a two-storey two-family dwelling) with two secondary suites in the basement and a surface parking and detached accessory building (garage) at the rear providing 3 parking spaces total and having vehicular access from the lane. Note: This is a 2 storey building pursuant to the Zoning and Development By-Law 1. Non-stratification covenant registered under CA7946310 2. A/C units proposed in the rear 3. No bar sink proposed 4. Schedule B: Beerinder Singh Sidhu, P.Eng (604.339.0034) Structural 5. Schedule B: Zhao Guan, P.Eng (778.868.5635) Geotechnical 6. HPO: PD Moore Homes Inc Address Note: West Unit 545 E 22nd Av - One Family Dwelling (west side of 1st and 2nd storey) 543 E 22nd Av - Secondary Suite (north west side of basement) East Unit 547 E 22nd Av - One Family Dwelling (east side of 1st and 2nd storey) 549 E 22nd Av - Secondary Suite (north east side of basement) Address assigned per approved plans. Fire and Emergency street access to the secondary suite units are from the east and west side. Street access must be provided and maintained at all times. The building addresses are to be posted and to be visible from the street in accordance with the Building By-law ******THIS PERMIT HAS BEEN ISSUED UNDER THE REQUIREMENTS OF VBBL 2014 AND THE GREEN HOMES PROGRAM****** | NULL
SP-2020-01339 | 2020-08-24 | 2554 VENABLES STREET, Vancouver, BC V5K 2R1 | Sprinkler Permit | Residential | New | Completed | Residential - sprinkler for new SFD with SS To construct a 2 storey one-family dwelling with a secondary suite located in the Basement (with an open parking pad, providing 1 parking space, having vehicular access from the 20' Lane. 1. Covenant registered at the Land Title Office under CA8177849 2. No Strata Titling permitted 3. A/C proposed – Exterior component located in South, Interior component located in second floor master bedroom closet 4. Bar sink located in Basement 5. Schedule B: (N.K. Varshney) P.Eng (604.251.6320) Structural & Geotechnical 6. HPO: Residential Builder- Killarney Development Ltd. Note: This is a 2 storey building pursuant to the Zoning and Development By-Law Address Information: Principle Dwelling: #1-2554 Venable Street Secondary Suite: #2-2554 Venable Street Laneway home: #3-2554 Venable Street Addresses have been assigned per the approved plans, access to the rear unit is from the South side. This access must be provided & maintained at all times and the building addresses posted to be visible from the street in accordance with the Building By-law. **THIS PERMIT HAS BEEN ISSUED UNDER THE REQUIREMENTS OF VBBL #12511 (2019) AND THE GREEN HOMES PROGRAM** ****ALL PROJECT COORDINATOR NOTES MADE IN THE DRAWING PACKAGE HAS BEEN ACCEPTED BY THE APPLICANT**** | NULL
SP-2020-01340 | 2020-08-24 | 2554 VENABLES STREET, Vancouver, BC V5K 2R1 | Sprinkler Permit | Residential | New | Completed | Residential - sprinkler for new LWH To construct a 2 storey laneway house building with 1 open parking pad, providing a total of 1 parking spaces, having vehicular access from the 20' Lane. Note: This is a 1 ½ storey building pursuant to the Zoning & Development By-law. 1. Covenant registered at the Land Title Office under CA8177849 2. No Strata Titling permitted 3. No A/C Unit proposed 4. Schedule B: (N.K. Varshney) P.Eng (604.251.6320) Structural & Geotechnical 5. HPO: Residential Builder- Killarney Development Ltd. NOTE: To achieve the required FSR. A floor space exclusion of 3% has been applied to this application as per section 11.24.18 of the district schedule, to accommodate improved building performance. Address Information: Principle Dwelling: #1-2554 Venable Street Secondary Suite: #2-2554 Venable Street Laneway home: #3-2554 Venable Street Address has been assigned per the approved plans as the fire/emergency access to the laneway house is from the East side. This access must be provided & maintained at 20' Lane at all times in accordance with the Building By-law. NOTE: Information regarding the principal building on the survey and site plan is for reference only. Any discrepancy between information regarding the principal building on the survey and/or site plan and approved permit drawings for the principal building are neither approved nor authorized under this laneway house permit. *NEW HOUSE* Note: See DB-2020-00239 for Bldg 1 on site (principal bldg) addressed #1-2554 Venables Street. **THIS PERMIT HAS BEEN ISSUED UNDER THE REQUIREMENTS OF VBBL 2019 AND THE GREEN HOMES PROGRAM** ****ALL PROJECT COORDINATOR NOTES MADE IN THE DRAWING PACKAGE HAS BEEN ACCEPTED BY THE APPLICANT**** | NULL
EP-2020-06284 | 2020-08-25 | 3159 W 19TH AVENUE, Vancouver, BC V6L 1E8 | Electrical Permit | Residential | New | Completed | Installation / Repair - Residential - LWH - wiring and service new laneway main house=100x2 amps laneway=100 amps total service=200 amps To construct a 2 storey laneway house building with an open parking pad providing 1 parking space over gravel, having vehicular access from the 20' Lane. Note: This is a 1 ½ storey building pursuant to the Zoning & Development By-law. 1. Covenant not required 2. No Strata Titling permitted 3. No A/C Unit proposed | 8000
EP-2020-06285 | 2020-08-23 | 4417 W 11TH AVENUE, Vancouver, BC V6R 2M2 | Electrical Permit | Residential | New | Expired | Temporary Power - Residential - To provide temporary power to this site. | NULL
EP-2020-06286 | 2020-08-25 | 7312 VICTORIA DRIVE, Vancouver, BC V5P 3Z3 | Electrical Permit | Residential | New | Completed | Installation / Repair - Residential - 2FD+2SS - wiring/service To construct a two-storey two-family dwelling with two secondary suites located in the basement, with a detached accessory building (garage) at the rear providing 2 parking spaces, having vehicular access from Upland Dr. Note: This is a 2 storey building pursuant to the Zoning and Development By-Law 1. Two A/C units proposed in rear yard 2. No Bar sinks proposed | 20000
EP-2020-06288 | 2020-09-03 | 5171 HIGHGATE STREET, Vancouver, BC V5R 3G9 | Electrical Permit | Residential | New | Completed | Installation / Repair - Residential - Alarm,CCTV,Tel/TV/Data,intercom,etc | 2000
EP-2020-06291 | 2020-08-25 | 4836 SLOCAN STREET, Vancouver, BC V5R 2A3 | Electrical Permit | Residential | New | Completed | Installation / Repair - Residential - Alarm,CCTV,Tel/TV/Data/intercom,etc Building permit work description: To construct a 2 storey laneway house building with an attached garage providing 1 parking space + 1 on grade parking space, having vehicular access from the lane. - No A/C unit proposed - B1/B2. Jason Hui, P.Eng (778.319.3403) Architectural, Structural & Geotechnical - HPO: E-LOYAL CONSTRUCTION LTD Note: This is a 1 1/2 storey building pursuant to the Zoning & Development By-law. Information regarding the principal building on the survey and site plan is for reference only. Any discrepancy between information regarding the principal building on the survey and/or site plan and approved permit drawings for the principal building are neither approved nor authorized under this laneway house permit. TERMS: "Combustible projections or roof soffits on an exposing building face shall not project to less than 0.45m from the property line and shall be in compliance with VBBL 2014 9.10.15.5.(9)" The entire building, INCLUDING THE ATTACHED GARAGE (if applicable), to be sprinklered to NFPA 13D. ******THIS PERMIT HAS BEEN ISSUED UNDER THE REQUIREMENTS OF VBBL 2014 AND THE GREEN HOMES PROGRAM****** | 2000
EP-2021-02057 | 2021-03-19 | 1585 E 4TH AVENUE, Vancouver, BC V5N 1J7 | Electrical Permit | Commercial | Addition | Completed | Installation / Repair - Commercial - Install outside light above parkade gate #307 Interior alterations to provide improvements to suite (#307) on the 3rd floor of this existing multiple dwelling building on this site. Scope of work includes kitchen (the removal of a portion of a wall) and bathroom updates, new lighting and electrical work. | 500
GP-2021-01110 | 2021-03-19 | 1073 E 29TH AVENUE, Vancouver, BC V5V 2S5 | Gas Permit | Residential | New | Completed | Residential - Gas piping ** Amend 04/14/2021** Add one Hot water Tank @ 60,000 BTU | NULL
EP-2021-02061 | 2021-04-22 | 559 W 29TH AVENUE, Vancouver, BC V5Z 2H8 | Electrical Permit | Residential | New | Issued | Installation / Repair - Residential - Installation of new electrical devices, equipment, wire, and cable To construct one - 3 storey containing 4 townhouse dwellings units. Building 7 (South - Front) Refer to BP-2019-03878 for site work, below grade facilities and common underground parking. | 250
EP-2021-02062 | 2021-04-22 | 567 W 29TH AVENUE, Vancouver, BC V5Z 2H8 | Electrical Permit | Residential | New | Issued | Installation / Repair - Residential - Installation of new electrical devices, equipment, wire, and cable To construct one - 3 storey containing 4 townhouse dwellings units. Building 8 (South/West - Front) Refer to BP-2019-03878 for site work, below grade facilities and common underground parking. | 250
EP-2021-02063 | 2021-03-19 | 4650 OAK STREET, Vancouver, BC | Electrical Permit | Commercial | Renovation | Completed | Installation / Repair - Commercial - Re&Re HVAC equipment and Exhaust Fan LOCATION IF HVAC MAIN FLOOR | 4600
EP-2021-02065 | 2021-03-18 | 1481 W 62ND AVENUE, Vancouver, BC V1V 1V1 | Electrical Permit | Residential | New | Completed | Installation / Repair - Residential - Low voltage: Security system, cable vision, and data wiring | 4000
BP-2021-00970 | 2021-05-07 | 439 RAILWAY STREET, Vancouver, BC V6A 1A7 | Building Permit | Building Permit (BP) | Addition / Alteration | Completed | High Density Housing / Commercial - Addition / Alteration - Interior alterations and a change of use from 2 suites previously used as snowboard manufacturing (F2 occupancy) w/ancillary office (D occupancy) + 2nd suite for creative products Manufacturing (F2 occupancy) w/ancillary office space (D occupancy) within this existing 1 storey + basement building. Alterations also include combining of the of 2 existing suites in this building to become a single suite used for clothing manufacturing (F2) w/ancillary retail (E) that will occupy the entire building as per letter of operation provided by Park & Fifth Clothing Co. Ltd. ** The 2019 VBBL applies to this permit application which has been reviewed during the Covid-19 pandemic ** REVISION #1 (June 22/21. B. Smith): Sheet A3 changes are, a). delete door between principle entry/exit vestibule and replace with wired glazing panel per VBBL 9.9.4.3., b). change fitting room area beside washrooms into an enclosed storage room, c). delete 1 storage room and change it to a fitting room, d). delete walls of enclosed lounge, e). add changing stalls in central fitting rooms, f). corner lounge deleted and now is a fitting room with enclosed changing stalls. Sheet A5 lower floor: amended layout of staff kitchen area, and, conference room deleted and space becomes part of the design workshop space. | 45000
EP-2020-06293 | 2020-08-25 | 2799 GRANVILLE STREET, Vancouver, BC V6H 3J1 | Electrical Permit | Commercial | Renovation | Completed | Installation / Repair - Commercial - communications cabling Building permit work description: 2799 Granville Interior alterations to unit at 2799 Granville to change of use from retail to office and to provide improvement to this existing tenant in this existing commercial building. Scope of work includes, adding new kitchen and bathrooms, electrical, plumbing and sprinkler work. TENANT: CTBC Bank Corp (Canada) OK for Field Review per Ally C - July 10/20 Architectural Schedule B submitted by Robert Salikan, AIBC, 604.688.0100 Building Sprinklered – Separate sprinkler permit required for proposed sprinkler work. | 2900
EP-2020-06359 | 2020-08-31 | 2311 CYPRESS STREET, Vancouver, BC V6J 3M7 | Electrical Permit | Residential | Renovation | Completed | Installation / Repair - Residential - Provide new 60 Amp circuit from existing 200 Amp homeline panel in basement to outdoor junction box for future electric vehicle charger. Load calculation in application documents. | 900
EP-2020-06298 | 2020-08-25 | 3174 THREE CEDARS DRIVE, Vancouver, BC | Electrical Permit | Residential | Addition | Completed | Installation / Repair - Residential - Relocate counter plugs. New pot lights | 2000
PP-2020-02830 | 2020-08-24 | 2476 E PENDER STREET, Vancouver, BC V5K 2B3 | Plumbing Permit | Residential | New | Completed | Residential - NTo construct a 2 storey two-family dwelling with a secondary suite located in the Basement ( with a detached accessory building (garage) ($10,000) and 1 open parking at the rear providing 3 parking spaces total and , having vehicular access from the lane. 1. Non-stratification covenant to be registered on Title prior to the Sheathing inspection. 2. No A/C Unit proposed 3. Bar sink located in basement 4. Schedule B: (Jason Hui) P.Eng (778.319.3403) Structural & Geotechnical 5. BC Housing (Multani & Caldeira Developments Inc) This is a 2 storey building pursuant to the Zoning and Development By-Law. ******THIS PERMIT HAS BEEN ISSUED UNDER THE REQUIREMENTS OF VBBL 2014 ****** All rooms adjacent to East and West exposing building face shall be sprinklered. "Combustible projections or roof soffits on an exposing building face shall not project to less than .45m from the property line and shall be in compliance with VBBL 2014 9.10.15.5.(9) The entire building, INCLUDING THE ATTACHED GARAGE (if applicable), to be sprinklered to NFPA 13D. Any alterations or conversions to the attached garage (if applicable) to habitable living space shall not be permitted without first obtaining the approval of the Director of Planning and the Chief Building Official. Thermal protection measures and Laneway house design guidelines shall be required to be met prior to the approval of the conversion. Principle Dwelling: 2476 E Pender St - Front Unit - One Dwelling (north poriton of basement, 1st and 2nd storey) 2478 E Pender St - Back Unit -One Dwelling (south portion of 1st and 2nd storey) Secondary Suite: Secondary Suite (south portion of the basement) ew plumbing for 2 dwelling house with ss | NULL
EP-2021-02071 | 2021-03-18 | 3605 PRINCE EDWARD STREET, Vancouver, BC V5V 3Y1 | Electrical Permit | Residential | New | Completed | Installation / Repair - Residential - Finishing of alarm, TV, data, intercom. | 800
BP-2021-00971 | 2021-04-27 | 618 E KENT AVENUE SOUTH #131, Vancouver, BC V5X 0B1 | Building Permit | Building Permit (BP) | Addition / Alteration | Completed | Field Review - Addition / Alteration - Interior alterations to provide improvements to this existing Wholesale Class A in conjunction with General Office tenant (KORU Cremation/Burial/Ceremony) in this existing commercial building on this site. Including an operational letter dated March 17, 2021 provided by Ngaio Davis DBA: KORU Cremation/Burial/Ceremony, ok for the installation of a cold storage room per Andrew Wroblewski. Note to applicant: The services of a structural engineer may be required, based upon site inspection by the District Building Inspector. Energy requirements: E2 - Lighting - Upgrade to incorporate Automatic Partial OFF (per 9.4.1.1.(g) of ASHRAE 90.1-2016) / Lighting Compliance Revision #1 July 07 2021: addition of walls around electrical room | 12732.37
DB-2021-00972 | 2021-08-17 | 946 W 20TH AVENUE, Vancouver, BC | Building Permit | Development and Building Permit (DB) | Addition / Alteration | Issued | Enquiry Centre - Addition / Alteration - Exterior and interior alterations to the existing one-family dwelling with a secondary suite. The scope of work includes new bay window on the main floor, converting existing half storey into a full second storey. Structural schedule B signed and sealed by Jason Hui, 778.319.3403 Renovation energy upgrade proposal prepared by Peter Cho, 778.316.9053 | 290000
GP-2021-01111 | 2021-03-18 | 4579 W 1ST AVENUE, Vancouver, BC V6R 1H7 | Gas Permit | Residential | Renovation | Completed | Residential - replace tankless water heater | NULL
BP-2021-00974 | 2021-06-02 | 588 E 5TH AVENUE, Vancouver, BC V5T 4H6 | Building Permit | Building Permit (BP) | Addition / Alteration | Issued | High Density Housing / Commercial - Addition / Alteration - Exterior alterations to provide building envelope remediation at this existing 3-storey multiple dwelling building. Notes: 1. Window and door openings to remain the same sizes. 2. No interior or electrical work proposed. 3. Envelope repair professional: Iulian Crudu at 604.553.4894 | 428455
EP-2020-06299 | 2020-08-25 | 471 E 61ST AVENUE, Vancouver, BC V5X 2B7 | Electrical Permit | Residential | Renovation | Completed | Installation / Repair - Residential - 200 amp service connection,125 amp goes to existing house , 100 amp goes to new Lwh. Before service for house is 200 amp | 1000
EP-2020-06301 | 2020-08-27 | 840 E 6TH AVENUE, Vancouver, BC V5T 1M1 | Electrical Permit | Commercial | Tenant Improvement | Completed | Installation / Repair - Commercial - Replace 10 - plug fuse panels with new "homeline fusible loadcenter inserts" 12 - Common Hallway lights 4- Common Hallway Plugs 1- water main ground clamp 8- Suite devices and plate replacement | 7000
EP-2020-06302 | 2020-08-25 | 922 W 23RD AVENUE, Vancouver, BC V5Z 2B3 | Electrical Permit | Residential | New | Expired | Temporary Power - Residential - To provide temporary power to this site. Valid: August 25, 2020 to August 24, 2021 NOTE: Work authorized by this permit is for placement of a temporary power pole only and does not authorize any site construction and/or excavation. A separate Building Permit will be required prior to commencement of any other work on this site | NULL
GP-2020-02238 | 2020-08-24 | 935 E 17TH AVENUE, Vancouver, BC V5V 1C1 | Gas Permit | Residential | Renovation | Completed | Residential - HWT re&re | NULL
PP-2020-02836 | 2020-10-20 | 1416 NAPIER STREET, Vancouver, BC V5L 2M5 | Plumbing Permit | Commercial | Renovation | Completed | Commercial - Install new, change & remove backflow devices to comply with recent City of Vancouver Cross Connection Survey conducted on August 13. Replace boiler DCVA 16998 with RPBA Install premise isolation DCVA downstream of water meter Install HBVB's on all hose bibs Either remove irrigation w/o chemicals from hose bib (not currently in use) and disconnect from the system or install DCVA | NULL
PP-2020-02834 | 2020-08-24 | 4559 W 11TH AVENUE, Vancouver, BC V6R 2M5 | Plumbing Permit | Residential | New | Completed | Residential - Install 3/4" backflow assembly device To construct a 2 storey one-family dwelling with a secondary suite located in the Basement with a LWH, at the rear providing 1 surface parking space, having vehicular access from the lane. Note: This is a 2 storey building pursuant to the Zoning and Development By-Law - Covenant registered at the Land Title Office under CA7459792. - No strata titling permitted. - Bar sink proposed in Recreation Room. - A/C proposed in Rear Yard. - B1/B2. Yatendra Kumar Sharma, P.Eng (778.863.7076) Architectural, Structural & Geotechnical - HPO: Douglas Park Construction Ltd. TERMS: "Combustible projections or roof soffits on an exposing building face shall not project to less than .45m from the property line and shall be in compliance with VBBL 2014 9.10.15.5.(9)" The entire building, INCLUDING THE ATTACHED GARAGE (if applicable), to be sprinklered to NFPA 13D. Any alterations or conversions to the attached garage (if applicable) to habitable living space shall not be permitted without first obtaining the approval of the Director of Planning and the Chief Building Official. Thermal protection measures and Laneway house design guidelines shall be required to be met prior to the approval of the conversion. ******THIS PERMIT HAS BEEN ISSUED UNDER THE REQUIREMENTS OF VBBL 2014 AND THE GREEN HOMES PROGRAM****** Note from Addressing: Building 1 4559 W 11th Av - Principal Dwelling (1st & 2nd floor, west side of basement) 4557 W 11th Av - Secondary Suite (east side of basement) Building 2 4555 W 11th Av - Laneway House (1.5 storey) | NULL
GP-2021-01112 | 2021-03-18 | 4646 W 5TH AVENUE, Vancouver, BC V6R 1S8 | Gas Permit | Residential | Renovation | Completed | Residential - Tankless water heater installed | NULL
GP-2021-01113 | 2021-03-18 | 3222 GRANDVIEW HIGHWAY, Vancouver, BC V5M 2G2 | Gas Permit | Residential | Renovation | Completed | Residential - Gas furnace installation with 70000 btu | NULL
EP-2021-02075 | 2021-03-19 | 3166 W 12TH AVENUE, Vancouver, BC V6K 2R7 | Electrical Permit | Residential | Addition | Issued | Installation / Repair - Residential - Garage addition. Feeder install. Beach circuits install. To construct a detached 23'-3"x 22'-9" accessory building (garage) at the rear of this existing one-family dwelling with a secondary suite site to provide two parking space having vehicular access from the rear lane. | 3000
GP-2021-01114 | 2021-03-18 | 716 W 69TH AVENUE, Vancouver, BC V6P 2W3 | Gas Permit | Residential | Renovation | Completed | Residential - HWT re&re | NULL
GP-2021-01115 | 2021-03-19 | 2063 GRANT STREET, Vancouver, BC | Gas Permit | Residential | Renovation | Completed | Residential - replacement gas furnace and install tankless water heater | NULL
EP-2021-02076 | 2021-03-18 | 710 E 19TH AVENUE, Vancouver, BC V1V 1V1 | Electrical Permit | Residential | New | Completed | Interim - Residential - Underslab conduits and feeder cables (including Hydro and Telus ducts) Level 1 suspended slab conduits and feeder cables Level 2 suspended slab conduits and feeder cables To construct a 7 storey (6 storey per Zoning and Development Bylaw), mixed-use combustible construction building consisting of 1st and 2ns storey - Seniors Centre (shell space) 3rd to 7th storey - 58 Social Housing Dwelling Units This project is under SHORT program and VBBL 2014. Combustible construction permitted for this 7 storey building under AL-2019-00089. Full Permit application # EP-2021-01340 | 0
DB-2021-00976 | 2021-08-20 | 128 E 45TH AVENUE, Vancouver, BC V5W 1W9 | Building Permit | Development and Building Permit (DB) | New Building | Issued | Low Density Housing - New Building - To construct a two-storey two-family dwelling with One Lock off unit ($683,750) located in the basement, with two detached accessory building (garage) at the rear providing 2 parking spaces, having vehicular access from the lane. Note: This Building Permit will remain in a suspended status until the associated (green) Demolition Permit BP-2021-00977 is completed. Note: This is a 2 storey building pursuant to the Zoning and Development By-Law 1. Covenant registered at the Land Title Office under CA9112860 2. No strata titling permitted 3. A/C units proposed 5. Schedule B: Md. Shahidul Alam, P.Eng (604-653 7475) Structural & Geotechnical 6. HPO: Residential Builder - A V S Development Ltd. Address Note: Addresses have been assigned per the approved plans, access to the rear unit is from the south side. This access must be provided & maintained at all times and the building addresses posted to be visible from the street in accordance with the Building By-law. ******THIS PERMIT HAS BEEN ISSUED UNDER THE REQUIREMENTS OF VBBL #12511 (2019)****** | 683750
GP-2020-02239 | 2020-08-25 | 2646 ETON STREET, Vancouver, BC V5K 1K1 | Gas Permit | Residential | New | Completed | Residential - installation of 1 furnace, 1 water heater, 1 range, & piping for 1 BBQ To construct a 2 storey + basement one-family dwelling with a secondary suite ( located in the basement with a detached accessory building (garage), at the rear providing 2 parking spaces, having vehicular access from the lane. Note: This is a 2 storey building pursuant to the Zoning and Development By-Law 1- Covenant registered at the Land Title Office under CA8001605 2- No strata titling permitted 3- No proposed bar sink 4- A/C unit proposed rear yard 5- Schedule B: Jason Hui P.Eng (778.319.3403) Structural & Geotechnical 4- HPO: Residential Builder- DL Shury Developments Ltd Address Note: Addresses have been assigned per the approved plans, access to the secondary suite is from the west side. This access must be provided & maintained at all times and the building addresses posted to be visible from the street in accordance with the Building By-law. ******THIS PERMIT HAS BEEN ISSUED UNDER THE REQUIREMENTS OF VBBL 2014********* | NULL
BP-2020-02610 | 2020-10-09 | 1001 W BROADWAY, Vancouver, BC V6H 4B1 | Building Permit | Building Permit (BP) | Addition / Alteration | Completed | Field Review - Addition / Alteration - #310 - To permit tenant improvements to this existing office unit #310 in this commercial building on this site. Scope to include: Adding a new wall to create an enclosed office space and some updates to lighting and work related to sprinkler and electrical. OK For Field Review per A.Campbell & A.Wroblewski - Aug.24.2020 Architectural (Schedule B) - Patrick Yue, 778-688-7317 Notes: 1. Separate sprinkler permit required for proposed sprinkler work. 2. Energy upgrade trigger: E2 - Lighting - Upgrade to Local Control (per 9.4.1.1.(a) of ASHRAE 90.1-2016) | 30000
GP-2020-02316 | 2020-09-30 | 2958 W 40TH AVENUE, Vancouver, BC V6N 3B4 | Gas Permit | Residential | Renovation | Completed | Residential - Bbq | NULL
PP-2020-02839 | 2020-09-03 | 239 KEEFER STREET, Vancouver, BC V6A 1X6 | Plumbing Permit | Commercial | New | Issued | Commercial - >>>>UNDERGROUND<<<< foundation only -To construct an eight-storey mixed use building containing retail uses on the first storey, general office uses on the second and third storeys, and 25 market dwelling units on the fourth through eight storeys with two levels of underground parking, providing 18 parking spaces having vehicular access from the lane. Staged Construction Stage I (excavation/shoring) issued December 23, 2019. Stage II (foundation to grade) issued July 14, 2020. | NULL
GP-2020-02240 | 2020-08-24 | 2955 E 28TH AVENUE, Vancouver, BC V5R 1S3 | Gas Permit | Residential | Renovation | Completed | Residential - HWT Re and Re | NULL
EP-2020-06312 | 2021-04-26 | 1267 GRANVILLE STREET, Vancouver, BC | Electrical Permit | Residential | Renovation | Completed | Installation / Repair - Residential - new wiring for replacement AHU on roof. Addition of 2 new Base Board heaters in amenities room ground floor. Exterior alterations to provide improvements to this mixed-use with social housing on the upper floors building on this site. Work to replace a rooftop make up air unit. | 10000
EP-2020-06307 | 2020-08-25 | 43 DIEPPE PLACE, Vancouver, BC V5M 4A3 | Electrical Permit | Residential | New | Completed | Installation / Repair - Residential - Pre wire and completion of alarm,Telus,tv,internet and doorbell To construct a 2 storey laneway house building with an open parking pad providing 1 parking space over gravel, having vehicular access from the 20' Lane. Note: This is a 1 ½ storey building pursuant to the Zoning & Development By-law. 1. Covenant not requierd 2. No Strata Titling permitted 3. No A/C Unit proposed 4. Schedule B: (SHAMBHU N. BISWAS) P.Eng (604-250-8666)) Structural & Geotechnical 6. BC Housing (Vancouver Lower Mainland Construction Ltd) NOTE: To achieve the required FSR. A floor space exclusion of 3% has been applied to this application as per section 11.24.18 of the district schedule, to accommodate improved building performance. Address has been assigned per the approved plans as the fire/emergency access to the laneway house is from the west side. This access must be provided & maintained at 20' Lane at all times in accordance with the Building By-law. "Combustible projections or roof soffits on an exposing building face shall not project to less than .45m from the property line and shall be in compliance with VBBL 2019 9.10.15.5.(9)" The entire building, INCLUDING THE ATTACHED GARAGE (if applicable), to be sprinklered to NFPA 13 D per 3.2.5.12.(3)(d) ******THIS PERMIT HAS BEEN ISSUED UNDER THE REQUIREMENTS OF VBBL 2019 ****** *EXISTING HOUSE* Note: Bldg 1 (principal bldg) addressed #1- 43 DIEPPE PLACE retained on site. | 1000
BP-2021-00977 | 2021-08-20 | 128 E 45TH AVENUE, Vancouver, BC V5W 1W9 | Building Permit | Building Permit (BP) | Demolition / Deconstruction | Completed | Low Density Housing - Demolition / Deconstruction - To demolish the existing one family dwelling building ($15,000) on this site by means of deconstruction. Demo Declaration – AKAL DEMOLITION & EXCAVATING LTD. (778-318-1373) This permit is subject to the Green Demolition Bylaw (11023) Pre-1950 Green Demolition Conditions Apply 75% Recycling Rate of Building Materials Required | 15000
PP-2021-00939 | 2021-03-19 | 1371 HARWOOD STREET, Vancouver, BC V6E 1S6 | Plumbing Permit | Commercial | Renovation - Dwelling Unit(s) only | Completed | Commercial - Will be replacing the following fixtures: shower diverter valve, toilet, lavatory sink and faucet, kitchen sink and faucet. Will also be installing a new dishwasher. The location of the new fixtures installed will not change from existing. | NULL
EP-2021-02078 | 2021-03-18 | 2858 E 4TH AVENUE, Vancouver, BC V5M 1K8 | Electrical Permit | Residential | New | Issued | Temporary Power - Residential - To provide temporary power. | NULL
DB-2021-00979 | 2021-09-13 | 3728 W 30TH AVENUE, Vancouver, BC V6S 1W8 | Building Permit | Development and Building Permit (DB) | New Building | Issued | Low Density Housing - New Building - To construct a 2 storey + basement one-family dwelling ($749,250) with a detached accessory building (garage), at the rear providing 2 parking spaces, having vehicular access from the lane. Note: This Building Permit will remain in a suspended status until the associated (green) Demolition Permit BP-2021-00981 is completed. Note: This is a 2 storey building pursuant to the Zoning and Development By-Law 1- Bar/Sink proposed in 2- Schedule B: Sharat Chande P.Eng (604-723-7534) Structural & Geotechnical 3-HPO: Residential Builder - 35614 Address Note: 3728 W 30th Av - One Family Dwelling (1st, 2nd floor, & basement) Address number assigned as per approved plans for Fire and Emergency response. The address number is to be posted and to the building and to be visible from the street in accordance with the Building By-law prior to final inspection. ****ALL PROJECT COORINATOR NOTES HAS BEEN ACCEPTED BY THE APPLICANT**** ******THIS PERMIT HAS BEEN ISSUED UNDER THE REQUIREMENTS OF VBBL #12511 (2019)****** | 749250
GP-2020-02241 | 2020-08-25 | 2816 W 3RD AVENUE, Vancouver, BC V6K 1M7 | Gas Permit | Residential | Renovation | Completed | Residential - gas fixtures for house Interior alterations and change of use from one family dwelling to a one family dwelling with secondary suite in the basement. Exterior alteration to change the front door, to enlarge the main floor rear deck and provide new doors to it. Scope of work to include the removal of the illegal suite from the upper floor. Any discontinued domestic water pipes and drainage pipes related to the removal of the unauthorized suite to be permanently capped off. Remove the hood fan, range and all associated wiring up to the supply breaker in the unauthorized suite on the upper floor. Letters of assurance: Sch B (Struct, Geotech): J. Tallester, P.Eng, 604.228.0518 REUP prepared by: Scott Silverthorn of Capture Energy 604.787.1952 Note: - No strata-titling will be permitted. - This is a two-storey building pursuant to the Zoning and Development By-law. - An annual Vancouver Business License must be obtained prior to the rental of this approved one-family dwelling and/or secondary suite on this site. - Dedicated 3'-0" wide firefighting access path with overhead clearance of 2m to be maintained at all times. - Smoke alarms to be installed in conformance with Vancouver Building Bylaw subsections 3.2.4 and 9.10.19. - CO Alarms to be installed in conformance with Vancouver Building Bylaw subsections 6.2.4 and 9.32.4. - All unsafe guards and handrails to be upgraded to the satisfaction of the Chief Building Official. - Scope of work to include energy upgrade in accordance with Article 11.2.1.4 of the Vancouver Building By-law. Building envelope air sealing and upgrading attic insulation are required. - Applicant is advised to keep receipts for all work done for energy upgrades in accordance with Article 11.2.1.4 of the Vancouver Building By-law. Second follow-up Energuide assessment may also be required. | NULL
EP-2020-06309 | 2020-08-24 | NULL | Electrical Permit | Commercial | NULL | Expired | Movie Set / Filming - To allow for Movie Set/Filming Applicant shall provide completed Contractor Declaration form, and dates of filming and associated location(s) to csinspection.clerks@vancouver.ca prior to the commencement of filming. Visit vancouver.ca/inspections for more details. | NULL
BP-2021-00980 | 2021-04-22 | 26 E HASTINGS STREET, Vancouver, BC | Building Permit | Building Permit (BP) | Demolition / Deconstruction | Completed | Enquiry Centre - Demolition / Deconstruction - To demolish this existing mixed used Heritage C building on this site as per order of the Chief Building Official. | 1500000
BP-2021-00982 | 2021-08-03 | 4172 FRASER STREET, Vancouver, BC V5V 4E8 | Building Permit | Building Permit (BP) | Addition / Alteration | Issued | High Density Housing / Commercial - Addition / Alteration - Tenant Improvement, Interior alterations to add a commercial kitchen for a new Retail Limited Food (Group E) tenant (take-out) in this existing one storey commercial building (E and D Major Occupancy). Scope of work includes new roof top unit with make up air to accommodate 3 commercial range hoods. Existing grease trap to be reused. Minor adjustment to interior non-load bearing wall and new finishes and cabinetry in the front is also included in the scope of work. Building Review Branch Notes: - Schedule A and B submitted. CRP is Andrew Igel, AIBC, 778-839-4260 - Last approved use per OC445380 is Retail Limited Food (Group E) - Class -1 cooking operation, commercial kitchen exhaust system must comply with NFPA 96 and UL 300 standards. - Scope of work is Minor Renovation as per part 11 of VBBL requires upgrade F1, N1, S2, A2, E2. For E2 Lighting - Upgrade to Local Control as per energy documents. * Reviewed as per VBBL 2019 and issued during Pandemic Crisis. Revision #1 (Adessa.M, Feb 15th, 2022): - Revision to mechanical drawing to remove two gas range from front of the house, - Eliminate two hood fans and associated ducting, - Reduction in specification of rooftop units (in same location) - Changes to GI - review by Environmental group | 250000
EP-2021-02082 | 2021-03-19 | 4554 W 4TH AVENUE, Vancouver, BC V6R 1R3 | Electrical Permit | Residential | Renovation | Issued | Installation / Repair - Residential - Replacing electrical panel, Upgrading service to 200A, and doing inside work Interior and exterior alterations to this existing one-family dwelling on the site. Scope of work: restoration of area damaged by flood, updates to kitchen and bathrooms, electrical and plumbing work, RE&RE exterior doors & windows on West and South elevations, new windows on South elevation | 10000
EP-2020-06310 | 2020-08-25 | 1040 W GEORGIA STREET, Vancouver, BC V6E 4H1 | Electrical Permit | Commercial | Addition | Completed | Installation / Repair - Commercial - Installation of 2x LV card reader for access control washroom doors on 17th Floor - electric strike locks, no mag locks. | 1269
PP-2020-02840 | 2020-08-25 | 6658 CHURCHILL STREET, Vancouver, BC V6P 5B1 | Plumbing Permit | Residential | New | Completed | Residential - Backflow preventer for lawn irrigation | NULL
EP-2020-06311 | 2020-08-25 | 1040 W GEORGIA STREET, Vancouver, BC V6E 4H1 | Electrical Permit | Commercial | Addition | Completed | Installation / Repair - Commercial - LV wiring of 1x existing security door device on 8th floor- door has been moved and we're just moving it to the base building access control system. | 998
EP-2020-06318 | 2020-08-25 | 2796 ADANAC STREET, Vancouver, BC V5K 2M9 | Electrical Permit | Residential | New | Cancelled | Installation / Repair - Residential - Tv,telephone,alarm prewire and complete To construct a detached 20'x24' accessory building (garage) at the rear of this existing one-family dwelling site to provide 2 parking spaces having vehicular access from the lane. OK For SIPS as per A.Campbell - July.3.2019 Notes: 1. Garage roof drainage to rock pit subject to DBI approval 2. The attic space (of accessory building) is not to be developed and/or used as habitable space at any time. | 800
EP-2020-06319 | 2020-08-25 | 808 NELSON STREET, Vancouver, BC V6Z 2H2 | Electrical Permit | Commercial | Tenant Improvement | Completed | Installation / Repair - Commercial - Extra Low Votlage - Installing upgraded Security Alarm System #610 - 808 Nelson St Interior alterations to provide tenant improvements on the unit # 610 of this existing mixed use building. Scope of work: remove interior wall. Note: Energy trigger not required; BOMA BESt building. Ok for Field Review as per Thyda King | 1131.41
GP-2020-02242 | 2020-08-25 | 3457 E 48TH AVENUE, Vancouver, BC V5S 1H6 | Gas Permit | Residential | Tenant Improvement | Completed | Residential - RE RE FURNACE | NULL
EP-2021-02081 | 2021-03-25 | 2688 DUKE STREET, Vancouver, BC V6R 4S9 | Electrical Permit | Residential | New | Completed | Interim - Residential - INTERIM Scope of work: slab, underground, raceways, grounding, branch circuits. Service connection to BC Hydro is not permitted under this permit Related : EP-2021-02049 Refer to full: EP-2021-02049 | 1000
EP-2021-02083 | 2021-04-15 | 4080 W 31ST AVENUE, Vancouver, BC V6S 1Y6 | Electrical Permit | Residential | Tenant Improvement | Completed | Installation / Repair - Residential - Upgrade existing Main 200A service to a 400A service for EVC 1) Installation location located on attached document: Laneway - EVC Position Options - 2021-01-19 location 3 (SW area within the garage) 2) No receptacle needed as it Is a hardwired unit. 3) 48A max FLA branch circuit protected by 60A CB. To be run with #6 Cu 4) Tesla Wall Connector Generation 5) Upgrade to 400 amp Existing service is 200A OH to customer dip supplying dual meter base. Currently supplies 200A panel within house and 100A to LWH but 4/0 ACWU was run from meter base to LWH to allow for future upgrade to this new 150 amp service to laneway for car charger installation. 6) See Load Calculation attached There is not a dryer for in the LWH which is why it is not included | 4000
EP-2021-02122 | 2021-03-22 | 2601 TURNER STREET, Vancouver, BC V5K 2G1 | Electrical Permit | Residential | Renovation | Cancelled | Installation / Repair - Residential - Service upgrade to 200 amps only **Amendment Sep 21, 2021** Please cancel. Homeowner did not proceed with the work. | 1500
EP-2021-02085 | 2021-03-18 | 1161 KEEFER STREET, Vancouver, BC V6A 1Z2 | Electrical Permit | Residential | New | Issued | Temporary Power - Residential - To provide temporary power. | NULL
PP-2021-00944 | 2021-03-22 | 5465 WALES STREET, Vancouver, BC V5R 3M9 | Plumbing Permit | Residential | New | Completed | Residential - Plumbing | NULL
EP-2021-02088 | 2021-03-19 | 3339 PARKER STREET, Vancouver, BC V5K 2W1 | Electrical Permit | Residential | Renovation | Completed | Installation / Repair - Residential - Upgrading & relocating main electrical service to 200A 120/240V duplex meter base Upgrading underground service feeder to main house Main house switch - 120/240V 125A LWH switch - 120/240V 125A ground/bonding | 500
EP-2020-06322 | 2020-08-25 | 2889 E 12TH AVENUE, Vancouver, BC V5M 4T5 | Electrical Permit | Commercial | Tenant Improvement | Completed | Installation / Repair - Commercial - new parkade level washrooms - add lights and power and new smoke detectors Interior alterations to reduce 4 parking spaces to provide a washroom/shower room and validate storage room on P1 and storage room on P4 of this existing commercial building with five levels of underground parking on this site. OK for field review as per S.Voskakis on Oct. 09/19 OK for DB as per K.Vogt on Sept 11/19 Energy upgrade: L2 - Lighting - Upgrade to Local Control (per 9.4.1.1.(a) of ASHRAE 90.1-2016) | 11000
EP-2020-06325 | 2020-09-09 | 3140 CAMOSUN STREET, Vancouver, BC V6R 3X1 | Electrical Permit | Residential | Addition | Completed | Installation / Repair - Residential - Complete supply and installation of 4.8 KW grid-tie solar system -no BP required as per notes from ECO in parcel file notes | 7200
BP-2020-02613 | 2020-10-29 | 1535 NELSON STREET #101, Vancouver, BC V6G 1M2 | Building Permit | Building Permit (BP) | Addition / Alteration | Completed | Field Review - Addition / Alteration - #101 Related to CF-2020-006514 - Interior alterations to renovate this dwelling unit #101 on the ground floor of this existing multiple dwelling building on this site. OK for field review as per Jamie Zhang, Aug. 24/20 Scope of work includes new lighting, flooring, paint, new sinks and toilets, new cabinetry, new appliances and partial removal of kitchen walls This is a non sprinklered building Energy Upgrade selected: L2 - Lighting - Install energy efficient lighting fixtures (single occupied space area) Structural comfort letter submitted by D. Todorovic of Arcus Consulting Ltd. - 604.264.1450 | 15000
GP-2020-02243 | 2020-08-31 | 1267 GRANVILLE STREET, Vancouver, BC | Gas Permit | Commercial | Renovation | Cancelled | Commercial - MUA Replacement | NULL
GP-2020-02244 | 2020-08-25 | 3070 W 12TH AVENUE, Vancouver, BC V6K 2R5 | Gas Permit | Residential | New | Completed | Residential - Installation of 2 gas fireplaces - venting and hook up only To construct a 2 storey one-family dwelling with a secondary suite located in the cellar and an accessory building at the rear providing two enclosed parking spaces and one surface parking having vehicular access from the lane. Note: This is a 2 storey building pursuant to the Zoning and Development By-Law. 1- Non-stratification covenant registered under CA7525802 2- No strata titling permitted 3- Laundry sink proposed in the house side of basement 4- A/C unit proposed in the rear 5- Schedule B: Eric Man, P.Eng (604-874-3237) Structural 6- Schedule B: Ward Phillips, P.Eng (604-716-8881) Geotechnical 7- HPO: Nestworks Construction Ltd NOTE: To achieve the required FSR. A floor space exclusion of 2% has been applied to this application as per section 10.11.1 of the district schedule, to accommodate improved building performance. Address Note: 3068 W 12th Av - south side basement 3070 W 12th Av - north side basement, 1st & 2nd Level Addresses assigned per the approved plans, Fire and Emergency street access (walkway) to the secondary suite is from the east side. Street access must be provided & maintained at all times and the building numbers posted to be visible from the street in accordance with the Building By-law prior to Final Inspection. ******THIS PERMIT HAS BEEN ISSUED UNDER THE REQUIREMENTS OF VBBL 2014 AND THE GREEN HOMES PROGRAM****** | NULL
BP-2020-02614 | 2020-10-09 | 1066 W HASTINGS STREET, Vancouver, BC V6E 4M1 | Building Permit | Building Permit (BP) | Addition / Alteration | Completed | Field Review - Addition / Alteration - #1450 - 14th floor Interior alterations to provide tenant improvements for this existing office space (display suite) on the 14th floor (#1450) of this existing commercial building on this site. Scope to Include: Adding two enclosed offices, boardroom and staff area. New finishes throughout, alterations to lighting, exit signs, and a new staff kitchenette. Energy Upgrade exemption: N/A (BOMA BESt (Path 1)) OK For Field Review per A.Campbell & A.Wrobleswki - Aug.24.2020 | 80000
DB-2020-02616 | 2021-02-25 | 3498 NAPIER STREET, Vancouver, BC V5K 2X6 | Building Permit | Development and Building Permit (DB) | Addition / Alteration | Expired | Low Density Housing - Addition / Alteration - Interior/exterior alterations and change of use from one family dwelling to one family dwelling with secondary suite, with 2 off-street parking spaces provided in the attached carport, having vehicular access off the rear lane. Scope of work to include: revert garage to carport, remove rear deck cover/enclosure, and remove stairs to attic. Addressing notes: 3498 Napier St - Existing Principal Dwelling (2nd storey) 1113 Skeena St - Secondary Suite (1st storey) Addresses assigned per approved plans. Fire and Emergency street access to the secondary suite is from Skeena St. Street access must be provided and maintained at all time. The building addresses are to be posted and to be visible from the street in accordance with the Building By-law prior to final inspection. Note: - Proposed driveway will be constructed under a separate permit - Storage is not permitted in attic - No strata-titling will be permitted. - This is a two-storey building pursuant to the Zoning and Development By-law. - An annual Vancouver Business License must be obtained prior to the rental of this approved one-family dwelling and/or secondary suite on this site. - Struct. letters of assurance rcvd T Ngo 604.732.2120 | 50000
EP-2020-06326 | 2020-09-28 | 2521 NAPIER STREET, Vancouver, BC V5K 2W4 | Electrical Permit | Residential | New | Completed | Installation / Repair - Residential - Security alarm, tv cables, telephone and door chime rough in only for all -To construct a 2 storey + cellar one-family dwelling with a secondary suite located in the basement/cellar with a Laneway house, having vehicular access from the lane. ******THIS PERMIT HAS BEEN ISSUED UNDER THE REQUIREMENTS OF VBBL 2019 (#12511)****** | 1000
PP-2021-00947 | 2021-03-18 | 2130 W 33RD AVENUE, Vancouver, BC V6M 1B9 | Plumbing Permit | Residential | New | Issued | Residential - new plumbing DWV and Water Pipe ** Amend 07/19/2021** Add 9 roof drains | NULL
GP-2021-01120 | 2021-03-18 | 786 W 68TH AVENUE, Vancouver, BC V6P 2T9 | Gas Permit | Residential | Renovation | Completed | Residential - Boiler re&re | NULL
EP-2021-02089 | 2021-03-22 | 1055 DUNSMUIR STREET, Vancouver, BC | Electrical Permit | Commercial | Renovation | Completed | Installation / Repair - Commercial - ABB drives and main return air installation LOCATION: MECHANICAL ROOM PENTHOUSE | 25880
PP-2021-00949 | 2021-03-22 | 2816 TRINITY STREET, Vancouver, BC V5K 1E9 | Plumbing Permit | Residential | New | Issued | Residential - BUILDING A NEW 1 FAMILY DWELLING + GARAGE NEED TO APPLY FOR SUMP PERMIT Engineering Assurance letter will be submitted to the District Inspector on the site | NULL
PP-2021-00948 | 2021-03-22 | 4064 W 29TH AVENUE #3, Vancouver, BC V6S 1V5 | Plumbing Permit | Residential | New | Completed | Residential - The roughin and installation of the plumbing in the lane way house | NULL
EP-2021-02090 | 2021-03-18 | 2698 GRANVILLE STREET, Vancouver, BC | Electrical Permit | Commercial | Tenant Improvement | Completed | Installation / Repair - Commercial - Low voltage Data, alarm and CCTV | 1200
EP-2021-02093 | 2021-03-22 | 3588 HULL STREET, Vancouver, BC V5N 4R9 | Electrical Permit | Residential | New | Issued | Installation / Repair - Residential - Low Voltage in-suite cabling, Card Access and camera security cabling and equipment installation >>> Amend: April 26th > On EP-2021-02093 cost of installation based on $54,500 -reduced to: $2,521 due to 6 other EP's required -credit of $2210.10 distributed towards: EP-2021-03121/3122/3123/3124/3125/3126 >Site BP-2019-02299 | 2521
EP-2021-02092 | 2021-03-19 | NULL | Electrical Permit | Commercial | New | Issued | Installation / Repair - Commercial - new 600v 35a 3 phase metered kiosk / installation of all u/g conduit & bases for 13 x 52w LED new streetlights / 9 x 25w LED pedestrian lights & 4 x 52w LED pedestrian lights | 125000
EP-2020-06390 | 2020-08-27 | 1563 MATTHEWS AVENUE, Vancouver, BC V6J 2T1 | Electrical Permit | Residential | Addition | Completed | Installation / Repair - Residential - Wiring for security cameras | 1820
EP-2020-06327 | 2020-09-28 | 2521 NAPIER STREET, Vancouver, BC V5K 2W4 | Electrical Permit | Residential | New | Completed | Installation / Repair - Residential - Security alarm, tv cables, telephone and door chime rough in only -To construct a 2 storey laneway house building with an open parking pad, providing 1 parking space, having vehicular access from the lane. ******THIS PERMIT HAS BEEN ISSUED UNDER THE REQUIREMENTS OF VBBL 2019 (#12511)****** | 1000
EP-2020-06351 | 2020-08-26 | 3657 W 29TH AVENUE, Vancouver, BC V6S 1T5 | Electrical Permit | Residential | New | Completed | Installation / Repair - Residential - Install new electrical service 100A for laneway house,Install lights and power lines for new laneway house Building permit work description: To construct a 2 storey laneway house building with 3 grade parking space, having vehicular access from the lane. Note: This is a 1 1/2 storey building pursuant to the Zoning & Development By-law *** A/C unit proposed "Combustible projections or roof soffits on an exposing building face shall not project to less than .45m from the property line and shall be in compliance with VBBL 2014 9.10.15.5.(9)" The entire building, INCLUDING THE ATTACHED GARAGE (if applicable), to be sprinklered to NFPA 13D Enhanced. Any alterations or conversions to the attached garage (if applicable) to habitable living space shall not be permitted without first obtaining the approval of the Director of Planning and the Chief Building Official. Thermal protection measures and Laneway house design guidelines shall be required to be met prior to the approval of the conversion. Note: Bldg 1 (principal bldg) addressed #1- 3657 W 29th Ave retained on site. ******THIS PERMIT HAS BEEN ISSUED UNDER THE REQUIREMENTS OF VBBL 2019 AND THE GREEN HOMES PROGRAM****** | 8000
GP-2021-01122 | 2021-03-19 | 2861 W 13TH AVENUE, Vancouver, BC V6K 2T6 | Gas Permit | Residential | New | Completed | Residential - Addition of new gas line to firepit. And connect to existing gas stub at exterior of house for BBQ and heater. | NULL
BP-2021-00989 | 2021-06-02 | 4866 VICTORIA DRIVE, Vancouver, BC V5N 4P5 | Building Permit | Building Permit (BP) | Addition / Alteration | Issued | Field Review - Addition / Alteration - Interior alterations to provide improvements to an existing Laundromat tenant at 4866 Victoria Drive in this existing commercial building on this site. Scope of work includes installing an universal washroom, removing a partition wall and adding new laundry equipment and water heaters. OK for Field Review as per A Wroblewski March 23, 2021 Notes: - This building is not sprinklered. - Energy Upgrade: E2 - Lighting - Upgrade to incorporate Automatic Full OFF (per 9.4.1.1.(h) of ASHRAE 90.1-2016) - Schedule A, Brennan Town, P.Eng, 604-516-9878 - Schedule B, Structural, S. Payman Hosseini, P.Eng, 778-893-7351 - Schedule B, Mechanical & Plumbing, Yoko Matsuyama, P.Eng, 778-970- 1772 - Schedule B, Electrical, Brennan Town, P.Eng, 604-516-9878 | 260000
SP-2021-00375 | 2021-03-22 | 355 BURRARD STREET, Vancouver, BC V6C 2J4 | Sprinkler Permit | Commercial | Tenant Improvement | Completed | Commercial - Modifying 2 sprinkler heads >#1800 - 18th Floor (full floor tenant) Interior alterations to provide tenant improvements on the 18th Floor (#1800) for this full floor office tenant in this existing commercial building. Scope of work: construct 2 partition walls, new glazing partitions, glazed sliding doors, lighting, finishes and electrical work. BlueArck Private Equity Building Sprinklered – Building inspector to determine on site if a separate sprinkler permit is required. >*****This application does not include any of the following: 1. Not more than 20 sprinklers (add, relocate, or remove), 2. hydraulic calculations, 3. change in occupancy and /or hazard classification, 4. warehouse storage arrangements, 5. mobile compact storage arrangements, 6. alternative solutions, 7. changes to the sprinkler system supply piping (e.g. valves, mains, cross-mains, branch-lines, etc.), or 8. flexible sprinkler pipe. | NULL
BP-2021-00990 | 2021-04-14 | 555 W 12TH AVENUE, Vancouver, BC V5Z 3X7 | Building Permit | Building Permit (BP) | Addition / Alteration | Completed | Field Review - Addition / Alteration - units #3 and #4 - lower level mall Interior alterations to demise unit #3 into two retail shell units #3 and # 4 with a new 2HR Fire R.R. non-load bearing demising wall in the existing Municipally Designated Vancouver Heritage Register 'A' commercial building on this site. Scope of work: construct new demising wall, remove select interior partition walls/doors and electrical work. Architectural Schedule B submitted by Tarek A. El-Amoury P.Eng., ph: 604-336-5080 Separate permits and ASHRAE checklist will be required future tenant improvements to these shell units. Energy upgrade exempt | 25000
EP-2021-02097 | 2021-03-19 | 3108 W 15TH AVENUE #3, Vancouver, BC V6K 3A6 | Electrical Permit | Residential | New | Completed | Installation / Repair - Residential - To Pre-wire and install security Alarm , and TV/DATA/TEL To construct a 2 storey laneway house building with 1 on grade parking space, having vehicular access from the lane. Note: This is a 1 1/2 storey building pursuant to the Zoning & Development By-law No Drain Tile is proposed. Plumbing Schedule B – Mr. N.K. Varshney P.Eng at 604-251-6320 1- No A/C unit proposed 2- Structural, plumbing and Geot-technical schedule B: N.K.Varshney, P.ENG 3- HPO: Scott Innes | 1000
BP-2021-00992 | 2021-07-24 | 771 E 30TH AVENUE, Vancouver, BC V5V 2V8 | Building Permit | Building Permit (BP) | Demolition / Deconstruction | Completed | Low Density Housing - Demolition / Deconstruction - To demolish the existing one family dwelling building ($15,000) on this site. Demo Declaration – Kingsman Excavating Ltd. (604-354-9049 This permit is subject to the Green Demolition Bylaw (11023) Pre-1910: Green Demolition Conditions Apply 75% Recycling Rate of Building Materials with 3 Tonnes of Wood Salvage Required Green Demo Parcel Warning: Building Permit DB-2021-00991 has been suspended pending completion of the associated (green) Demolition Permit BP-2021-00992 | 15000
BP-2021-00993 | 2021-05-29 | 771 E 30TH AVENUE, Vancouver, BC V5V 2V8 | Building Permit | Building Permit (BP) | Salvage and Abatement | Completed | Low Density Housing - Salvage and Abatement - Salvage and abatement permit only for DB-2021-00991 and to be completed under the supervision of a registered professional. This permit does not authorize demolition, deconstruction or construction work. QP: Ramin Hamidnejad, Kinetic OHS Services, 604-401-7174, ramin@kineticohs.com | 0
EP-2020-06329 | 2020-08-24 | 3025 PENTICTON STREET, Vancouver, BC V5M 3C5 | Electrical Permit | Residential | New | Expired | Temporary Power - Residential - To provide temporary power to this site. | NULL
EP-2020-06330 | 2020-08-25 | 5925 CLARENDON STREET, Vancouver, BC V5R 3K4 | Electrical Permit | Residential | New | Completed | Installation / Repair - Residential - 200 amp main service 150 amp for house and 100 amp for lwh -To construct a 1.5 storey laneway house building with an attached garage providing 1 interior parking space + 1 on grade parking space, having vehicular access from the lane. Note: This is a 1 1/2 storey building pursuant to the Zoning & Development By-law 1. Non-stratification covenant registered at land title (CA8207484) 2. No Strata Titling permitted 3. Schedule B, Md. Shahidul Alam P.Eng (604-653-7475) Structural & Geotechnical 4. No A/C proposed 5. HPO - Avtar Enterprises Ltd. Main House permit under DB-2019-04203 ******THIS PERMIT HAS BEEN ISSUED UNDER THE REQUIREMENTS OF VBBL 2014****** The entire building, INCLUDING THE ATTACHED GARAGE, to be sprinklered to NFPA 13D. | 8000
EP-2020-06331 | 2020-08-24 | NULL | Electrical Permit | Commercial | NULL | Expired | Movie Set / Filming - To allow for Movie Set/Filming Applicant shall provide completed Contractor Declaration form, and dates of filming and associated location(s) to csinspection.clerks@vancouver.ca prior to the commencement of filming. Visit vancouver.ca/inspections for more details. | NULL
EP-2020-06332 | 2020-09-11 | 53 W 22ND AVENUE, Vancouver, BC V5Y 2E9 | Electrical Permit | Residential | New | Completed | Installation / Repair - Residential - Prewire and install low voltage wiring: security wiring; data/tv wiring and cat-5 - also complete security alarm installation >To construct a 2 storey one-family dwelling with a secondary suite located in the Basement/Cellar providing 1 surface parking space next to the LWH, having vehicular access from the lane. | 3000
EP-2020-06333 | 2020-09-09 | 49 W 22ND AVENUE, Vancouver, BC V5Y 2E9 | Electrical Permit | Residential | New | Completed | Installation / Repair - Residential - Wire and Install Low Voltage Wiring: security alarm system, cat5e and rg6 cable -To construct a 2 storey laneway house building with a surface parking providing 1 parking space having vehicular access from the lane. | 1000
DB-2021-00997 | 2021-11-16 | 7030 GRANVILLE STREET, Vancouver, BC V6P 4X7 | Building Permit | Development and Building Permit (DB) | New Building | Issued | Low Density Housing - New Building - To construct a 2 storey + basement one-family dwelling with a secondary suite ($898,727.00) located in the basement. Note: Parking for this site provided under LWH DB-2021-01000 Note: This is a 2 storey building pursuant to the Zoning and Development By-Law 1- Covenant registered at the Land Title Office under CA9235157 2- No strata titling permitted 3- No proposed bar sink 4- No A/C unit proposed 5- Schedule B: Dr Z. Zhao P.Eng (604-526-1305) Structural & Geotechnical 4- HPO: Residential Builder- Buildart Development Ltd. ****residential projects will now require schedule B as part of the sprinkler application**** Address Note: #1-7030 Granville St - One Family Dwelling (1st & 2nd floor, south portion of basement) #2-7030 Granville St - Secondary Suite (north portion of basement) Address and suite numbers assigned as per approved plans for Fire and Emergency response. The address number is to be posted to the building to be visible from the street and the suite numbers are to be posted at the suite entries in accordance with the Building By-law prior to final inspection. ****ALL PROJECT COORINATOR NOTES HAS BEEN ACCEPTED BY THE APPLICANT**** ******THIS PERMIT HAS BEEN ISSUED UNDER THE REQUIREMENTS OF VBBL 2019 (#12511)****** | 898727.5
BP-2021-00999 | 2021-05-15 | 7030 GRANVILLE STREET, Vancouver, BC V6P 4X7 | Building Permit | Building Permit (BP) | Salvage and Abatement | Completed | Low Density Housing - Salvage and Abatement - Salvage and abatement permit only for DB-2021-00997 and to be completed under the supervision of a registered professional. This permit does not authorize demolition, deconstruction or construction work. QP: Jereld Salazar, EMTEC Environmental, Health & Safety Consulting Inc., 604-369-7062, info@emtecenvironmental.com | 0
PP-2021-00952 | 2021-03-22 | 2128 VENABLES STREET, Vancouver, BC V5L 2J4 | Plumbing Permit | Residential | New | Completed | Residential - To install piping and fixtures for a new duplex. | NULL
PP-2020-02847 | 2020-08-25 | 112 W 6TH AVENUE, Vancouver, BC V5Y 1K6 | Plumbing Permit | Commercial | Tenant Improvement | Completed | Commercial - Office has been completely gutted and is being redone. nterior and exterior alterations to provide improvements to this existing 2-storey vacant Production studio (F2) in this existing industrial building on the site. Scope of work is to RE&RE windows, to install an overhead convenience door, to install cantilevered canopy at rear of the building, remove portion of an existing parapet wall on the front (north elevation) OK for DB for exterior alteration as per O. Szeleczky on Sept 9, 2019 OK for parking relaxation as per A. Wroblewski on Sept 9, 2019 **overtime requested** (Paid: Oct. 21/19) NOTE: the 2014 VBBL applies to this application. | NULL
GP-2020-02251 | 2020-08-25 | 1871 SKEENA STREET, Vancouver, BC V5M 1J7 | Gas Permit | Residential | New | Completed | Residential - to install 1 boiler 1 range 1 bbq 1 fireplace fireplace piping only To construct a 1.5 storey laneway house building with 1 on grade parking space, having vehicular access from the lane. ** Amend 03/19/2021** Correct address is 1871 Skeena St To construct a 2 and a half storey one-family dwelling with a secondary suite located in the rear side of the main floor level ($740,700.00). 1- Covenant registered at the Land Title Office under CA7748391 2- No strata titling permitted 3- No A/C unit proposed 4- Schedule B, Jason Hui, P.Eng (778-319-3403) Structural 5- Schedule B, Ivan Chu, P.Eng (604 -299-6617) Geotechnical 6- HPO - National Design Builders Ltd This is a 2 and a half storey building pursuant to the Zoning and Development By-Law | NULL
PP-2020-02848 | 2020-08-25 | 560 E 30TH AVENUE, Vancouver, BC V5V 2V6 | Plumbing Permit | Residential | New | Completed | Residential - install 1 gravity & 1 pumped sump **Note: This Building Permit will remain in a suspended status until the associated (green) Demolition Permit BP-2020-00453 is completed*** To construct a 2 storey + cellar one-family dwelling () with a detached accessory building (garage), at the rear providing 2 parking spaces, having vehicular access from the lane. Note: This is a 2 storey building pursuant to the Zoning and Development By-Law 1- Bar/Sink proposed in the cellar 2- A/C unit proposed in the rear yard 3- Schedule B: Scott Ash-Anderson P.Eng (604-228-0518) Structural 4- Schedule B: Paullus K.F. Young P.Eng (604-841-7748) Geotechnical 5-HPO: Residential Builder- Lepp Construction Inc. ******THIS PERMIT HAS BEEN ISSUED UNDER THE REQUIREMENTS OF VBBL #12511 (2019)****** | NULL
PP-2021-00953 | 2021-03-22 | 261 E PENDER STREET, Vancouver, BC V6A 1T8 | Plumbing Permit | Commercial | Tenant Improvement | Completed | Commercial - new bathrooms in a gymnasium | NULL
EP-2021-02104 | 2021-03-19 | 8420 ANGUS DRIVE, Vancouver, BC V6P 5L3 | Electrical Permit | Residential | New | Issued | Installation / Repair - Residential - New construction laneway house. To construct a 1 storey laneway house building with an open parking pad, providing 1 parking space, having vehicular access from the lane. Note: This is a 1 ½ storey building pursuant to the Zoning & Development By-law 1. Covenant registered at the Land Title Office under CA7448499 2. No Strata Titling permitted 3. No A/C unit located 4. Schedule B: Cesar Parayno P.Eng (604.241.9638) Structural & Geotechnical 125A. Underground service. Separate service from Main house. | 9000
SP-2021-00380 | 2021-03-23 | 916 E 13TH AVENUE, Vancouver, BC V5T 2L6 | Sprinkler Permit | Residential | New | Completed | Residential - Install sprinklers in LWH >To construct a 2 storey laneway house building ($161,035) with an open parking pad, providing 1 parking space, having vehicular access from the lane. Note: This is a 1 ½ storey building pursuant to the Zoning & Development By-law 1. Covenant registered at the Land Title Office under CA8297117 2. No Strata Titling permitted 3. No A/C unit proposed 4. Schedule B: K.T.C. Nguyen, P.Eng (604-326-2701) Structural & Geotechnical 5. HPO: Residential Builder - Tyko Development Ltd. ******THIS PERMIT HAS BEEN ISSUED UNDER THE REQUIREMENTS OF VBBL #12511 (2019)****** | NULL
PP-2021-00954 | 2021-03-22 | 1038 CANADA PLACE, Vancouver, BC V6C 0B9 | Plumbing Permit | Commercial | New | Completed | Commercial - Install 1 - 1" RPBA as per the City of Vancouver Bylaw No. 4848 | NULL
BP-2021-01003 | 2021-04-22 | 2492 W 41ST AVENUE, Vancouver, BC V6M 2A7 | Building Permit | Building Permit (BP) | Addition / Alteration | Completed | Field Review - Addition / Alteration - Interior alterations to this existing retail space. Scope of work: deconstruct interior wall and noted millwork. Re and re plumbing fixtures. Install additional 5/8" drywall on existing. New exit signs and smoke detector. Energy requirement:E2 - Lighting - Upgrade to Local Control (per 9.4.1.1.(a) of ASHRAE 90.1-2016)/ Lighting Compliance Note to applicant: The services of a structural engineer may be required, based upon site inspection by the District Building Inspector. A separate Sprinkler permit is required based upon site inspection by the District Building Inspector. Letters of assurance submitted by: Ziyu Fan professional Engineer, 604-370-3361: Schedule B | 10000
PP-2021-01247 | 2021-05-10 | 7833 COLUMBIA STREET, Vancouver, BC V1V 1V1 | Plumbing Permit | Commercial | New | Issued | Commercial - 21 unit apartment with 1 level of parkade | NULL
BP-2021-01006 | 2021-06-14 | 410 W GEORGIA STREET, Vancouver, BC V6B 1Z3 | Building Permit | Building Permit (BP) | Addition / Alteration | Issued | Certified Professional Program - Addition / Alteration - Office tenant improvement of the entire Levels 10, 11, 12, and 13 (first TI). Washroom added to levels 10, 11, 12, and 13. NO DP REQUIRED PER J GREER MAR 19-21 | 10212750
BP-2021-01004 | 2021-06-01 | 550 BURRARD STREET, Vancouver, BC V6C 2B5 | Building Permit | Building Permit (BP) | Addition / Alteration | Issued | Field Review - Addition / Alteration - #1400 - 14th floor (full floor tenant) Interior alterations to provide improvements for this existing full floor office tenant on the 14th floor (#1400) in this existing commercial building on this site. Scope of work: Full floor renovation. Reconfiguring existing office layouts. Re and re: partition walls, millwork, doors and frames, t-bar ceiling, GWB, lighting, glass panels, flooring, veneer panels. TENANT: Harris & Company Note: Energy trigger not required BOMA BEST building. Letters of Assurance submitted: Schedule A by Kai Chen, P. Eng. ph#604-687-1800. Electrical Schedule B by Mr. Jose Lius Lopez, P.Eng. ph#604-687-1800, Mechanical/Plumbing Schedule B by Kai Chen, P. Eng. ph#604-687-1800. Structural Schedule B by Julia Halipchuk, P.Eng. ph#604-738-0048 | 1215000
EP-2021-02108 | 2021-03-19 | 3406 W 26TH AVENUE, Vancouver, BC V6S 1N5 | Electrical Permit | Residential | Renovation | Completed | Installation / Repair - Residential - Safety Check Repairs Including: Top Floor -Refeed power on top floor because new nmd90 wiring in boxes but not grounded. -Secure loose receptacles, replace broken receptacles and replace faulty GFCI outlets -Install GFCI outlets for outlets fed with knob and tube Mechanical Room -Install cover plates/KO fillers for junction boxes -Enclose open splicing with knob and tube to nmd90 -Install protective cage for lamp holder fixtures Basment -Switches in bathroom within 1m of shower. Relocate to outside of bathroom Electrical Panel -Label main and sub panel -Install ground plate Exterior -Open splice wrapped in electrical tape. Install PVC box to enclose splice. Service -Overhead wiring in contact with tree branches. Will contact BC Hydro to disconnect/reconnect so an arborist can safely cut back branches | 4500
PP-2020-03144 | 2020-11-26 | 1770 DAVIE STREET, Vancouver, BC V6G 1W4 | Plumbing Permit | Commercial | Renovation | Issued | Commercial - Renovation of residential floors (2-16) includes new plumbing and fixtures. New retail space on ground floor, and existing retail spaces will be connected to new plumbing equipment. -To construct a new two-storey horizontal addition (parking garage plus CRU on top) on the east side of this site and exterior and interior alterations to this existing 17 storey mixed use building: - renovation of the entire residential portion of this building and some improvements to existing CRU units (modifications to electrical ,plumbing services, HVAC services extension of sprinkler protection to one of the CRUs), - to sprinkler the entire building to NFPA 13, - to convert the existing penthouse suite into 3 units, - Part 11 level of upgrade - S3 ( the entire building will meet 50% of the current Code) , F2+ , A3 and E4 . Scope of work to include fire and life safety improvements to the existing commercial ground floor units and parkade such as extension of sprinklering and a new fire alarm devices, and conversion to electric heat from an old boiler. Note: The building is not required to be upgraded to comply with Subsection 3.2.6. (High Building Measures) but some features will be provided. Note: The parking garage is considered to be the first storey. | NULL
EP-2020-06388 | 2020-11-20 | 456 MOBERLY ROAD, Vancouver, BC V5Z 4L7 | Electrical Permit | Commercial | Tenant Improvement | Issued | Installation / Repair - Commercial - Modification of existing fire alarm system as per bulletin 2018-004-BU/EL Option #3 triggered by the automatic elevator recall: Existing addressable single-stage FAS shall be modified to suit the new automatic emergency elevator recall function. Provide new addressable zone cards in the FACP to ensure all automatic emergency elevator recall initiating devices are addressable and programmable .Replace all existing conventional fire alarm initiating devices that are connected to the same conventional zones as the elevator recall initiating devices with new addressable devices, including all manual pull stations, heat detectors, and smoke detectors that are connected to the same conventional zones as the elevator recall initiating devices. All existing fire alarm speakers to remain. Existing exit and emergency lighting to remain. Provide and install 5x addressable relays to interface with the elevator controller. Supply and install new ULC dialer. Provide and install new #6 ground wire tied into building ground. Supply and install new phone line if required. 4x new Cat 6 cables from security closet to machine room. Reconnection of ATS signals to controller. Supply and install new 36,000 BTU heat pump. Supply and installation of new GFCI type receptacles. Supply and installation of 6x new LED type fixtures c/w with wire cages. Supply and installation of 3x exterior LED security lights with 3 way switching. Complete verification of the fire alarm system in conformance with CAN/ULC S537 | 40600
PP-2021-00958 | 2021-03-25 | 3610 CORNETT ROAD, Vancouver, BC V5M 2H5 | Plumbing Permit | Commercial | New | Issued | Commercial - Underground site services (sanitary, storm, water) from property line to building. >>>>AMEND: March 19, 2021 Adding in service legnths: Storm-91.2m (299') Sanitary-74.6m (245') Water-2.0m (7') | NULL
EP-2021-02109 | 2021-04-16 | 3818 W 50TH AVENUE, Vancouver, BC V6N 3V5 | Electrical Permit | Residential | Addition | Completed | Installation / Repair - Residential - Adding level 2 EV charger for electric vehicle purposed installation will be hardwired 2 meters away from the main panel located in the attached carport inside the interior of the home -hardwire connection -40 amp breaker (#8cu) -Tesla residential model level 2 charger -existing 200 amp service as detailed in load calculation A discussed with contractor no ground disturbance for this installation. Surface mounted in garage No soil disturbance or alteration of grades is permitted to take place under this permit Work under this permit does not authorize excavation, including the disturbance of soils. Should work necessitate excavation or the disturbance of soils, please consult the Archaeological Branch of British Columbia for the necessary approvals. | 1200
PP-2021-00957 | 2021-03-31 | 1334 CLARK DRIVE, Vancouver, BC V5L 3K8 | Plumbing Permit | Commercial | Tenant Improvement | Completed | Commercial - Plumbing rough-in, water-lines, drainage, finishing | NULL
PP-2021-00956 | 2021-03-22 | 2146 W 1ST AVENUE, Vancouver, BC V6K 1E8 | Plumbing Permit | Residential | Renovation | Completed | Residential - Sump / Storm / Sanitary >>>>>>>>>>>>>> Amend: March 23 >change of contractor >to continue work started by previous: PP-2019-04376 | NULL
EP-2021-02110 | 2021-03-19 | 1549 KITCHENER STREET #201, Vancouver, BC V5L 2V8 | Electrical Permit | Commercial | Tenant Improvement | Completed | Installation / Repair - Commercial - UNIT# 201,Main Re & re electrical panel, relocate outlets in kitchen, install smoke alarms, install arc-fault outlets as needed. | 4000
SP-2021-00383 | 2021-03-23 | 6610 CHURCHILL STREET, Vancouver, BC V6P 5B1 | Sprinkler Permit | Residential | New | Issued | Residential - New fire sprinkler system installation in the Laneway >1 STOREY LANEWAY HOME + 1 OPEN PARKING To construct a 1 storey laneway house building ($225,000.00) with an open parking pad providing 1 parking space, having vehicular access from the 20' Lane. 1. Covenant registered at the Land Title Office under CA8084502 2. No Strata Titling permitted 3. No A/C Unit proposed 4. Schedule B: (Antony Wang) P.Eng (604.618.6236) Structural 5. Schedule B: ( Yirun Chen ) P.Eng. ( 778.888.7758) GeoTechnical 6. BC Housing (Bailida Investment And Development Group Ltd) The entire building, INCLUDING THE ATTACHED GARAGE (if applicable), to be sprinklered to NFPA 13 D per 3.2.5.12.(3)(d) ******THIS PERMIT HAS BEEN ISSUED UNDER THE REQUIREMENTS OF VBBL 2014 ****** | NULL
EP-2020-06335 | 2020-08-25 | 3057 W 37TH AVENUE, Vancouver, BC V6N 2V1 | Electrical Permit | Residential | New | Expired | Temporary Power - Residential - To provide temporary power to this site. | NULL
SP-2020-01345 | 2020-08-25 | 999 CANADA PLACE, Vancouver, BC V6C 3C1 | Sprinkler Permit | Commercial | Tenant Improvement | Completed | Commercial - Add 4, relocate15 sprinklers Suite #536 - 5th floor Interior tenant improvements for new Office tenant in Suite #536 on the 5th floor in this existing commercial building. Scope of work includes validate previously relocated demising wall between suites #536 and #550. OK for Field Review per L.Telefson, June 23, 2020 Letters of assurance rcvd: Arch. J Emery 604.736.5581 Mech & Plumb S Kooiman 604.298.4858 Elect A Franklin 604.298.4858 Notes: 1. This permit is for alterations to improve Suite #536 ONLY. Any unauthorized work within adjacent suites, existing or otherwise, is neither recognized nor approved and may be subject to enforcement action. SEPARATE PERMIT REQUIRED FOR ADJACENT SUITES #550 and #553. | NULL
GP-2020-02254 | 2020-08-25 | 2358 YORK AVENUE, Vancouver, BC V6K 1C7 | Gas Permit | Commercial | Renovation | Completed | Commercial - Install 2 new high efficiency boilers | NULL
GP-2020-02253 | 2020-08-25 | 6869 WILTSHIRE STREET, Vancouver, BC V6P 5H2 | Gas Permit | Residential | Addition | Completed | Residential - re and re gas cooktop | NULL
PP-2020-02850 | 2020-08-25 | 3855 OAK STREET, Vancouver, BC | Plumbing Permit | Commercial | Tenant Improvement | Completed | Commercial - Plumbing for New washroom and kitchen To change the use from Retail to Temporary Sales Centre (similar to general office) in this existing commercial building for a limited period of time expiring July 27, 2023, unless extended in writing by the Director of Planning. Scope to include: Build a mock-up Presentation Centre OK For Field Review per A.Campbell & A.Wroblewski - May.11.2020 Subject-To Conditions: (A) The kitchen area is a NON-WORKING display kitchen only. (B) The display kitchen MUST be removed when the "sales centre" tenant vacates the premises. (C) This approval is for a limited period of time expiring July 27, 2023, unless extended in writing by the Director of Planning. | NULL
GP-2021-01126 | 2021-03-19 | 1555 W 59TH AVENUE, Vancouver, BC V6P 1Z1 | Gas Permit | Residential | New | Completed | Residential - installation of 1 gas fireplace - venting and hook up only Alteration to this existing one family character home. Scope of work to include; interior, exterior alterations, new bathroom on 2nd floor, alterations to basement, new cladding, new roof and new windows | NULL
PP-2021-00968 | 2021-03-23 | 1209 E 27TH AVENUE, Vancouver, BC V5V 2L9 | Plumbing Permit | Residential | New | Issued | Residential - To install dwv and water pipe for the plumbing fixtures and install plumbing fixtures for the building. | NULL
EP-2021-02126 | 2021-03-22 | 3139 SONGBIRD MEWS, Vancouver, BC | Electrical Permit | Residential | Renovation - Dwelling Unit(s) only | Completed | Installation / Repair - Residential - Install 25 LED recessed lights: All lamps to be same model, 12 watt LED rated IC, air tight, wet location, energy star. 1) Install 8 LED recessed lights on 3rd floor. To replace 2 existing flush mount lights and add 6 new lights. 2) Replace existing recessed light with 1 new recessed LED light in master bathroom. 3) Install 4 LED recessed lights in 2nd floor stairway. To replace 3 existing recessed lights with new recessed LED lights and add 1 new LED recessed light. 4) Replace 1 existing flush mount with new recessed LED light in 2nd floor foyer. 5) Install 9 new recessed LED lights in kitchen/dining area. To replace 4 existing flush mount with 4 recessed LED lights and add 5 new recessed LED lights. 6) Replace 2 existing flush mount lights with new recessed LED lights in 1st floor foyer. NO STRUCTURAL WORK | 5824
EP-2021-02116 | 2021-04-01 | 5457 CULLODEN STREET, Vancouver, BC V5W 3R7 | Electrical Permit | Residential | Renovation | Completed | Installation / Repair - Residential - Remodel kitchen, reconfigure and add electrical as need to satisfy CEC minimum. Reconfigure recessed lighting, update to LED. | 4200
PP-2021-00969 | 2021-03-23 | 1223 E 27TH AVENUE, Vancouver, BC V5L 2L9 | Plumbing Permit | Residential | New | Issued | Residential - To install DWV & water line for the plumbing fixtures and install plumbing fixtures | NULL
BP-2020-02620 | 2021-08-17 | 6907 MAIN STREET, Vancouver, BC V5X 3H6 | Building Permit | Building Permit (BP) | Salvage and Abatement | Issued | Low Density Housing - Salvage and Abatement - SALVAGE AND ABATEMENT PERMIT Salvage and Abatement Permit only for Building permit: DB-2020-02617 and to be completed under the supervision of a registered professional. This permit does not authorize demolition, deconstruction or construction work. Demolition permit: DB-2020-02619 QP: Ramin Hamidnejad, CRSP of Kinetic OHS Services Ltd. | 0
PP-2020-02853 | 2020-08-25 | 4417 W 11TH AVENUE, Vancouver, BC V6R 2M2 | Plumbing Permit | Residential | New | Completed | Residential - INSTALL 2 SUMP WITHOUT PUMP To construct a 2 storey + cellar one family dwelling building on this site. Note: Parking for the site has been provided under DB-2020-01478 (Laneway House) Note: This is a 2 storey building pursuant to the Zoning & Development By-law 1. A/C unit proposed in the rear yard 2. Bar sink located in the basement 3. Schedule B: Anthony Wang P.Eng (604-618-6236) Structural & Geotechnical 4. HPO: Residential Builder- Whitestone Management Ltd. ******THIS PERMIT HAS BEEN ISSUED UNDER THE REQUIREMENTS OF VBBL #12511 (2019)****** | NULL
BP-2020-02621 | 2021-04-07 | 1888 TRUTCH STREET, Vancouver, BC V6K 4G3 | Building Permit | Building Permit (BP) | Addition / Alteration | Issued | High Density Housing / Commercial - Addition / Alteration - Building Permit for DP-2020-00300 To construct interior/exterior alterations to convert from Multiple Dwelling with three (3) units to a Multiple Conversion Dwelling with two (2) units. Schedule B, Sharat Chande, P.Eng (604-723-7534) Structural and Geotechnical *** THIS PERMIT HAS BEEN ISSUED UNDER THE REQUIREMENTS OF VBBL #12511 (2019)*** Rev. #1 - C. Fong - Feb 22, 2022. - Change of use from MCD Two-family Dwelling to MCD One-Family Dwelling with secondary suite per related DP-2022-00171. Dwelling unit at basement will be secondary suite ancillary to upper floor dwelling unit. - Entire building to be sprinklered to NFPA 13D (in lieu of 13R). BP rev. #1 notes: No interior or exterior alterations being proposed. Change of use only. Existing building has been upgraded to 11.2.1.4. 1hr FRR fire separation between suites remain. No additional upgrades apply to this revision. Building Review Branch Notes: 1. Reviewed during the 2020 pandemic crisis 2. Entire building to be sprinklered to NFPA 13D | 500000
PP-2020-02851 | 2020-08-25 | 2840 E 20TH AVENUE, Vancouver, BC V5M 2T9 | Plumbing Permit | Residential | New | Issued | Residential - INSTALL 2 SUMPS WITHOUT PUMP To construct a 2 storey one-family dwelling with Basement () with 1 open parking over gravel, providing 1 parking space, having vehicular access from the 20' Lane. 1. Covenant registered at the Land Title Office under CA8026624 2. No Strata Titling permitted 3. A/C Unit proposed at rear yard 4. Bar sink located in basement 5. Schedule B: (XIAN MIN LILY QIU) P.Eng (778-321-5377) Structural 6. Schedule B: (JOSEPH OH) P.Eng (604-513-4190) Geotechnical 7. BC Housing (Ronse Massey Developments Inc) This is a 2 storey building pursuant to the Zoning and Development By-Law ******THIS PERMIT HAS BEEN ISSUED UNDER THE REQUIREMENTS OF VBBL 2019 ****** All rooms adjacent to East and West exposing building face shall be sprinklered. "Combustible projections or roof soffits on an exposing building face shall not project to less than .45m from the property line and shall be in compliance with VBBL 2019 9.10.15.5.(11) The entire building, INCLUDING THE ATTACHED GARAGE (if applicable), to be sprinklered to NFPA 13D. Any alterations or conversions to the attached garage (if applicable) to habitable living space shall not be permitted without first obtaining the approval of the Director of Planning and the Chief Building Official. Thermal protection measures and Laneway house design guidelines shall be required to be met prior to the approval of the conversion. Principle Dwelling:#1 - 2840 E 20th Av (basement, 1st and 2nd storey) Laneway home: #3 - 2840 E 20th Av | NULL
EP-2020-06338 | 2020-08-26 | 1233 VENABLES STREET, Vancouver, BC | Electrical Permit | Commercial | NULL | Expired | Annual / Operating - Annual Electrical Operating Permit VALID:July 26, 2020 to July 25, 2021 EP-2019-06421: Expired (Annual / Operating) | NULL
BP-2020-02624 | 2020-09-22 | 1220 W 64TH AVENUE, Vancouver, BC V6P 2M8 | Building Permit | Building Permit (BP) | Salvage and Abatement | Completed | Low Density Housing - Salvage and Abatement - SALVAGE AND ABATEMENT PERMIT Salvage and Abatement Permit To be completed under the supervision of a registered professional. This permit does not authorize demolition, deconstruction or construction work. QP: Kurt McInnes of Apolleon Engineering 778-968-4909 (cell) kamcinnes@outlook.com Building permit: DB-2020-02942 Demolition permit: BP-2020-02943 | 0
EP-2021-02117 | 2021-03-19 | 1526 W 28TH AVENUE, Vancouver, BC V6J 2Y5 | Electrical Permit | Residential | New | Issued | Temporary Power - Residential - To provide temporary power. | NULL
PP-2021-01043 | 2021-03-25 | 477 W 59TH AVENUE, Vancouver, BC V5X 1X4 | Plumbing Permit | Residential | New | Completed | Residential - Install onsite detention tank and flow control manhole | NULL
BP-2021-01010 | 2021-05-26 | 950 CAMBIE STREET #1003, Vancouver, BC V6B 5X5 | Building Permit | Building Permit (BP) | Addition / Alteration | Completed | Field Review - Addition / Alteration - #1003 Interior alterations to provide improvements to this dwelling unit #1003 on the 10th floor of this existing multiple dwelling building on this site. Scope of Work: Renovate Kitchen; Demolish one interior wall, re and re flooring, and sprinkler head. Renovate Bathroom. Install motion detector LED lighting in closets. Note to applicant: The services of a structural engineer may be required, based upon site inspection by the District Building Inspector. Sprinkler permit required | 40000
PP-2021-00960 | 2021-03-23 | 3017 E 4TH AVENUE #3, Vancouver, BC V5M 1L3 | Plumbing Permit | Residential | New | Completed | Residential - Underground DwV, waterline, new build | NULL
EP-2021-02118 | 2021-03-23 | 30 E 6TH AVENUE, Vancouver, BC V5T 1J4 | Electrical Permit | Commercial | Tenant Improvement | Completed | Installation / Repair - Commercial - Tenant improvement office space Light, power, data pathways | 125000
PP-2021-00961 | 2021-03-23 | 442 E 50TH AVENUE, Vancouver, BC V5X 1B1 | Plumbing Permit | Residential | New | Completed | Residential - Underground DwV, waterline, heating, finishing | NULL
PP-2021-00962 | 2021-03-23 | 442 E 50TH AVENUE, Vancouver, BC V5X 1B1 | Plumbing Permit | Residential | New | Completed | Residential - Underground dwv, waterline, finishing | NULL
PP-2021-00971 | 2021-03-23 | 1219 E 27TH AVENUE, Vancouver, BC V5V 2L9 | Plumbing Permit | Residential | New | Issued | Residential - to install dwv and water pipe for plumbing fixtures and install plumbing fixtures. >>> Amend: Oct. 6th -to add one floor drain | NULL
EP-2020-06347 | 2020-08-26 | PARKS BOARD BLDG - 2099 BEACH AVENUE, Vancouver, BC | Electrical Permit | Commercial | Renovation | Completed | Installation / Repair - Commercial - Low voltage wiring for control transformers and VFDS. extra low voltage control wiring for damper actuators, VFD, exhaust fans, a control valve and space temperature and motion sensors. NOTE: NO SOIL DISTURBANCE OR ALTERATION OF GRADES IS TO TAKE PLACE UNDER THIS PERMIT. Work under this permit does not authorize excavation, including the disturbance of soils. Should work necessitate excavation or the disturbance of soils, stop work immediately and consult an Archaeologist or the Archaeological Branch of British Columbia for the necessary approvals | 8669
SP-2020-01346 | 2020-08-25 | 2889 E 12TH AVENUE, Vancouver, BC V5M 4T5 | Sprinkler Permit | Commercial | Renovation | Completed | Commercial - Sprinkler in new washroom Interior alterations to reduce 4 parking spaces to provide a washroom/shower room and validate storage room on P1 and storage room on P4 of this existing commercial building with five levels of underground parking on this site. OK for field review as per S.Voskakis on Oct. 09/19 OK for DB as per K.Vogt on Sept 11/19 Energy upgrade: L2 - Lighting - Upgrade to Local Control (per 9.4.1.1.(a) of ASHRAE 90.1-2016) | NULL
GP-2020-02256 | 2020-08-25 | 6767 FRASER STREET, Vancouver, BC V5X 3T8 | Gas Permit | Residential | Renovation | Completed | Residential - Boiler replacement | NULL
EP-2020-06344 | 2020-08-25 | 2570 CHARLES STREET, Vancouver, BC V5K 3A3 | Electrical Permit | Residential | New | Completed | Installation / Repair - Residential - 1FD+SS - alarm/tv/tel/Data rough in and complete - COMPLETE SECURITY ALARM Vacuum rough in only To construct a 2 storey + cellar one-family dwelling with a secondary suite located in the basement/cellar with a detached accessory building (garage), at the rear providing 2 parking spaces, having vehicular access from the lane. Note: This is a 2 storey building pursuant to the Zoning and Development By-Law 1- Covenant registered at the Land Title Office under CA7796473 2- No strata titling permitted 3- No proposed bar sink 4- No A/C unit proposed | 2000
DB-2020-02625 | 2021-02-10 | 2180 RENFREW STREET, Vancouver, BC V5M 3J5 | Building Permit | Development and Building Permit (DB) | New Building | Completed | Low Density Housing - New Building - To construct a 2 storey two-family dwelling with a secondary suite(s) located in the Basement ($705,500) with a detached accessory building (garage) and 1 open parking at the rear providing 2 parking spaces, having vehicular access from the lane. 1. Covenant registered at the Land Title Office under CA8573743 2. A/C proposed – Exterior component located in East, Interior component located in second floor in front and rear unit 3. Schedule B: (Yatendra Kumar Sharma) P.Eng (778.863-7079) Structural 4. Schedule B: (Zhao Guan) P.Eng (778.868.5635) Geotechnical 5. HPO: Residential Builder- SJ Westcoast Homes Ltd. Note: This is a 2 storey building pursuant to the Zoning and Development By-Law Address Information: Principle Dwelling #1: #1-2180 Renfrew St. Secondary Suite #1: #2 – 2180 Renfrew St. Principle Dwelling #2: 2178 Renfrew St. Addresses have been assigned per the approved plans, access to the rear unit is from the North side. This access must be provided & maintained at all times and the building addresses posted to be visible from the street in accordance with the Building By-law. **THIS PERMIT HAS BEEN ISSUED UNDER THE REQUIREMENTS OF VBBL #12511 (2019) ** ****ALL PROJECT COORDINATOR NOTES HAS BEEN ACCEPTED BY THE APPLICANT**** | 705500
BP-2020-02626 | 2020-09-28 | 3596 W 22ND AVENUE, Vancouver, BC V6S 1J3 | Building Permit | Building Permit (BP) | Addition / Alteration | Completed | Field Review - Addition / Alteration - Interior alterations to this existing one family dwelling building on the site. Scope of work is to renovate the kitchen on the main level and to remove the unauthorized kitchen in the basement, including removing the range and associated wiring, overhead cupboards, double compartment sink and any counters longer than 8'-0" in length. Schedule B (Structural) may be required by District Building Inspector to be determined on site. OK for Field Review as per S.Yu on Aug 25, 2020 | 39900
PP-2020-02856 | 2020-08-25 | 825 E 8TH AVENUE, Vancouver, BC V5T 1T6 | Plumbing Permit | Commercial | New | Completed | Commercial - installed dishwashers uilding Permit for DP-2019-00424 Interior/Exterior alterations to this existing 3-storey multiple dwelling containing 41 units. Scope of work includes change of fences, balcony guardrails, change window frames (same size and location), minor interior layout changes, change of grass surface to wood bark mulch on landscape plan. | NULL
GP-2021-01130 | 2021-03-22 | 3779 W BROADWAY, Vancouver, BC V6R 2B9 | Gas Permit | Residential | Tenant Improvement | Completed | Residential - install gas fireplace | NULL
EP-2021-02124 | 2021-03-22 | 1823 E 8TH AVENUE, Vancouver, BC V5N 1T7 | Electrical Permit | Residential | Renovation | Completed | Installation / Repair - Residential - Extra Low Voltage: Cable TV Data Network Security Alarm & Cameras | 5010.68
EP-2021-02123 | 2021-03-22 | 1924 BARCLAY STREET, Vancouver, BC V6G 1L3 | Electrical Permit | Commercial | New | Completed | Installation / Repair - Commercial - 100amp 3 phase Hydro metered feed from main electrical room to sub panel feeding Freedom radio equipment | 15000
EP-2021-02125 | 2021-03-22 | 4601 ONTARIO STREET, Vancouver, BC | Electrical Permit | Commercial | New | Issued | Installation / Repair - Commercial - from existing switch and meter base, Hydro metered feed from electrical kiosk, underground to a sub panel at Freedom mobile compound to feed radio equipment **Amendment May 19, 2021** change new service-yes | 16000
GP-2021-01135 | 2021-03-22 | 2875 BALACLAVA STREET, Vancouver, BC V6K 4E6 | Gas Permit | Residential | New | Issued | Residential - Install one natural gas fireplace | NULL
EP-2021-02127 | 2021-03-22 | 326 E 35TH AVENUE, Vancouver, BC V5W 1A8 | Electrical Permit | Residential | New | Completed | Installation / Repair - Residential - alarm,intercom,tel tv,data,camera vacuum rough-in & completion | 3000
GP-2021-01137 | 2021-03-24 | 326 E 35TH AVENUE, Vancouver, BC V5W 1A8 | Gas Permit | Residential | New | Completed | Residential - 1FD+SS - #1 & #2 - To install boiler range fireplace and 2 bbq There is piping for fireplace and 2 bbq To construct a 2 storey + basement one-family dwelling with a secondary suite ($662,500.00) located in the basement. Note: This is a 2 storey building pursuant to the Zoning and Development By-Law Note: parking for this site provided under LWH DB-2020-00907 1- Covenant registered at the Land Title Office under CA8291062 2- No strata titling permitted 3- No proposed bar sink 4- A/C unit proposed on roof | NULL
PP-2020-02854 | 2020-08-25 | 1371 HARWOOD STREET, Vancouver, BC V6E 1S6 | Plumbing Permit | Commercial | Renovation - Dwelling Unit(s) only | Completed | Commercial - UNIT# 501 - Install bathtub and diverter NOTE: RE AND RE - Install toilet, bathroom sink/faucet, kitchen sink/faucet, DW. All plumbing in the same location, only wall opened is the tub and diverter Schedule B Architectural, Plumbing, Electrical submitted by J. J. McCuaig, P.Eng. of McCuaig & Associates Engineering Ltd., Tel: 604 255-0992 #501 - Interior alterations only to provide kitchen and bathroom upgrades to this existing dwelling unit (#501) on the 5th floor in this existing Multiple Dwelling building (Sea Place) Scope of work includes: demolition of interior kitchen walls to create open concept; new millwork, ceramic floors, appliances and fixtures in Kitchen and Bathroom; new baseboards, flooring, closet shelving and doors, repairs to fire stopping and paint throughout. Replacing light fixtures, no new lighting installed. OK for field review as per Howie Chow, July 14, 2020. Notes: ~ Energy Upgrade:L2 - Appliances - Upgrade to an Energuide/Energy Star appliance (fridge; dishwasher) ~ Letter of assurance "no tenants displaced" received from owner Daniel Drimmer, Director of IMH 1371 Harwood Apartments Ltd. ~ Building Not Sprinklered – No sprinkler permit required. ~ District Building Inspector to determine on site if removal of wall(s) requires a Structural Engineer (Schedule B Structural). ~ Schedule B Architectural, Plumbing, Electrical submitted by J. J. McCuaig, P.Eng. of McCuaig & Associates Engineering Ltd., Tel: 604 255-0992. | NULL
PP-2020-02855 | 2020-08-25 | 1371 HARWOOD STREET, Vancouver, BC V6E 1S6 | Plumbing Permit | Commercial | Renovation - Dwelling Unit(s) only | Completed | Commercial - UNIT# 502 - Install bathtub and diverter NOTE: RE AND RE - Install toilet, bathroom sink/faucet, kitchen sink/faucet, DW. All plumbing in the same location, only wall opened is the tub and diverter #502 - Interior alterations only to provide kitchen and bathroom upgrades to this existing dwelling unit (#502) on the 5th floor in this existing Multiple Dwelling building (Sea Place) Scope of work includes: demolition of interior entry closet, bedroom closet and kitchen walls to create open concept; new millwork, ceramic floors, appliances and fixtures in Kitchen and Bathroom; new baseboards, flooring, closet shelving and doors, repairs to fire stopping and paint throughout. Replacing light fixtures, no new lighting installed. OK for field review as per Howie Chow, July 14, 2020. Notes: ~ Energy Upgrade: L2 - Appliances - Upgrade to an Energuide/Energy Star appliance (fridge; dishwasher) ~ Letter of assurance "no tenants displaced" received from owner Daniel Drimmer, Director of IMH 1371 Harwood Apartments Ltd. ~ Building Not Sprinklered – No sprinkler permit required. ~ District Building Inspector to determine on site if removal of wall(s) requires a Structural Engineer (Schedule B Structural). ~ Schedule B Architectural, Plumbing, Electrical submitted by J. J. McCuaig, P.Eng. of McCuaig & Associates Engineering Ltd., Tel: 604 255-0992. Schedule B Architectural, Plumbing, Electrical submitted by J. J. McCuaig, P.Eng. of McCuaig & Associates Engineering Ltd., Tel: 604 255-0992 | NULL
GP-2020-02257 | 2020-08-25 | 143 DUNLEVY AVENUE, Vancouver, BC V6A 3A4 | Gas Permit | Residential | Renovation | Completed | Residential - Replace existing 180,000 btu superhot boiler, and 40 gallon gas hwt with wall hung Navien fire tube boiler and indirect tank | NULL
PP-2020-02857 | 2020-08-25 | 1027 KEEFER STREET, Vancouver, BC V6A 1Y9 | Plumbing Permit | Residential | New | Completed | Residential - kitchen sink in basement Interior alterations and change of use from one family dwelling to one-family dwelling with secondary suite on this site with infill building. Building 3 - BP-2017-04109 (Front/East Building) #1 - 1027 Keefer St - One Dwelling #2 - 1027 Keefer St - Secondary Suite Address assigned per approved plans. Fire and Emergency street access to is from the east side. Street access must be provided and maintained at all times. The building addresses are to be posted and to be visible from the street in accordance with the Building By-law prior to final inspection. OK for Field Review per L.Telefson, Feb.24, 2020 Notes: 1. Building is sprinklered to NFPA-13D. 2. Building shares a built-in 2-car parking garage located in the rear infill building. 3. No strata-titling will be permitted. 4. This is a two-storey building pursuant to the Zoning and Development By-law. 5. An annual Vancouver Business License must be obtained prior to the rental of this approved one-family dwelling and/or secondary suite on this site. 6. Provide minimum headroom of 6’-6” over 80% of the suite area and all exit routes. 7. Smoke alarms to be installed in compliance with Subsection 9.10.19., Division B of the Vancouver Building By-law (2019) 8. Carbon monoxide alarms shall be installed in conformance to Subsections 6.2.4. and 9.32.4., Division B of the Vancouver Building By-law 9. Energy efficiency upgrade to be in conformance with Table 11.2.1.4. of the Vancouver Building By-law | NULL
EP-2020-06348 | 2020-08-26 | NULL | Electrical Permit | Commercial | New | Issued | Installation / Repair - Commercial - Install Telus Micro Cell Antenna In Lane way behind 9265 Oak st | 800
GP-2020-02258 | 2020-08-25 | 2446 VENABLES STREET, Vancouver, BC V5K 2P9 | Gas Permit | Residential | New | Completed | Residential - gas fitting furnace replacement **NOTE: SFD to SFD with Secondary Suite; full inspection of house before completion of Permit** Steve Voskakis Alteration to this existing one family dwelling Scope of work to include re-cladding rear of house, update rear 4'x8' landing and build single car garage at rear. Structural/Geotechnical schedule B provided by Sharat Chande 604-723-7534 Architectural schedule B submitted by W Motyka P.ENG 604-805-3977 Per VBBL 2014 Board of Variance Decision - April 09th, 2019. Appeal No. Z35459 - 2446 Venables Street This appeal was heard by the Board of Variance on April 09th, 2019 and was ALLOWED, thereby granting relaxations of the Floor Space Ratio (FSR) and the External Design (Side Door) regulations of the RS-1 District Schedule and approved interior and exterior alterations by adding a new proposed Secondary suite to this existing one-family dwelling site, and subject to the following conditions: (1) that the Board of Variance also granted a Floor Space Ratio (FSR) relaxation to 0.68 FSR (as presented by Mr. Tony Chen, Director of Planning’s rep.), and the Board of Variance approved the FSR as presented by. Mr. Chen on April 09th, 2019; and (2) that the development shall otherwise comply with the requirements and regulations of the Zoning and Development By-law to the satisfaction of the Director of Planning. | NULL
PP-2021-01017 | 2021-03-25 | 3720 W 49TH AVENUE, Vancouver, BC V6N 3T8 | Plumbing Permit | Residential | New | Issued | Residential - a new house plumbing work >Amend: Dec. 14th -1 floor drain is in boiler room, the other is in bathroom. The sink is a bathroom basin. | NULL
EP-2021-02130 | 2021-03-22 | 2847 E 44TH AVENUE, Vancouver, BC V5R 3A7 | Electrical Permit | Residential | New | Completed | Installation / Repair - Residential - Wiring and finishing of extra low voltage in laneway. | 500
EP-2021-02129 | 2021-03-22 | 3040 E 8TH AVENUE, Vancouver, BC V5M 1X3 | Electrical Permit | Residential | Renovation | Completed | Installation / Repair - Residential - To pre-wire and install security Alarm, and TV/DATA/TEL cables. | 2000
GP-2021-01138 | 2021-03-20 | 3348 GARDEN DRIVE, Vancouver, BC V5N 4Y4 | Gas Permit | Residential | Renovation | Completed | Residential - We replace regular hot water tank and boiler with high efficiency of Navien heating and hot water system | NULL
EP-2021-02131 | 2021-03-24 | 1090 W 70TH AVENUE, Vancouver, BC V6P 2X9 | Electrical Permit | Commercial | Renovation | Completed | Installation / Repair - Commercial - Add to Permit #Ep-2020-08172 Additional new wiring for an office >related to EP-2020-08172 | 500
EP-2021-02208 | 2021-03-25 | 1206 COMMERCIAL DRIVE, Vancouver, BC | Electrical Permit | Commercial | Renovation | Completed | Installation / Repair - Commercial - New receptacles, lights, DATA, power for HWT BP work description: >>Exterior, interior alterations and change of Major Occupancy at 1206 Commercial Drive from Retail (E) to Beauty Salon (D) in this existing one-story commercial building. Scope of work includes: Interior Demolition - platform, walls, bathroom, ceiling; Exterior - new hardi-plank, vertical cladding at entrance enclave; Interior - new partition walls, bathroom, T-bar ceiling, 3 hair washing stations, millwork - reception desk, 6 hairdressing stations, staff area, washer/dryer, paint and lighting throughout. Tenant: Manifesto Lifestyle Salon >Notes: ~ Energy Upgrade: L2 - Lighting - Upgrade to incorporate Automatic Lighting Shutoff (per 9.4.1.1 of ASHRAE 90.1 - 2010) ~ Building Not Sprinklered – No sprinkler permit required. | 7500
GP-2020-02260 | 2020-08-25 | 2891 W 32ND AVENUE, Vancouver, BC V6L 2B5 | Gas Permit | Residential | Renovation | Completed | Residential - furnace replacement | NULL
BP-2020-02628 | 2021-01-26 | 2180 RENFREW STREET, Vancouver, BC V5M 3J5 | Building Permit | Building Permit (BP) | Demolition / Deconstruction | Completed | Low Density Housing - Demolition / Deconstruction - To demolish the existing one family dwelling building ($15,000) on this site by means of deconstruction. Demolition – Pre 1950’s Pre-1950 Green Demolition Conditions Apply : 75% Recycling Rate of Building Materials Required This permit is subject to the Green Demolition Bylaw (11023) Note: Demo Declaration by Deconstruction – Canadian Excavating Ltd. (Nirmal Brar) (604)-773-2400 | 1500
PP-2020-02859 | 2020-08-25 | 340 E 34TH AVENUE, Vancouver, BC V5W 1A1 | Plumbing Permit | Residential | Renovation | Issued | Residential - House Lift, new foundation, new drainage, sump, city sewer connection to PL. Addition/Alteration to this one family home, Scope of work to include addition of secondary suite, shifting house 3.4” west, new foundation to have increased headroom in basement, new cladding, windows and interior alterations on main and upper floor. SPRINKLER NFPA-13D Structural schedule B submitted by: DAN WICKE, P.ENG STRUCT ENG P.E, S.E 604-484-2859 Geotechnical schedule B submitted by: WARD PHILLIPS P.ENG 604-716-8881 Renovation Energy upgrade proposal submitted by: CAPITOL HOME ENERGY INC. 604-562-0387 Qualified professional Declaration for Abatement submitted by: TARLOCHAN (TERRY) SUNAR BSC. ASCT of MCA ENVIRONMENTAL CONSULTING INC. Scope of work to include energy and building upgrades in accordance with Article 11.2.1.4 of the 2014 Vancouver Building By-law and as required by the District Building Inspector. This includes air sealing, attic insulation upgrade, and as required by the Energy Upgrade Proposal. ALL NEW WORK TO MEET VBBL 2014. | NULL
GP-2020-02261 | 2020-08-25 | 928 W 19TH AVENUE, Vancouver, BC V5Z 1X5 | Gas Permit | Residential | New | Completed | Residential - gas piping To construct a 1.5 storey laneway house building providing 1 surface parking space, having vehicular access from the lane. Note: This is a 1 1/2 storey building pursuant to the Zoning & Development By-law Address Note: 928 W 19 (the laneway house’s address) Address has been assigned per the approved plans, access to the LWH is from the West side. This access must be provided and maintained at all times and the building addresses posted to be visible from the street in accordance with the Building By-law Note: All rooms, including closest and bathrooms to be sprinklered 1. Covenant registered at the Land Title Office under CA7789173 2. No strata titling permitted 3. No A/C unit proposed 4. Schedule B: STRUCTURAL Wing Ki Leung 604-543-8044; GEOTECH Zhao Guan 778-868-5635 5. HPO - Infinity Living DBA City Living Homes Ltd. Note: See DB-2018-04202 for Bldg 1 on site (Principal Building) addressed 924 W 19th - cellar, 1st and 2nd and 1/2 storey (principal dwelling unit) | NULL
EP-2021-02132 | 2021-03-22 | 1748 W 58TH AVENUE, Vancouver, BC V6P 1W9 | Electrical Permit | Residential | New | Issued | Installation / Repair - Residential - TV/Data/TEL, Alarm, CCTV, Vacuum, Intercom | 3500
PP-2021-00973 | 2021-03-23 | 77 E HASTINGS STREET, Vancouver, BC | Plumbing Permit | Commercial | Tenant Improvement | Completed | Commercial - Tenant improvement for new Crosstown Clinic | NULL
GP-2021-01139 | 2021-03-22 | 1742 DUNBAR STREET, Vancouver, BC V6R 3L8 | Gas Permit | Residential | Renovation | Issued | Residential - Install new gas lines to existing gas fixtures In basement and main floor Exterior and interior alterations to provide improvements to change of use from Multiple Conversion Dwelling to One-Family Dwelling in this existing Vancouver Heritage Register B building on this site. | NULL
EP-2021-02214 | 2021-03-25 | 2840 ADANAC STREET, Vancouver, BC V5K 2N3 | Electrical Permit | Residential | New | Issued | Installation / Repair - Residential - low volt security 'tel tv vacuum | 1000
EP-2021-02137 | 2021-03-24 | 3139 W 16TH AVENUE, Vancouver, BC V6K 3C9 | Electrical Permit | Residential | New | Completed | Installation / Repair - Residential - This permit Only for finishing and safety check . rough wiring and service inspection pass under previous permits ep 2019-05369 . . *to continue/complete work started by other re: EP-2019-05369 H/O letter attached for change of contractor. | 2000
EP-2021-02139 | 2021-03-30 | 425 W GEORGIA STREET, Vancouver, BC V1V 1V1 | Electrical Permit | Commercial | Addition | Completed | Installation / Repair - Commercial - Fire added Devices @ Restaurant On Existing System Will Add 1 Fire Bell and Pull Station On Existing System,\ and reverify This work At Restaurant Outdoor Patio. | 3800
GP-2021-01141 | 2021-03-22 | 4067 W 18TH AVENUE, Vancouver, BC V6S 1B9 | Gas Permit | Residential | Renovation | Completed | Residential - Replace old boiler to new high efficiency boiler and replace gas cook top. | NULL
GP-2021-01142 | 2021-03-22 | 6925 WEST BOULEVARD, Vancouver, BC V6P 5R9 | Gas Permit | Residential | Tenant Improvement | Completed | Residential - Install 3/4'' gas line from mechanical to the new generator located on the south side of the home | NULL
BP-2020-02629 | 2020-09-04 | 2180 RENFREW STREET, Vancouver, BC V5M 3J5 | Building Permit | Building Permit (BP) | Salvage and Abatement | Completed | Low Density Housing - Salvage and Abatement - Salvage and Abatement Permit only for Building permit: DB-2020-02629 and to be completed under the supervision of a registered professional. This permit does not authorize demolition, deconstruction or construction work. QP: Kinetic OHS Services Ltd. (Ramin Hamidnejad) Demolition permit: BP-2020-02628 | 0
PP-2020-02860 | 2020-08-25 | 1304 E 36TH AVENUE, Vancouver, BC V5W 1C9 | Plumbing Permit | Residential | New | Completed | Residential - Garden sprinkler lines installed around premise for lawn and irrigation. amend permit Sept 14 2020: installed DCVA backflow preventor to lawn sprinkler system | NULL
DB-2020-02631 | 2021-04-07 | 319 E 7TH AVENUE, Vancouver, BC V5T 1M9 | Building Permit | Development and Building Permit (DB) | Addition / Alteration | Issued | Field Review - Addition / Alteration - Exterior alterations to replace all the windows and sliding doors in this existing Multiple Dwelling building. Scope of work includes: new windows, sliding doors, vinyl trim, wood trim, waterproofing membrane, flashing, stucco repair and paint to match. Ok for Field review as per Wayland Wong. Ok for DB per Hamid Shayan, Development Planner. Related to Street Use Permit, SU-2020-01652. Notes: ~ Energy Upgrade: Voluntary Upgrade - no additional upgrades required ~ Installation must comply with Sentence 3.3.1.19.(8) of the Building By-law. ~ The window trims to match the adjacent cladding color. ~ No heavy machinery, storage of materials or equipment permitted under the dripline of any street trees. ~ Schedule B Architectural and Schedule D Building Envelope submitted by Pierre-Michel Busque, P.Eng. of Busque Engineering Ltd., Tel: 604 277-7787. | 300000
BP-2020-02632 | 2020-11-19 | 193 AQUARIUS MEWS #2908, Vancouver, BC V6Z 2Z2 | Building Permit | Building Permit (BP) | Addition / Alteration | Issued | Field Review - Addition / Alteration - #2908 - To provide tenant improvements to this existing unit #2908 in this multiple dwelling building on this site. Scope to Include: Remove and replace fixtures in Master bathroom, tub to be permanently removed from master bathroom, and cosmetic upgrades to 2nd bathroom and work related to electrical and plumbing. OK For Field Review per A.Campbell - Aug.25.2020 Notes: 1. Energy upgrade trigger: L2 - Lighting - Install energy efficient lighting fixtures (single occupied space area) 2. Building inspector to determine on site if a separate sprinkler permit is required. | 40000
GP-2020-02266 | 2020-08-26 | 226 W 15TH AVENUE, Vancouver, BC V5Y 1X9 | Gas Permit | Residential | Renovation | Completed | Residential - Install 1 Direct Vent Zero Clearance natural gas fireplace | NULL
PP-2020-02863 | 2020-08-26 | 550 BURRARD STREET, Vancouver, BC V6C 2B5 | Plumbing Permit | Commercial | Renovation | Completed | Commercial - Demo 19th Floor Tenant space -#1900 - 19th Floor (Full Floor) >> Interior demolition of this full floor office space (#1900) on the 19th floor to create a "shell" office space in this existing commercial building. Scope of work per VBBL 2019: interior demolition of all partition walls, doors, millwork, remove sink, plumbing fixtures, demolish interconnecting stairs to 20th floor, infill the stair opening, electrical, plumbing and sprinkler work. Separate permit(s) and ASHRAE checklist will be required for any future tenant improvements. | NULL
GP-2020-02267 | 2020-08-26 | 336 E KING EDWARD AVENUE, Vancouver, BC V5V 2C5 | Gas Permit | Residential | Renovation | Completed | Residential - Fireplace Re&Re | NULL
EP-2020-06354 | 2020-08-26 | 1069 W 52ND AVENUE, Vancouver, BC V6P 1H4 | Electrical Permit | Residential | New | Issued | Installation / Repair - Residential - complete alarm system, cable, tel, network, cameras and speakers wiring, Building permit work description: To construct a 2 storey + cellar one-family dwelling with a detached accessory building (garage), at the rear providing 2 parking spaces, having vehicular access from the lane. Note: This is a 2 storey building pursuant to the Zoning and Development By-Law 1- Covenant registered at the Land Title Office under CA7564681 2- Bar/Sink proposed in Basement 3- A/C unit proposed in rear yard & Upper storey 4- Schedule B: Antony Wang P.Eng (604.618.6236) Structural 5- Schedule B: Heqing Jian P.Eng (778.987.7461) Geotechnical 1069 W 52nd Av - One Family Dwelling Addresses assigned per approved plans. Street access must be provided and maintained at all times. The building addresses are to be posted and to be visible from the street in accordance with the Building By-law. ******THIS PERMIT HAS BEEN ISSUED UNDER THE REQUIREMENTS OF VBBL 2014 AND THE GREEN HOMES PROGRAM****** NOTE: To achieve the required FSR. A floor space exclusion of 2% has been applied to this application | 4000
EP-2021-02142 | 2021-03-23 | 1530 W 7TH AVENUE, Vancouver, BC | Electrical Permit | Commercial | Renovation | Issued | Installation / Repair - Commercial - Fish in a new receptacle for xray in dental office. Insulated green AC-90 to be used. Install new hospital grade receptacle for PAN xray unit | 1000
EP-2021-02143 | 2021-03-22 | 7308 MAIN STREET, Vancouver, BC V5X 3J5 | Electrical Permit | Residential | Addition | Completed | Installation / Repair - Residential - Bylaw requirements for daycare, added hard wired smoke alarms & Changed receptacles to TR | 900
EP-2021-02144 | 2021-03-21 | 838 W 19TH AVENUE, Vancouver, BC V5Z 1X3 | Electrical Permit | Residential | New | Issued | Temporary Power - Residential - To provide temporary power. | NULL
PP-2021-00978 | 2021-03-23 | 43 W 63RD AVENUE, Vancouver, BC V5X 2H7 | Plumbing Permit | Residential | New | Issued | Residential - Sump, sanitary and storm connection | NULL
PP-2021-00979 | 2021-03-23 | 3003 GRAVELEY STREET, Vancouver, BC V5K 3K5 | Plumbing Permit | Residential | New | Completed | Residential - Sump, sanitary, and storm connection >>> Amend: Feb. 24th, 2022 1 sanitary pump sump 1 storm pump sump 1 gravity sump NOTE: Engineering Assurance letter will be submitted with the District Inspector on the site” | NULL
EP-2021-02145 | 2021-03-22 | 1549 KITCHENER STREET #402, Vancouver, BC V5L 2V8 | Electrical Permit | Residential | Renovation | Completed | Installation / Repair - Residential - Removal of aluminum branch wiring. Areas: bedroom, bathroom, dining. Replace breaker panel with new one. | 4000
GP-2021-01144 | 2021-03-22 | 6936 LAUREL STREET, Vancouver, BC V6P 3T7 | Gas Permit | Residential | Renovation | Completed | Residential - Replacement furnace | NULL
EP-2021-02147 | 2021-03-22 | 5459 WALES STREET, Vancouver, BC V5R 3M9 | Electrical Permit | Residential | New | Completed | Installation / Repair - Residential - Rough-in and Finishing of tv,data, phone, security alarm and cctv | 1890
EP-2021-02148 | 2021-03-22 | 5461 WALES STREET, Vancouver, BC V5R 3M9 | Electrical Permit | Residential | New | Completed | Installation / Repair - Residential - Rough-in and finishing of Tv , phone, data, security alarm and cctv | 3895
SP-2021-00386 | 2021-03-23 | 2311 CYPRESS STREET, Vancouver, BC V6J 3M7 | Sprinkler Permit | Residential | Tenant Improvement | Completed | Residential - add and relocate sprinkler heads to suit new wall and ceiling layout >To permit exterior and interior alterations to this existing One Family dwelling on this inside with no lane site. Scope of work: - Installing 3 new skylights in attic, removing wall on main floor, updating kitchen and bathroom, replace fireplace, lighting and plumbing fixtures | NULL
EP-2021-02150 | 2021-03-22 | 3313 ANZIO DRIVE, Vancouver, BC V5M 4C9 | Electrical Permit | Residential | Tenant Improvement | Issued | Installation / Repair - Residential - replace exist service to lane way new meter, underground to main house | 2000
PP-2021-00983 | 2021-03-23 | 4900 CARTIER STREET, Vancouver, BC V6M 4H2 | Plumbing Permit | Residential | Addition | Completed | Residential - add 4 backflow assbemly | NULL
PP-2021-00985 | 2021-03-23 | 485 W 14TH AVENUE, Vancouver, BC V5Z 2V8 | Plumbing Permit | Commercial | New | Completed | Commercial - 2 x new backflow assemblies | NULL
PP-2021-00986 | 2021-03-24 | 295 E 24TH AVENUE, Vancouver, BC V5V 1Z7 | Plumbing Permit | Residential | Renovation | Completed | Residential - -Relocate 2nd floor bathroom (vanity, toilet, and shower) -Add ground floor powder room with wall mount toilet -Replace 3rd bathroom tub and shower valve -Install new combination boiler | NULL
PP-2021-00987 | 2021-03-26 | 550 BURRARD STREET, Vancouver, BC V6C 2B5 | Plumbing Permit | Commercial | Tenant Improvement | Completed | Commercial - Plumbing alterations to existing office space >>>>AMEND: March 22, 2021 Add three dishwasher connections (one for each sink) | NULL
EP-2021-02152 | 2021-03-22 | 326 E 35TH AVENUE, Vancouver, BC V5W 1A8 | Electrical Permit | Residential | New | Completed | Installation / Repair - Residential - security, tel,tv,data chime rough in & completion | 1000
BP-2020-02634 | 2020-09-21 | 1710 ROBSON STREET, Vancouver, BC | Building Permit | Building Permit (BP) | Addition / Alteration | Completed | Field Review - Addition / Alteration - 1710 Robson Street Interior alterations and to change the use of approximately 1633 square feet on the main floor, from Retail store, to a Retail Cannabis Store. Scope of work includes removal of walls, construction of some new interior walls (non load-bearing) and adding counter tops for display and POS. Cosmetic upgrades to flooring and paint, and new lighting. OK For Field Review per A.Campbell & A.Wroblewski - Aug.25.2020 This is a non sprinklered building. Related to DP-2019-00987 District Building Inspector to determine if a Structural Schedule B is required. Energy Upgrade Selected: L2 - Upgrade to Local Control as per 9.4.1.1.(a) of ASHRAE 90.1-2016 | 150000
EP-2020-06356 | 2020-08-31 | 1015 IRONWORK PASSAGE, Vancouver, BC V6H 3R4 | Electrical Permit | Residential | Addition | Completed | Installation / Repair - Residential - Rewire dock lighting along kayak storage dock. Qty 4 new weather proof lighting fixtures installed on 8ft posts connected to existing branch circuit. Also add 1 receptacle to power wall mounted security camera monitor at lounge entrance on existing branch circuit | 3000
EP-2020-06357 | 2020-08-26 | 505 W 30TH AVENUE #507, Vancouver, BC V5Z 0G4 | Electrical Permit | Residential | Renovation - Dwelling Unit(s) only | Completed | Installation / Repair - Residential - 507 Add lighting within (3) closets and (1) laundry closet. Add (1) 208 volt dedicated steamer oven outlet. Add (1) ceiling light fixture for breakfast area and add (1) dedicated outlet for toto toilet in bathroom. All wiring fished within ceiling and walls. | 6000
EP-2020-06361 | 2020-08-26 | 5701 BALACLAVA STREET, Vancouver, BC | Electrical Permit | Commercial | Tenant Improvement | Issued | Installation / Repair - Commercial - install outlets for bottle fillers | 4100
PP-2020-02864 | 2020-08-26 | 5483 MACKIE STREET, Vancouver, BC V5Y 3H1 | Plumbing Permit | Residential | New | Cancelled | Residential - lawn irrigation system with DCVA | NULL
PP-2021-00988 | 2021-03-23 | 3560 CAMBIE STREET, Vancouver, BC V5Z 2X1 | Plumbing Permit | Commercial | New | Completed | Commercial - Install One Backflow Preventer | NULL
PP-2021-00989 | 2021-03-24 | 2021 E 5TH AVENUE, Vancouver, BC V5N 1M3 | Plumbing Permit | Residential | New | Completed | Residential - Install a DCVA for lawn irrigation | NULL
SP-2021-00390 | 2021-04-09 | 538 SMITHE STREET #204, Vancouver, BC V6B 0A6 | Sprinkler Permit | Residential | Renovation - Dwelling Unit(s) only | Issued | Residential - remove 1 sprinkler from existing laundry closet and relocate existing sprinkler up 5" to accommodate new ceiling height >#204 - To permit interior alterations to this unit #204 in this existing multiple dwelling building on this site. Scope of work: -Renovate bathroom -Relocating the washer/dryer on main floor. -Add a powder room on 2nd level. Ok For Field Review per A.Campbell - Nov.18.2020 Notes: 1. Energy upgrade trigger: L2 - SWH - Install low flow shower heads in all showers 2. Building Inspector to determine if P. Eng is required to remove closet wall 3. No sprinkler permit required per DBI S. Cowdell, Jan 14 2021 >>>>>> -*****This application does not include any of the following: 1. Not more than 20 sprinklers (add, relocate, or remove), 2. hydraulic calculations, 3. change in occupancy and /or hazard classification, 4. warehouse storage arrangements, 5. mobile compact storage arrangements, 6. alternative solutions, 7. changes to the sprinkler system supply piping (e.g. valves, mains, cross-mains, branch-lines, etc.), or 8. flexible sprinkler pipe. | NULL
SP-2021-00387 | 2021-03-23 | 1252 E 57TH AVENUE, Vancouver, BC V5X 1T9 | Sprinkler Permit | Residential | New | Completed | Residential - To install 12 sprinkler heads >To construct a 1.5 storey laneway house building with 1 on grade parking space, having vehicular access from the lane. Note: This is a 1 1/2 storey building pursuant to the Zoning & Development By-law 1. Schedule B, Yatendra Kumar Sharma P.Eng (778-863-7076) Structural & Geotechnical 2. No A/C proposed 3. HPO - Mudwood Homes Inc. ******THIS PERMIT HAS BEEN ISSUED UNDER THE REQUIREMENTS OF VBBL 2019****** | NULL
EP-2020-06362 | 2020-08-26 | 5878 LINCOLN STREET, Vancouver, BC V5R 4P7 | Electrical Permit | Residential | New | Completed | Installation / Repair - Residential - 1FD+SS - Low voltage data tel tv intercom vac RI and finish - COMPLETE SECRITY ALARM SYSTEM To construct a 2 storey + basement one-family dwelling with a secondary suite located in the basement and with a detached accessory building (garage), at the rear providing 3 parking spaces, having vehicular access from the lane. Note: This is a 2 storey building pursuant to the Zoning and Development By-Law 1- Covenant registered at the Land Title Office under CA8043599 2- No strata titling permitted 3- No proposed bar sink 4- A/C unit proposed rear yard | 4000
EP-2020-06363 | 2020-08-26 | 3561 W 31ST AVENUE, Vancouver, BC V6S 1X8 | Electrical Permit | Residential | New | Completed | Installation / Repair - Residential - 1FD + SS - Low voltage data tel tv, intercom, cctv, vac, and alarm finish -COMPLETE SECURITY ALARM SYSTEM To construct a 2 storey one-family dwelling with a secondary suite located in the Basement with an open parking pad and a Laneway House with an attached garage, providing a total of 3 parking spaces, having vehicular access from the 20' Lane. 1. Covenant registered at the Land Title Office under CA7975841 2. No Strata Titling permitted 3. A/C proposed – Exterior component located in Rear Yard, Interior component located upper floor bedroom 1 closet. 4. Bar sink located in Basement Rec Rm. | 6000
EP-2020-06364 | 2020-08-26 | 3557 W 31ST AVENUE, Vancouver, BC V6S 1X8 | Electrical Permit | Residential | New | Completed | Installation / Repair - Residential - LWH - Low voltage data tel tv, cctv, and alarm finish - COMPLETE SECURITY ALARM SYSTEM To construct a 2 storey laneway house building with an attached garage and 1 open parking pad, providing a total of 3 parking spaces, having vehicular access from the 20' Lane. Note: This is a 1 ½ storey building pursuant to the Zoning & Development By-law. 1. Covenant registered at the Land Title Office under CA7975841 2. No Strata Titling permitted 3. No A/C Unit proposed | 1000
EP-2020-06377 | 2020-08-27 | 2222 CAMBRIDGE STREET, Vancouver, BC V5L 1E6 | Electrical Permit | Residential | Tenant Improvement | Completed | Installation / Repair - Residential - Removal of old existing switches and Receptacles. Installation of new copper pigtails where required with proper marrettes and anti-oxidant. installation of new switches and tamper proof receptacles. And suite panel inspection. | 35000
EP-2021-02154 | 2021-03-22 | 229 W 15TH AVENUE, Vancouver, BC V5Y 1Y1 | Electrical Permit | Residential | New | Completed | Installation / Repair - Residential - security,int,tv,tel,data,camera,vacuum roughin & completion | 2000
EP-2021-02155 | 2021-03-22 | 1525 W 8TH AVENUE, Vancouver, BC V6J 1T5 | Electrical Permit | Commercial | Tenant Improvement | Completed | Installation / Repair - Commercial - Install 20 data lines and 3 plugs | 3900
GP-2021-01147 | 2021-03-23 | 647 ATLANTIC STREET, Vancouver, BC V6A 2J9 | Gas Permit | Residential | Renovation | Issued | Residential - new gasline for combi boiler >Amend: Sept. 29th -NEW appliance installs: (1) combi-boiler 199,000 BTU & (2) gas range 60,000 BTU each | NULL
DB-2021-01024 | 2022-03-04 | 2375 W 7TH AVENUE, Vancouver, BC V6K 1Y4 | Building Permit | Development and Building Permit (DB) | Demolition / Deconstruction | Issued | Enquiry Centre - Demolition / Deconstruction - To demolish this existing Multiple Conversion (rental) Dwelling containing three dwelling units on this site. 75% recycling required Notice of demolition must be provided to District Building Inspector 24 hours in advance of demolition by calling 3-1-1 or 604.873.7000 outside of Vancouver. | 40000
BP-2021-01025 | 2021-08-12 | 2375 W 7TH AVENUE, Vancouver, BC V6K 1Y4 | Building Permit | Building Permit (BP) | Salvage and Abatement | Completed | Enquiry Centre - Salvage and Abatement - Interior alterations to allow salvage of non-structural building components prior to or during abatement work and removal of non-structural hazardous materials in this existing multiple conversion dwelling containing three dwelling units. Related to demolition permit, DB-2021-01024. Notes: ~ QP declaration submitted by Ramin Hamidnejad, CRSP of Kinetic OHS Services Ltd. ~ This is a salvage and abatement permit only and does not authorize any demolition or deconstruction work on the house. Once you have completed your salvage and abatement, please send the report to enviro.reporting@vancouver.ca. | 0
EP-2021-02156 | 2021-03-23 | 3301 E PENDER STREET, Vancouver, BC V5K 5J3 | Electrical Permit | Commercial | Tenant Improvement | Completed | Installation / Repair - Commercial - Underground Run of 4" Tel Duct | 3802.45
PP-2021-00992 | 2021-03-25 | 895 E 64TH AVENUE, Vancouver, BC V5X 2N5 | Plumbing Permit | Residential | New | Completed | Residential - New Plumbing installation | NULL
EP-2021-02157 | 2021-03-22 | 6295 DOMAN STREET, Vancouver, BC V5S 3G8 | Electrical Permit | Residential | New | Completed | Installation / Repair - Residential - New Construction of Two family Dwelling, Wiring and finishing etc >To construct a two-storey two-family dwelling ($1,106,500.00) with two secondary suites located in the basement and a detached accessory building (garage) at the rear providing 2 parking spaces, having vehicular access from the lane. Note: This is a 2 storey building pursuant to the Zoning and Development By-Law 1. Two A/C units proposed in the rear yard 2. No Bar sinks (2) proposed 3. Schedule B: XUE LI CHEN P.Eng (778-235-544) Structural & Geotechnical 4- HPO: Residential Builder- Orchid Homes Ltd The entire building, to be sprinklered to 2x NFPA 13D. ****residential projects will now require schedule B as part of the sprinkler application**** *permit to be suspended until the completion of the contaminated soil remediation* Address Note: EAST SIDE #1 - 6295 Doman St - One Dwelling (east portion of 1st and 2nd storey) *Primary adddress #2 - 6295 Doman St - Secondary Suite (east portion of basement) WEST SIDE #1 - 3297 Coleridge Av - One Dwelling (west portion of 1st and 2nd storey) #2 - 3297 Coleridge Av - Secondary Suite (west portion of basement) Addresses assigned per approved plans. Fire and Emergency street access to the back unit is from Coleridge Av. Street access must be provided and maintained at all times. The building addresses are to be posted and to be visible from the street in accordance with the Building By-law prior to final inspection.. ******THIS PERMIT HAS BEEN ISSUED UNDER THE REQUIREMENTS OF VBBL 2019 (#12511)****** | 20000
GP-2021-01149 | 2021-03-22 | 3318 NAPIER STREET, Vancouver, BC V5K 2X3 | Gas Permit | Residential | Tenant Improvement | Completed | Residential - Furance Replacement | NULL
GP-2021-01151 | 2021-03-24 | 1634 E 4TH AVENUE, Vancouver, BC V5N 1J8 | Gas Permit | Residential | New | Completed | Residential - 2FD - 1634 E 4TH AV - (BACK UNIT SOUTH SIDE) to install 1 boiler 1 range 1 bbq Building Permit for DP-2018-00142 Alteration and coversion of this existing two-storey one-family dwelling to a two-storey plus basement multiple conversion dwelling containing two units, and to develop a new accessory building (garage) at the rear providing two parking spaces, having vehicular access from the lane. | NULL
PP-2021-00993 | 2021-03-24 | 3519 CAMBIE STREET, Vancouver, BC V5Z 2W9 | Plumbing Permit | Commercial | Addition | Completed | Commercial - add a Backflow device for wok stove and dishwahser | NULL
SP-2021-00389 | 2021-03-23 | 2952 E 28TH AVENUE, Vancouver, BC V5R 1S4 | Sprinkler Permit | Residential | New | Completed | Residential - new fire sprinkler system installation >To construct a 2 storey laneway house building ($191,750.00) with an open parking pad, providing 1 parking space, having vehicular access from the lane. Note: This is a 1 ½ storey building pursuant to the Zoning & Development By-law 1. Covenant registered at the Land Title Office under CA8022324 2. No Strata Titling permitted 3. No A/C unit located 4. Schedule B: David Jung, P.Eng (604.762.1054) Structural & Paullus K.F. Young, P.Eng.(604.841.7748) Geotechnical 5. HPO: Residential Builder- Residential Builder- S & B Remark Holdings Ltd ******THIS PERMIT HAS BEEN ISSUED UNDER THE REQUIREMENTS OF VBBL 2019 (#12511) | NULL
EP-2021-02158 | 2021-03-22 | 900 W 12TH AVENUE, Vancouver, BC V5Z 1N3 | Electrical Permit | Commercial | Renovation | Completed | Installation / Repair - Commercial - Install cat 5 cable for the nurse call system | 181646.67
EP-2021-02705 | 2021-04-13 | 1396 E 47TH AVENUE, Vancouver, BC V5W 3V8 | Electrical Permit | Residential | New | Completed | Installation / Repair - Residential - Extra Low Voktage Pre wire & Finshing for TV, Tel, Data & CCTV, Security Alarm system. | 4900
GP-2021-01152 | 2021-03-22 | 4621 W 6TH AVENUE, Vancouver, BC V6R 1V6 | Gas Permit | Residential | Renovation | Completed | Residential - Re & re furnace | NULL
EP-2021-02160 | 2021-03-22 | 6522 ANGUS DRIVE, Vancouver, BC V6P 5H9 | Electrical Permit | Residential | New | Issued | Installation / Repair - Residential - Extra Low Voltage Pre wire & Finishing for TV, Tel, Data, Security Alarm System and Vacuum System ** Amend 07/21/2021** This address should reflect as 6522 Angus Drive | 3900
GP-2021-01157 | 2021-03-22 | 2091 NAPIER STREET, Vancouver, BC V5L 2N8 | Gas Permit | Residential | Renovation | Completed | Residential - re & re hot water tank btu : 40,000 btu | NULL
EP-2020-06438 | 2020-08-28 | 1725 PARKER STREET, Vancouver, BC V5L 2K7 | Electrical Permit | Residential | Addition | Completed | Installation / Repair - Residential - Electrical Wiring and finish NEW SFD -To alter an existing one-family dwelling by adding an addition and converting it to a three-storey two-family dwelling and to construct a two-car garage having vehicular access from the rear lane. Notes: - Building to be sprinklered to NFPA 13D. *****This permit has been reviewed under the 2014 Vancouver Building By-law (#10908).***** | 16000
DB-2020-02635 | 2020-11-17 | 2688 CAMBRIDGE STREET, Vancouver, BC V5K 1L5 | Building Permit | Development and Building Permit (DB) | New Building | Completed | Low Density Housing - New Building - To construct a 2 storey laneway house building ($177,155.00) with an open parking pad, providing 1 parking space, having vehicular access from the lane. Note: This is a 1 ½ storey building pursuant to the Zoning & Development By-law Note: Bldg 1 (principal bldg) addressed 2688 Cambridge St retained on site. 1. No A/C unit proposed 2. Schedule B: ALAN PRAHALAD P.Eng (604.831.1431) Structural & Geotechnical 3. HPO: Residential Builder- Astec Development Ltd Address has been assigned per the approved plans as the fire/emergency access to the laneway house is from the eastside. This access must be provided & maintained at all times in accordance with the Building By-law ******THIS PERMIT HAS BEEN ISSUED UNDER THE REQUIREMENTS OF VBBL 2019 (#12511)****** | 177155
EP-2020-06374 | 2020-09-02 | 2234 W 1ST AVENUE #304, Vancouver, BC V6K 1G1 | Electrical Permit | Residential | Renovation - Dwelling Unit(s) only | Completed | Installation / Repair - Residential - 304 1) Install 3 LED fixtures in kitchen, bathroom, and bedroom and install 6 recessed LED lights in hallway and 1 recessed light in shower ceiling using existing junction boxes. 2) Install 1 new 15Amp branch circuit to feed one new GFCI receptacle in bathroom. 3) Install exhaust fan in bathroom and reposition to ceiling. 4) Install 2 GFCI receptacles to replace existing 15Amp duplex receptacles in kitchen. 5) Install 7 new TR 15Amp receptacles to replace old 15Amp duplex receptacles in bedroom, living room and kitchen areas. 6) Upgrade/replace main service panel in suite. amend permit Sept 02 2020: Change Item 1 in original scope to: 1) Install 5 surface mounted LED light fixtures on existing junction boxes in hallway (2), kitchen (1), Bedroom (1), and bathroom (1). Install 5 new metal junction boxes in hallway ceiling to be fed from the existing J boxes and install 5 surface mounted LED light fixtures. Disconnect and remove permanently 1 heat lamp in bathroom ceiling. | 2980
BP-2021-01029 | 2021-08-04 | 928 BEATTY STREET #2910, Vancouver, BC V6Z 3G6 | Building Permit | Building Permit (BP) | Addition / Alteration | Issued | Field Review - Addition / Alteration - #2910 -29th Floor Interior alterations only to provide improvements to this existing dwelling unit on the 29th (#2910) floor of this existing mixed use building on this site. Scope of work includes removing partition walls between the kitchen and dining room and entryway; and replacing flooring, kitchen cabinets, countertops, backsplash, and appliances. Notes: - Energy Upgrade: E2 - HVAC - Install timers (up to 60 minute), or humidistat for washroom fan(s) - This building is sprinklered. DBI to determine if a separate sprinkler permit is required. - Schedule B, Structural, Koosha Kheradmandnia, P.Eng, 778-979-7100 | 15000
BP-2021-01030 | 2021-06-15 | 2190 W 7TH AVENUE #106, Vancouver, BC V6K 4K7 | Building Permit | Building Permit (BP) | Addition / Alteration | Issued | Field Review - Addition / Alteration - #106 - Interior alterations to provide improvements to this existing dwelling unit, #106 on the 1st floor of this existing 3 storey Multiple Dwelling building containing 57 dwelling units on this site. Scope of work includes: alterations to remove wall in kitchen to create an open concept and install two parallam beams and one steal beam. OK for Field Review as per Rosa Astorino. Notes: ~ Energy Upgrade: L2 - Lighting - Install energy efficient lighting fixtures (single occupied space area) ~ Building Not Sprinklered – No sprinkler permit required. ~ Schedule A and Schedule B Architectural submitted by David S. Mah, Architect, AIBC of David S. Mah Architects, Tel: 604 437-1855. ~ Schedule B Structural submitted by Billy Xu, P. Eng. of Neale Engineering Ltd, Tel: 604 534-2118. | 20000
DB-2021-01031 | 2021-07-28 | 869 W 18TH AVENUE, Vancouver, BC V5Z 1W2 | Building Permit | Development and Building Permit (DB) | Addition / Alteration | Issued | Low Density Housing - Addition / Alteration - Exterior/Interior alteration to an existing character one family dwelling with secondary suite. Scope of work to include reconfigure all floors, new attic dormer and remove and extend front facade 4.8' Sprinkler NFPA 13D REUP provided by: Karan Brar of Capitol Home Energy Inc, 604-562-0387 Structural schedule B provided by: James Lee, 604-325-7503 Reviewed under VBBL 2019 | 400000
GP-2021-01159 | 2021-03-22 | 3370 E 28TH AVENUE, Vancouver, BC V5R 1T3 | Gas Permit | Residential | Renovation | Completed | Residential - Supply and install new high efficiency gas furnace. | NULL
EP-2021-02166 | 2021-03-23 | 2686 E 6TH AVENUE, Vancouver, BC V5M 1R3 | Electrical Permit | Residential | New | Completed | Installation / Repair - Residential - To install dedicated arc-fault plug circuit for gas Navien on demand hot water | 300
EP-2021-02167 | 2021-03-23 | 2050 COMOX STREET #404, Vancouver, BC V6G 1R8 | Electrical Permit | Residential | Renovation | Completed | Installation / Repair - Residential - -Wiring and installing client provided pot lights in kitchen and both bathrooms -Removing and junctioning 6 gang into a 2 gang near the kitchen entrance, combing all track switches, removing under counter switch, removing 1/2 switched plug switch and changing hall 3 way to new Virtual 3 way to be installed near second bedroom -Supplying and re in Re 2 bathroom fans with Panasonic Whisper Quiet fans -Re in Re client provided plugs, switches, plates, etc -Re in Re fixtures -Re in Re client provided heaters -Supplying and replacing thermostats with new Non programable digital stats -Wiring and installing client provided puck lights and LED strips -Wiring in new feeder for stove | 4500
SP-2021-00391 | 2021-03-23 | 200 GRANVILLE STREET, Vancouver, BC V6C 1S4 | Sprinkler Permit | Commercial | Tenant Improvement | Completed | Commercial - And and relocate heads to suit new tenant layout. >28th Floor - Common Lobby Interior alterations to provide improvements to the common lobby on the 28th floor of this existing commercial building >*****This application does not include any of the following: 1. Not more than 20 sprinklers (add, relocate, or remove), 2. hydraulic calculations, 3. change in occupancy and /or hazard classification, 4. warehouse storage arrangements, 5. mobile compact storage arrangements, 6. alternative solutions, 7. changes to the sprinkler system supply piping (e.g. valves, mains, cross-mains, branch-lines, etc.), or 8. flexible sprinkler pipe | NULL
EP-2021-02204 | 2021-03-23 | NULL | Electrical Permit | Commercial | NULL | Expired | Movie Set / Filming - To allow for Movie Set/Filming Applicant shall provide completed Contractor Declaration form, and dates of filming and associated location(s) to csinspection.clerks@vancouver.ca prior to the commencement of filming. Visit vancouver.ca/inspections for more details. | NULL
SP-2020-01347 | 2020-08-26 | 1083 E 57TH AVENUE, Vancouver, BC V5X 1T4 | Sprinkler Permit | Residential | New | Completed | Residential - Sprinkler for LWH o construct a 2 storey laneway house building ($) with an open parking pad providing 1 parking space over gravel, having vehicular access from the 20' Lane. Note: This is a 1 ½ storey building pursuant to the Zoning & Development By-law. 1. Covenant registered at the Land Title Office under CA8097823 2. No Strata Titling permitted 3. No A/C Unit proposed 4. Schedule B: (MAKHAN S. DHILLON) P.Eng ( 604-537-6271) Structural & Geotechnical 5. BC Housing (Lanka Constructions Ltd) NOTE: To achieve the required FSR. A floor space exclusion of 3% has been applied to this application as per section 11.24.18 of the district schedule, to accommodate improved building performance. Address has been assigned per the approved plans as the fire/emergency access to the laneway house is from the west side. This access must be provided & maintained at 20' Lane at all times in accordance with the Building By-law. "Combustible projections or roof soffits on an exposing building face shall not project to less than .45m from the property line and shall be in compliance with VBBL 2019 9.10.15.5.(9)" The entire building to be sprinklered to NFPA 13 D per 3.2.5.12.(3)(d) ******THIS PERMIT HAS BEEN ISSUED UNDER THE REQUIREMENTS OF VBBL 2019 ****** *NEW HOUSE* Note: See DB-2019-05738 for Bldg 1 on site (principal bldg) addressed 1083 E 57TH AVENUE. | NULL
SP-2020-01390 | 2020-09-14 | 6356 FLEMING STREET, Vancouver, BC V5P 3H1 | Sprinkler Permit | Residential | New | Completed | Residential - Installation of Fire Sprinkler System Interior/Exterior alteration to convert of this existing detached garage into a new Laneway House (one-storey Laneway House) at the rear of this existing one-family dwelling with secondary suite site as approved by the Board of Variance appeal no. Z35620, granting relaxations of the Site coverage and Parking regulation. Scope of work to add new 3-pc bathroom and stacked washer/dryer in proposed kitchen. Notes: 1. No A/C unit proposed 2. No Strata Titling permitted 2. B1/B2 YK Sharma (778.863.7076) Structural/Geotechnical only 3. HPO - Crown Pacific Development Ltd. 4. Sprinkler to NFPA 13D 5. An annual Vancouver Business License must be obtained prior to the rental of this approved one-family dwelling and/or secondary suite on this site | NULL
BP-2021-01034 | 2021-05-12 | 1755 HARO STREET, Vancouver, BC V6G 1H2 | Building Permit | Building Permit (BP) | Addition / Alteration | Completed | Field Review - Addition / Alteration - #103 - Interior alterations to provide improvements to this existing dwelling unit, #103 on the 1st floor of this existing Multiple Dwelling (rental) building (Peter Manor) on this site. Scope of work includes: alterations to remove kitchen wall, countertops, millwork to create an open concept, new pony wall in kitchen; new millwork, ceramic floors, appliances, plumbing fixtures in Kitchen and Bathroom; new baseboards, closet shelving and doors; repairs to fire stopping, new paint and finishes throughout. Replacing light fixtures, no new lighting installed. Ok for Field Review per Rosa Astorino, March 26, 2021. Notes: ~ Energy Upgrade not required as per Saul Schwebs. ~ Building Not Sprinklered – No sprinkler permit required. ~ District Building Inspector to determine on site if removal of wall requires a Structural Engineer (Schedule B Structural). ~ Letter of assurance "no tenants displaced" received from owner Daniel Drimmer, Director of IMH 1755 Haro Apartments Ltd. ~ Schedule B Architectural/Plumbing/Electrical submitted by J. J. McCuaig, P.Eng. of Mccuaig & Associates Engineering Ltd., Tel: 604 255-0992. | 30000
EP-2021-02197 | 2021-03-26 | 1685 W 14TH AVENUE #700, Vancouver, BC V6J 2J3 | Electrical Permit | Commercial | Renovation | Issued | Installation / Repair - Commercial - Renovation, kitchen, bathrooms, install valence lighting, add switches, smoke detectors and new load center. -New electrical panel on existing service. This is to accommodate new Arc fault breakers >#700 Interior alterations to provide improvements to dwelling unit #700 on the 7th floor of this multiple dwelling building on this site. Scope of work: Kitchen & bathroom updates, remove & install interior doors & walls, plumbing fixtures & lighting, new flooring throughout Energy Upgrade: L2 - Appliances - Upgrade to an Energuide/Energy Star appliance (washer; dryer) | 24900
EP-2021-02170 | 2021-03-23 | 1510 VENABLES STREET, Vancouver, BC V1V 1V1 | Electrical Permit | Commercial | New | Issued | Installation / Repair - Commercial - low-voltage system wiring, include telephone, internet, and alarm | 7500
DB-2020-02636 | 2020-11-30 | 2975 W 15TH AVENUE, Vancouver, BC V6K 3A2 | Building Permit | Development and Building Permit (DB) | New Building | Completed | Low Density Housing - New Building - To construct a 2 storey + basement one-family dwelling ($688,500) with a detached accessory building (garage), at the rear providing 1 parking space, having vehicular access from the lane. Note: This Building Permit will remain in a suspended status until the associated (green) Demolition Permit BP-2020-02637 is completed. Note: This is a 2 storey building pursuant to the Zoning and Development By-Law 1- Bar/Sink proposed in the basement 2- A/C unit proposed in the rear yard 3- Schedule B: Jason Hui, P.Eng (778-319-3403) Structural 4- Schedule B: P.K.L. Fong, P.Eng (604-837-3205) Geotechnical 5- HPO: Residential Builder - Classic European Construction Inc. ******THIS PERMIT HAS BEEN ISSUED UNDER THE REQUIREMENTS OF VBBL #12511 (2019)****** | 688500
BP-2020-02637 | 2020-11-30 | 2975 W 15TH AVENUE, Vancouver, BC V6K 3A2 | Building Permit | Building Permit (BP) | Demolition / Deconstruction | Completed | Low Density Housing - Demolition / Deconstruction - To demolish the existing one family dwelling building ($15,000) on this site by means of deconstruction. Demo Declaration – Bhullar Excavating and Demolition - 778-891-4556 This permit is subject to the Green Demolition Bylaw (11023) Pre-1950 with Character Merit Green Demolition Conditions Apply 90% Recycling Rate of Building Materials Required | 15000
GP-2020-02306 | 2020-08-31 | 829 W 64TH AVENUE, Vancouver, BC V6P 2L5 | Gas Permit | Residential | Renovation | Completed | Residential - Re & Re Hot Water Tankless | NULL
DB-2020-02639 | 2021-06-01 | 143 E 28TH AVENUE, Vancouver, BC V5V 2M1 | Building Permit | Development and Building Permit (DB) | Addition / Alteration | Issued | Field Review - Addition / Alteration - Exterior alterations only to provide for the addition of a 17'-0" wide by 14'-0" deep rear deck and stairs at this existing Multiple Conversion Dwelling containing two (2) dwelling units. Letters of assurance submitted: Sch B (Struct, Geotech): S.N. Hsu, P.Eng, 604.322.7158 OK for field review as per Howie Chow, August 26, 2020. OK for removal of concrete parking pad at rear; (1) parking to be located in side yard with access from the E 28th Ave as per Tony Chen. Note: - An annual Vancouver Business License must be obtained prior to the rental of any approved dwelling units on this site. - Dedicated 3'-0" wide firefighting access path with overhead clearance of 2m to be maintained at all times. | 10000
BP-2021-01039 | 2021-03-31 | 611 ALEXANDER STREET, Vancouver, BC V6A 1E1 | Building Permit | Building Permit (BP) | Addition / Alteration | Completed | Field Review - Addition / Alteration - #301 - 3rd floor Interior demolition of non load-bearing partition walls on the 3rd floor (#301) to create a "shell" office space. Scope of work: demolish partition walls, doors, millwork, electrical and plumbing work. Energy upgrade exempt: Interior demolition. Separate permit(s) and ASHRAE checklist will be required for any tenant improvements to this space. OK for Field Review per A. Cashato, March 23, 2021 | 9750
EP-2021-02172 | 2021-03-23 | 8888 OSLER STREET, Vancouver, BC V1V 1V1 | Electrical Permit | Residential | New | Completed | Installation / Repair - Residential - TEL/DATA/CATV/ENTERPHONE/CARD ACCESS/CCTV PREWIRE AND FINISHING | 85000
SP-2021-00393 | 2021-03-24 | 213 MAIN STREET, Vancouver, BC V6A 2S7 | Sprinkler Permit | Commercial | Tenant Improvement | Completed | Commercial - Add 2 new sprinklers to bathroom and storage room >To demise 209 Main St (strata lot 1 (restaurant shell) and strata lot 2 (retail SHELL) into two units: 209 Main St - strata lot 1 - Restaurant - Class 1 Shell, 1736.6 sf; and 213 Main St - strata lot 2 - 717.3 sf, and to change the use and occupancy of this unit from retail shell (group E) to Tattoo Parlour (similar to Beauty Salon, group D occupancy) and to provide first tenant improvements. Scope of work includes: Creating universal WC, new plumbing and lighting fixtures, new outlets, and new non load bearing partitions. NOTE: 209 Main St will remain approved as a Restaurant - Class 1 SHELL SPACE ONLY. Separate permit(s) are required prior to any future tenant improvements and/or occupancies. | NULL
GP-2021-01162 | 2021-03-22 | 7260 STIRLING STREET, Vancouver, BC V5P 4H5 | Gas Permit | Residential | Renovation | Completed | Residential - To replace existing boiler with new boiler. | NULL
EP-2021-02173 | 2021-03-25 | 811 HELMCKEN STREET #1107, Vancouver, BC V6Z 1B1 | Electrical Permit | Residential | Renovation | Completed | Installation / Repair - Residential - 30A oven circuit, 15A microwave circuit, pot lights, bathroom fan swap no structural work will be involved. Pot light is retro fit to drywall type. | 2200
GP-2020-02272 | 2020-08-26 | 365 E 39TH AVENUE, Vancouver, BC V5W 1K3 | Gas Permit | Residential | Renovation | Completed | Residential - BOILER RE AND RE | NULL
GP-2020-02273 | 2020-08-26 | 1671 E 41ST AVENUE, Vancouver, BC V5P 1K4 | Gas Permit | Residential | Renovation | Completed | Residential - HWT re&re | NULL
EP-2020-06379 | 2020-08-27 | 3061 GRANVILLE STREET, Vancouver, BC | Electrical Permit | Commercial | Tenant Improvement | Completed | Installation / Repair - Commercial - New lighting and receptacles for a hair salon Building permit work description: 3061 Granville St To permit interior alterations and a change of use from retail "shell space" to beauty salon (Group D occupancy) in this existing commercial building. Tenant: Happy Birthday Salon Note: 1. No DP required for change of use as Beauty Salon is outright use in C-3A and no parking changes as per Eun Jeon, March 11, 2020. 2. This building is not sprinklered. Energy Upgrade Selected: E2 - Lighting - Upgrade to incorporate automatic partial OFF as per 9.4.1.1.(g) of ASHRAE 90.1-2016 | 12000
SP-2020-01348 | 2020-08-26 | 2201 E 41ST AVENUE, Vancouver, BC V5P 1L5 | Sprinkler Permit | Residential | New | Completed | Residential - Install sprinklers in sfd To construct a 2 storey + basement one-family dwelling with a secondary suite () located in the basement/cellar with a detached accessory building (garage), at the rear providing 2 parking spaces, having vehicular access from the lane. Note: This is a 2 storey building pursuant to the Zoning and Development By-Law 1- Covenant registered at the Land Title Office under CA8009766 2- No strata titling permitted 3- Proposed bar sink on basement level 4- A/C unit proposed 5- Schedule B: Md. Shahidul Alam P.Eng (604.653.7475) Structural & Geotechnical 4- HPO: Residential Builder- Bright Star Holding Incorporated This Building Permit will remain in a suspended status until the associated (green) Demolition Permit BP-2020-01010 is completed. Address Note: Addresses have been assigned per the approved plans, access to the secondary suite is from the east side. This access must be provided & maintained at all times and the building addresses posted to be visible from the street in accordance with the Building By-law. ******THIS PERMIT HAS BEEN ISSUED UNDER THE REQUIREMENTS OF VBBL 2019 (#12511)****** | NULL
SP-2020-01349 | 2020-09-01 | 459 E 49TH AVENUE, Vancouver, BC V5W 2G8 | Sprinkler Permit | Residential | New | Completed | Residential - Install sprinklers in lwh To construct a 1.5 storey laneway house building and 1 on grade parking space, having vehicular access from the lane. Note: This is a 1 1/2 storey building pursuant to the Zoning & Development By-law 1. No Strata Titling permitted 2. Schedule B, Yatendra Kumar Sharma P.Eng (778-863-7076) Structural & Geotechnical 3. No A/C proposed 4. HPO - Baba Pota Holdings Ltd ******THIS PERMIT HAS BEEN ISSUED UNDER THE REQUIREMENTS OF VBBL 2019****** "Combustible projections or roof soffits on an exposing building face shall not project to less than .45m from the property line and shall be in compliance with VBBL 2019 9.10.15.5.(11)" The entire building, to be sprinklered to NFPA 13D. *EXISTING HOUSE* Note: Bldg 1 (principal bldg) addressed 459 E 49TH AVENUE retained on site. | NULL
EP-2020-06381 | 2020-08-26 | 615 E 63RD AVENUE, Vancouver, BC V5X 2K3 | Electrical Permit | Residential | New | Completed | Installation / Repair - Residential - Low voltage rough-in wiring and completion for tel/data/cable and alarm for LWH To construct a 2 storey laneway house building ($) with an open parking pad providing 1 parking space over gravel, having vehicular access from the 20' Lane. Note: This is a 1 ½ storey building pursuant to the Zoning & Development By-law. 1. Covenant not required 2. No Strata Titling permitted 3. No A/C Unit proposed 4. Schedule B: (JASON HUI) P.Eng (778-319-3403) Structural & Geotechnical 5. BC Housing (Aqua Homes Development Ltd) NOTE: To achieve the required FSR. A floor space exclusion of 3% has been applied to this application as per section 11.24.18 of the district schedule, to accommodate improved building performance. Address has been assigned per the approved plans as the fire/emergency access to the laneway house is from the west side. This access must be provided & maintained at 20' Lane at all times in accordance with the Building By-law. "Combustible projections or roof soffits on an exposing building face shall not project to less than .45m from the property line and shall be in compliance with VBBL 2019 9.10.15.5.(9)" The entire building, INCLUDING THE ATTACHED GARAGE (if applicable), to be sprinklered to NFPA 13 D per 3.2.5.12.(3)(d) ******THIS PERMIT HAS BEEN ISSUED UNDER THE REQUIREMENTS OF VBBL 2019 ****** *EXISTING HOUSE* Note: Bldg 1 (principal bldg) addressed 615 E 63rd Avretained on site. | 1000
GP-2021-01163 | 2021-03-22 | 6263 KINGS LYNN STREET, Vancouver, BC V5S 4V5 | Gas Permit | Residential | Renovation | Completed | Residential - To replace existing boiler with new boiler. | NULL
PP-2021-00999 | 2021-03-24 | 3468 PANDORA STREET, Vancouver, BC V5K 1W8 | Plumbing Permit | Residential | New | Completed | Residential - New duplex | NULL
GP-2021-01165 | 2021-03-24 | 1077 MARINASIDE CRESCENT #801, Vancouver, BC V6Z 2Z5 | Gas Permit | Residential | New | Cancelled | Residential - SUITE #801 - Install replacement fireplace | NULL
SP-2021-00394 | 2021-03-24 | 6343 YEW STREET, Vancouver, BC V6M 3Z3 | Sprinkler Permit | Residential | New | Completed | Residential - duplex with new sprinklers >To construct a 2 storey + basement two-family dwelling ($738,297.50) with a detached accessory building (garage) ($10,000), at the rear providing 2 parking spaces, having vehicular access from the lane. The entire building, INCLUDING THE ATTACHED GARAGE (if applicable), to be sprinklered to NFPA 13D. 1. No Strata Titling permitted 2. A/C Unit proposed in rear yard 3. No Bar sink proposed 4. Schedule B: (Md. Shahidul Alam) P.Eng (604.653.7475) Structural, Geotechnical & Architectural #1.5 5. BC Housing (1041211 BC Ltd) This is a 2 storey building pursuant to the Zoning and Development By-Law “Building Permit DB-2020-02577 has been suspended pending completion of the associated (green) Demolition Permit BP-2020-02579." ******THIS PERMIT HAS BEEN ISSUED UNDER THE REQUIREMENTS OF VBBL 2019****** | NULL
PP-2021-01010 | 2021-03-24 | 1033 MARINASIDE CRESCENT #3902, Vancouver, BC V6Z 3A3 | Plumbing Permit | Commercial | Renovation | Completed | Commercial - condo renovation | NULL
EP-2021-02175 | 2021-03-24 | 1346 E 11TH AVENUE, Vancouver, BC V5N 1Y5 | Electrical Permit | Residential | New | Completed | Installation / Repair - Residential - New wiring and service. Rough in for 30 amp charger. Main house: 100x2 Infill: 100 amps total service: 200 Amp Load calc attached >To construct a new 2 storey one-family (infill) dwelling building with an attached garage providing one small car parking space and one carport parking having vehicular access from the lane. Main house 1342 E. 11th Av., is under separate permit BP-2019-04277 Note: ALL DRAWINGS AND DOCUMENTATIONS ARE FILE UNDER 1342 E. 11th Av., BP-2019-04277. Related to DP-2018-00550. Note: "This permit has been reviewed under the 2014 Vancouver Building By-law (#10908)." | 8000
SP-2020-01350 | 2020-08-31 | 2233 E 42ND AVENUE, Vancouver, BC V5P 1M2 | Sprinkler Permit | Residential | New | Completed | Residential - LWH - UNIT #3 - Install sprinklers in lwh To construct a 1 storey laneway house building ( with an open parking pad, providing 1 parking space, having vehicular access from the lane. Note: This is a 1 storey building pursuant to the Zoning & Development By-law Note: Bldg 1 (principal bldg) addressed 2233 E 42nd Ave. retained on site. Note: Main House Field Review Permit BP-2020-01309 to be issued prior to commencement of LWH construction. BP-2020-01309 to be completed prior to the completion of this LWH permit. 1. No A/C unit proposed ******THIS PERMIT HAS BEEN ISSUED UNDER THE REQUIREMENTS OF VBBL #12511 (2019)****** AMEND: AUG 31/2020 CHANGE UNIT # TO 3 | NULL
EP-2020-06383 | 2021-02-04 | 1060 W 15TH AVENUE, Vancouver, BC V6H 1R6 | Electrical Permit | Residential | Addition | Issued | Installation / Repair - Residential - Full new wiring of 4plex, 400A 240v single phase. Building to be sprinklered to NFPA 13R requirements **Amendment June 2, 2021** amendment to include low voltage circuits in permit. No increase in value Building permit work description: To permit interior and exterior alterations, under a heritage revitalization agreement, to the existing 2 storey + basement building converting it to a multiple conversion dwelling consisting of 3 dwelling units and one lock-off unit, and to construct a 2 storey, one-family infill dwelling at the rear with an attached 2 car garage and a detached one-car garage, both having vehicular access from the lane, on this site. This permit is for heritage building and site work. Please refer BP-2017-04669 for infill building. TERMS: Building to be sprinklered to NFPA 13R requirements. Addressing: 1058, 1060, 1062 and 1066 W 15th - Existing Heritage Building. 1068 W 5th - Infill unit. | 85000
EP-2020-06384 | 2020-09-04 | 812 E PENDER STREET, Vancouver, BC V6A 1W1 | Electrical Permit | Residential | Renovation - Dwelling Unit(s) only | Completed | Installation / Repair - Residential - Confirm interconnection of hardwired 120 v combination smoke alarms in all sleeping room and safety check of WWOP as per requirements outlined in October 2 2019 letter for IA-2019-01214. Exterior and interior alterations to add a new front entrance on the ground floor, alter the existing ground floor to provide a secondary suite (refer to IA-2019-01214) and remove a beam between the kitchen and living area on the second floor. Structural Engineering review letter signed and sealed by Carlos Chiu, 604.737.9830 Note: - No strata-titling will be permitted. - An annual Vancouver Business License must be obtained prior to the rental of this approved one-family dwelling and/or secondary suite on this site. | 700
EP-2020-06385 | 2020-08-26 | 222 W 17TH AVENUE, Vancouver, BC V5Y 1Z8 | Electrical Permit | Residential | New | Issued | Installation / Repair - Residential - Alarm, telephone, tv, network, cctv, sound installations To permit exterior and interior alterations to this existing Multiple conversion dwelling on this inside with lane site. Scope of work to include: Demolish the interior of the basement and main floor, keeping the existing structure (Exterior Siding, sheathing, studs and Insulation to remain, Structural components to remain unless specified to be updated in the structural plans) New updated insulation, drywall and vapour barrier to the basement and main floor to be upgraded according to the REUP. Remove the half storey and add a full second storey and half storey addition to fully comply to the 2014 VBBL. New internal staircase for both units to be built. Proper 1 hour fire separation between dwelling units. New 2 car garage at rear with access from the lane. Entire Building to be Sprinklered to NFPA-13D x 2 Documents Submitted: Structural and Geotechnical Schedule B Submitted BY: B.B. Barwig - P.Eng (604.534.2118) REUP Submitted BY: Scott Silverthorn - Capture Energy (604.787.1952) Scope of work to include energy and building upgrades in accordance with Article 11.2.1.4 of the 2014 Vancouver Building By-law and as required by the District Building Inspector. This includes air sealing, attic insulation upgrades, and as required by the Renovation Energy Upgrade Proposal. ALL NEW WORK TO MEET VBBL 2014. | 3985
GP-2020-02274 | 2020-08-26 | 2615 POINT GREY ROAD, Vancouver, BC V6K 1A4 | Gas Permit | Residential | Renovation | Completed | Residential - Replace boiler | NULL
GP-2020-02276 | 2020-08-26 | 7791 ELLIOTT STREET, Vancouver, BC V5S 2P1 | Gas Permit | Residential | Renovation | Completed | Residential - Furnace& tankless re&re | NULL
EP-2020-06392 | 2020-08-27 | 1285 W PENDER STREET, Vancouver, BC V6E 4B1 | Electrical Permit | Commercial | Tenant Improvement | Completed | Installation / Repair - Commercial - #900 - 9th Floor -Relocate existing lighting, and power and communications for new workstations Building permit work description: #900 - 9th Floor Interior alterations to provide tenant improvements on the 9th floor (#900) of this existing commercial use building. Scope of work: adding 1 new office with glass partitions and door TENANT: Seymour Investment Management Building Sprinklered OK for Field Review per K Vog - Jul 3/20 Energy Checklist: E2 - HVAC - Clean and Balance all Air Systems (per 6.7.2.3.2 of ASHRAE 90.1-2016) | 2093
GP-2020-02278 | 2020-08-27 | 2850 W 23RD AVENUE, Vancouver, BC V6L 1P3 | Gas Permit | Residential | New | Completed | Residential - Gas BBQ piping only 2fd with ss To construct a 2 storey two-family dwelling with two secondary suites located in the Cellar ($) with a detached accessory building (garage), at the rear providing 2 parking spaces, and an open parking pad providing 1 parking space over gravel, providing 3 parking spaces in total, having vehicular access from the 20' Lane. 1. Non-stratification Covenant to be registered at the Land Title Office prior to Sheathing Inspection. 2. A/C Unit proposed at rear yard 3. No bar sink proposed 4. Schedule B: (MD SHAHIDUL ALAM) P.Eng (604-653-7475) Structural and Geotechnical 5. BC Housing (Khera Homes Ltd) This is a 2 storey building pursuant to the Zoning and Development By-Law ******THIS PERMIT HAS BEEN ISSUED UNDER THE REQUIREMENTS OF VBBL 2019 ****** All rooms adjacent to East and West exposing building face shall be sprinklered. The entire building, INCLUDING THE ATTACHED GARAGE (if applicable), to be sprinklered to NFPA 13D. Addressing Note: #1 - 2850 W 23rd Av - West One Dwelling (west portion of 1st and 2nd storey) #2 - 2850 W 23rd Av - West Secondary Suite (south-west portion of basement) #1 - 2848 W 23rd Av - East One Dwelling (east portion of 1st and 2nd storey) *PRIMARY #2 - 2848 W 23rd Av - East Secondary Suite (south-east portion of basement) >>>>>>>>> Amend: March 5, 2021 -Add 1 rang BTU 60000 Add1 cook top BTU 60000 | NULL
EP-2020-06393 | 2020-08-31 | 8791 FRENCH STREET, Vancouver, BC V6P 4W8 | Electrical Permit | Commercial | Addition | Completed | Installation / Repair - Commercial - Install 15amp receptacle off exisitng circuit in mechanical room | 210
BP-2020-02644 | 2020-09-11 | 745 THURLOW STREET, Vancouver, BC V6E 0C5 | Building Permit | Building Permit (BP) | Addition / Alteration | Completed | Field Review - Addition / Alteration - #900-9th floor (full floor) Interior alterations to provide tenant improvement for a new office on the 9th floor (#900-entire floor) in this existing mixed use building. Scope of work per VBBL 2019: construct partition walls, new doors, glazing, millwork, gypsum board ceiling, finishes, furniture, card reader, lighting, electrical, mechanical and sprinkler work. REVISION #1: to change in the Coordinating Registered Professional from Gus Spanos, Architect AIBC to James Henry Huffman, to provide updated Schedule A, Schedule B - Architectural, Schedule B - Mechanical & Plumbing, Schedule B - Electrical, a Notification Letter of the Change in Coordinating Registered Professional and Architect of Record, as submitted by David Monti from Wales McLelland, and new partition walls as received on February 2, 2021. TENANT: Amazon Corporate LLC c/c Amazon.com Inc. Schedule A - Gus Spanos Architect (604.979.9906) Schedule B - Gus Spanos Architect (604.979.9906) - Architectural Schedule B - B.A.Haugk P.Eng (206.436.3376) - Mechanical, Plumbing Schedule B - R.D.Olson P.Eng (206.436.3376) – Electrical Building Sprinklered – Separate sprinkler permit required for proposed sprinkler work. Energy trigger is exempt: BOMA BESt building OK for Field Review as per Dave Holbrook Aug 21, 2020 | 1150000
GP-2021-01166 | 2021-03-23 | 7255 BLAKE STREET, Vancouver, BC V5S 3V6 | Gas Permit | Residential | Tenant Improvement | Completed | Residential - Gas hot water tank to renew. | NULL
GP-2021-01175 | 2021-03-31 | 8433 QUAYSIDE COURT, Vancouver, BC V5P 4W1 | Gas Permit | Residential | New | Completed | Residential - RE N RE - Supply and installation of one tankles water heater make: Rinnai Model: RUR199 | NULL
EP-2021-02178 | 2021-03-23 | 2447 GRANVILLE STREET, Vancouver, BC | Electrical Permit | Commercial | New | Completed | Installation / Repair - Commercial - installation of security system for jewelry store. **Amendment Mar 25, 2021** Address change from 120-800 W Pender to 2447 Granville St | 11595
EP-2021-02179 | 2021-03-23 | 1092 W 37TH AVENUE, Vancouver, BC V6M 1L8 | Electrical Permit | Residential | New | Issued | Temporary Power - Residential - To provide temporary power. | NULL
GP-2021-01203 | 2021-03-25 | 1518 W 36TH AVENUE, Vancouver, BC V6M 1J8 | Gas Permit | Residential | Renovation | Completed | Residential - re & re boiler btu : 115,000 btu | NULL
EP-2021-02182 | 2021-04-06 | 1523 DAVIE STREET, Vancouver, BC V6G 3A2 | Electrical Permit | Residential | Addition | Completed | Interim - Residential - Scope of work: slab, underground, raceways, grounding, branch circuits. Service connection to BC Hydro is not permitted under this permit Related main permit:EP-2021-02247 | 5000
BP-2021-01041 | 2021-05-21 | 744 W HASTINGS STREET, Vancouver, BC V6C 1A5 | Building Permit | Building Permit (BP) | Addition / Alteration | Issued | High Density Housing / Commercial - Addition / Alteration - Interior alterations only to provide elevator modernization to the two elevators in this existing Vancouver Heritage “B” Designated commercial building. Main Recall level – Ground Floor; Alternate Recall level – 2nd Storey Schedule A, Michael D. Chadney, P.Eng (604-533-4617); Schedule B, Architectural; Michael D. Chadney, P.Eng (604-533-4617); and Schedule B, Electrical; Sonia Mollaei, P.Eng (604-695-2740) submitted for this project. Building Review Branch Notes: 1. Reviewed during the 2020 pandemic crisis 2. This permit has been issued under the requirements of the VBBL #12511 (2019) 3. EP-2021-02184 | 34080.71
EP-2021-02185 | 2021-03-23 | 488 AUBREY PLACE, Vancouver, BC V5V 2T6 | Electrical Permit | Residential | New | Completed | Installation / Repair - Residential - Low voltage including Alarm, CCTV, structured wiring, Home Automation, Media distribution, Central Vacuum and motorized Shades. | 27000
EP-2021-02187 | 2021-03-23 | 2145 W 34TH AVENUE, Vancouver, BC V6M 1G3 | Electrical Permit | Residential | New | Issued | Temporary Power - Residential - To provide temporary power. | NULL
GP-2021-01169 | 2021-03-24 | 3816 W 34TH AVENUE, Vancouver, BC V6N 2L3 | Gas Permit | Residential | Renovation | Completed | Residential - remove and replace gas fireplace | NULL
EP-2021-02186 | 2021-03-24 | 7969 LABURNUM STREET, Vancouver, BC V6P 5N6 | Electrical Permit | Residential | New | Issued | Installation / Repair - Residential - Wiring of house and 200 amp installation service ** Amend 11/12/2021** Service is 400 Amp not 200 Amp >To construct a 2 storey + cellar one-family dwelling ($1,355,250) with a detached accessory building (garage), at the rear providing 2 parking spaces, having vehicular access from the lane. Note: This Building Permit will remain in a suspended status until the associated (green) Demolition Permit BP-2020-02772 is completed. Note: This is a 2 storey building pursuant to the Zoning and Development By-Law 1- Bar/Sink proposed in the cellar 2- A/C unit proposed rear yard 3- Schedule B: Antony Wang, P.Eng (604-618-6236) Structural 4- Schedule B: GONGZUO ZHOU, P.Eng (604-838-2586) Geotechnical 5-HPO: Residential Builder - Van Ke Development Inc. ******THIS PERMIT HAS BEEN ISSUED UNDER THE REQUIREMENTS OF VBBL #12511 (2019)****** | 18500
EP-2021-02188 | 2021-03-23 | 2901 E HASTINGS STREET, Vancouver, BC V5K 5J1 | Electrical Permit | Commercial | New | Issued | Temporary Power - Commercial - To provide temporary power. | NULL
PP-2021-01003 | 2021-03-24 | 2797 PARKER STREET, Vancouver, BC V5K 2T6 | Plumbing Permit | Residential | New | Cancelled | Residential - Installation of plumbing fixtures >>> Cancelation request: March 25, 2021 Please cancel this permit because I already have plumbing permit (PERMIT # PP-2021-00656) for this address, by mistake I applied again. Please send my request for refund. | NULL
EP-2020-06395 | 2020-08-26 | 2071 E 6TH AVENUE, Vancouver, BC | Electrical Permit | Residential | New | Expired | Temporary Power - Residential - To provide temporary power to this site. | NULL
BP-2020-02645 | 2020-09-23 | 2171 W 41ST AVENUE, Vancouver, BC V6M 1Z6 | Building Permit | Building Permit (BP) | Addition / Alteration | Completed | Field Review - Addition / Alteration - 2171 W 41st ave Interior alterations to provide tenant fitout for a new Retail Store (Optometry) use at this existing one (1) storey commercial building. Scope of work: complete tenant fitout; new partitions, millwork, ceilings, lighting. TENANT: LensCrafters. Note: Applicant have been advised to send a digital drawing file to Kevin Esposito at the Sewer & Drainage Design Branch as a sewer upgrade may be required as new mop sink and optometry exam room sinks are being proposed with this tenant fitout as per Howie Chow, August 26, 2020. OK for field review as per Howie Chow, August 26, 2020. Selected Energy Upgrade: E2 - Lighting - Upgrade to incorporate Automatic Full OFF (per 9.4.1.1.(h) of ASHRAE 90.1-2016) | 150000
EP-2020-06396 | 2020-08-31 | 7858 OAK STREET, Vancouver, BC V6P 4A5 | Electrical Permit | Commercial | New | Completed | Interim - Commercial - Interim only Scope of work: slab, underground, raceways, grounding, branch circuits. Service connection to BC Hydro is not permitted under this permit Building permit work description: To construct 3 new residential structures consisting of a total of 16 dwelling units, all constructed above a common single level non-combustible storage garage as one building. All 3 structures are of combustible construction in townhouse units, and there are no stacked unit conditions. The project will be sprinklered and equipped with a monitored fire alarm system. Note: VBBL 2014. - Reviewed during the 2020 pandemic crisis. Townhouse 1 facing Oak St. have 6 units. is under BP-2019-03400. Townhouse 2 facing Park St. have 5 unit is under BP-2019-03402. Townhouse 3 facing Oak St. access through the court yard have 5 units is under BP-2019-03403. STAGE 1 - Excavation and Shoring issued on April 9, 2020. STAGE 2 - Full Construction issued on July 23, 2020. | 1000
PP-2020-02880 | 2020-08-27 | 1781 E 47TH AVENUE, Vancouver, BC V5P 1P9 | Plumbing Permit | Residential | New | Issued | Residential - plumbing heating for infill o construction a two-storey One-Family Dwelling infill building with an attached two-car garage, having vehicular access from E. 47th Avenue. - See BP-2019-04726 for the MCD building. ******THIS PERMIT HAS BEEN ISSUED UNDER THE REQUIREMENTS OF VBBL 2014 AND REVIEWED DURING THE 2020 COVID-19 PANDEMIC CRISIS. ******** Building Review Branch Notes: - Travel distance exceeds 45m. Entire infill building is required to be sprinklred to NFPA 13 per VBBL 3.2.5.5.(3)(b). Full sprinkler review is required. - Sch-A, D-1, Struct. B, Arch. B & Geo. B are submitted. - All document of Infill & principle building have been included in BP-2019-04726. - All new windows, doors, and skylights shall conform to AAMA/WDMA/CSA101/I.S.2/A440, NAFS. | NULL
PP-2020-02881 | 2020-08-27 | 1006 IRONWORK PASSAGE, Vancouver, BC V6H 3P1 | Plumbing Permit | Residential | Renovation | Completed | Residential - Plumbing for Multiple Dwelling Interior alterations to provide improvement to 1006 Ironwork Passage, of this existing multiple dwelling building on the site. Scope of work: -removal of non-loadbearing wall between the living room and kitchen. -new ceiling pot light -RE&RE bathroom and kitchen OK for permit as per S.Yu on June 15, 2020 Note: 1. Energy Upgrade: L2 - Lighting - Install energy efficient lighting fixtures (single occupied space area) 2. Structural Letter submitted by Yatendra K Sharma, M.Eng. P.Eng., 778-863-7076 3. DBI to determine if separate sprinkler perm | NULL
SP-2020-01351 | 2020-08-27 | 890 E 38TH AVENUE, Vancouver, BC V5W 1J3 | Sprinkler Permit | Residential | New | Completed | Residential - SPRINKLER IN LANEWAY o construct a 2 storey laneway house building () with an attached garage and 1 open parking pad, providing a total of 2 parking spaces, having vehicular access from the lane. Note: This is a 1 ½ storey building pursuant to the Zoning & Development By-law 1- Covenant registered at the Land Title Office under CA7865801 2- No strata titling permitted 3- Schedule B: YATENDRA KUMAR SHARMA P.Eng (778-863-7076) Structural 4- Schedule B: ZHAO GUAN P.Eng (778-868-5635) Geotechnical 5- HPO: Residential Builder- Ample Construction Ltd Address Note: Building 2 890 E 38th Av - Laneway House (1.5 storey) Addresses assigned per approved plans. Fire and Emergency street access to the secondary suite is from the east side. Street access must be provided and maintained at all time. The building addresses are to be posted and to be visible from the street in accordance with the Building By-law. ******THIS PERMIT HAS BEEN ISSUED UNDER THE REQUIREMENTS OF VBBL 2014********* | NULL
EP-2020-06401 | 2020-09-01 | 588 W 18TH AVENUE, Vancouver, BC V5Z 1V6 | Electrical Permit | Residential | Addition | Completed | Installation / Repair - Residential - Provide power from house for shed in back yard. New lights and plugs in shed. -New shed being built. Development permit: DP-2020-00291. - No building permit as shed is less than 10 m2.- but electrical permit is required No change to existing service. | 1800
EP-2021-02198 | 2021-03-24 | 468 TERMINAL AVENUE, Vancouver, BC V6A 0C1 | Electrical Permit | Commercial | NULL | Issued | Annual / Operating - Annual Operating Permit Valid Mar 24, 2021 - Mar 23, 2022 | NULL
EP-2021-02191 | 2021-03-24 | 1377 E 55TH AVENUE, Vancouver, BC V5X 1P6 | Electrical Permit | Residential | New | Issued | Installation / Repair - Residential - ELECTRICAL INSTALATION FOR NEW LANEWAY HOUSE Load calc attached 100 amp to existing main house 125 amp to laneway Total service 200 amp >To construct a 2 storey laneway house building ($167,232.50) with an open parking pad, providing 1 parking space, having vehicular access from the lane. Note: Transformer located at lane Note: This is a 1 ½ storey building pursuant to the Zoning & Development By-law Note: Bldg 1 (principal bldg) addressed 1373 E 55th ave retained on site. 1. No A/C unit proposed 2. Schedule B: Jianli Guo P.Eng (604.526.1305) Structural & Geotechnical 3. HPO: Residential Builder- Can Won Consulting Ltd. Address has been assigned per the approved plans as the fire/emergency access to the laneway house is from the east side. This access must be provided & maintained at all times in accordance with the Building By-law ******THIS PERMIT HAS BEEN ISSUED UNDER THE REQUIREMENTS OF VBBL 2014****** | 7000
PP-2021-01026 | 2021-03-25 | 4033 OSLER STREET, Vancouver, BC V6H 2X1 | Plumbing Permit | Residential | New | Completed | Residential - 1" Backflow for lawn irrigation | NULL
EP-2021-02194 | 2021-03-25 | 300 W GEORGIA STREET, Vancouver, BC V6B 6B4 | Electrical Permit | Commercial | Renovation | Completed | Installation / Repair - Commercial - Disconnect power to roof top Condensing unit and blower unit. Wire up new Heat Pump and Circulation Pump. The client is removing a roof top condensing unit (with a 3 phase 30amp 600volts supply) and a Blower Fan (with a 3 phase 15amp 600volts supply). They are being replaced with a Heat Pump and a Circulation Pump. The heat pump will be going into the same location where the Blower Fan was the circulation pump will be located near by the heat pump. The heat pump and circulation pump should be lighter and draw less energy than the old units. We are only removing and re-installing the mains voltage for these units. All control wiring removal and installation to be completed by others. Heat Pump: Power Supply - 575/3/60 Minimum Circuit Ampacity - 16.3 amps. MOCP - 20 amps. Total Unit FLA - 14.8 amps. Compressor LRA - 38.9 amps Compressor RLA - 5.8 amps Fan Motor Rating - 3 HP | 3500
EP-2020-06402 | 2020-09-02 | 4386 MAIN STREET, Vancouver, BC V5V 3P9 | Electrical Permit | Commercial | Tenant Improvement | Cancelled | Installation / Repair - Commercial - Electrical service upgrade to 200a previous service was 100A (no EVSE) | 2000
EP-2020-06403 | 2020-09-09 | 4030 PRINCE ALBERT STREET, Vancouver, BC V5V 4J3 | Electrical Permit | Residential | Renovation | Completed | Installation / Repair - Residential - new service and total re-wire of house -New 200a service to be installed. Suite in basement. All new wiring for both floors. New plugs,switches and led pot lights. >>> -Interior alterations and a change of use from a one family dwelling to a one family dwelling with a secondary suite with one parking space provided in the rear garage with access from the lane. Work to include a new 4.0' by 13.1' landing at the rear. >>>> AMEND: Sept. 22nd -200a duplex meter base 100a upstairs 100a downstairs quite. >>>>>>>>>>>>>>> Amend: March 11th >Add A/C unit located underneath the upper floor rear landing | 16000
PP-2020-02887 | 2020-10-02 | 800 BURRARD STREET, Vancouver, BC V6Z 2G7 | Plumbing Permit | Commercial | Tenant Improvement | Completed | Commercial - Plumbing addition for end of trip facility bathrooms. -To permit interior alterations to this existing parking garage area in this mixed use building on this site. Scope to Include; to delete existing parking stalls and convert to new voluntary bicycle storage and end of trip facilities on Parking Level P1, and to convert existing parking stalls on Parking Levels P2/P3 to Commercial Tenant Storage of this existing mixed-use building. | NULL
PP-2020-02891 | 2020-08-28 | 1501 HARO STREET, Vancouver, BC V6G 1G4 | Plumbing Permit | Commercial | Renovation - Dwelling Unit(s) only | Completed | Commercial - #1205 Will be replacing the bathtub and shower diverter valve. Will also be replacing the toilet, lavatory sink and faucet. In the kitchen will be replacing the dishwasher, faucet and sink. -Interior alterations to renovate the existing dwelling unit (#1205) on the 12th floor in this Multiple Dwelling (rental) building (Paul Plaza) on this site. Scope of work includes: demolition of interior kitchen wall to create open concept; new millwork, floors, appliances, fixtures in Kitchen and Bathroom; new flooring, baseboards, closets, repairs to fire stopping and paint throughout. Replacing light fixtures, no new lighting installed. -Schedule B Architectural, Plumbing, Electrical submitted by J. J. McCuaig, P.Eng. of McCuaig & Associates Engineering Ltd | NULL
BP-2021-01043 | 2021-05-13 | 750 W BROADWAY, Vancouver, BC V5Z 1H1 | Building Permit | Building Permit (BP) | Addition / Alteration | Completed | Field Review - Addition / Alteration - #1015 - 750 W Broadway Interior alterations to this existing vacant Health Care Office space to combine units #1015 and #1015A (retaining #1015) on the 10th floor and provide tenant improvements in this existing commercial building on this site. Scope of Work: remove a portion of demising wall to combine office spaces. Remove reception area and select partition walls to reconfigure layout. Staffroom to remain as is. 2 heat pumps to be installed, confirm on plans--E Loney Building Sprinklered - No sprinkler permit required | 70000
EP-2021-02193 | 2021-03-25 | NULL | Electrical Permit | Commercial | New | Completed | Installation / Repair - Commercial - Shaw Aerial power Supply on BC Hydro pole #2472681 at rear of Premises. 2222 Macdonald St | 1000
DB-2021-01046 | 2021-06-04 | 1478 W 73RD AVENUE, Vancouver, BC V6P 3E8 | Building Permit | Development and Building Permit (DB) | Addition / Alteration | Issued | High Density Housing / Commercial - Addition / Alteration - Voluntary building envelope repair of the north elevation of this 4-storey multi-dwelling residential building. Scope of the work includes replacement of cladding, doors and windows, and repairs to balconies. Patio fencing is also being replaced under this application. Note: Cost of envelope work (313,085.15-(25,361+16,815))=$270,909.15 is exempt from application fee. Revision-1 September 23, 2021 Extending scope of the building envelope work to include other part of the north face of the building including replacement of the additional windows | 313085.15
PP-2021-01006 | 2021-03-24 | 2930 SPRUCE STREET, Vancouver, BC V6H 2R6 | Plumbing Permit | Commercial | Renovation | Completed | Commercial - Add 2 backflow | NULL
BP-2021-01049 | 2021-05-30 | 7575 SELKIRK STREET, Vancouver, BC V6P 4H3 | Building Permit | Building Permit (BP) | Salvage and Abatement | Issued | Low Density Housing - Salvage and Abatement - SALVAGE AND ABATEMENT PERMIT Salvage and Abatement Permit only for Building permit: DB-2021-01047 and to be completed under the supervision of a registered professional. This permit does not authorize demolition, deconstruction or construction work. QP: Kinetic OHS Services Ltd. (Harvey Wong) (604.988.0099) Demolition permit: BP-2021-01048 | 0
GP-2020-02284 | 2020-08-27 | 431 E 28TH AVENUE, Vancouver, BC V5V 2N2 | Gas Permit | Residential | Renovation | Completed | Residential - boiler replacement | NULL
EP-2020-06410 | 2020-08-31 | SKYTRAIN STATION - 2799 RENFREW STREET, Vancouver, BC V1V 1V1 | Electrical Permit | Commercial | Tenant Improvement | Issued | Installation / Repair - Commercial - Replace initiating devices and connect with new Simplex Fire Alarm Panels. Link Simplex Panel with SkyTrain Fibre Optic Network. | 9000
PP-2020-02892 | 2020-08-28 | 4028 W 14TH AVENUE, Vancouver, BC V6R 2X4 | Plumbing Permit | Residential | New | Issued | Residential - sumps -Engineering Assurance letter will be submitted with the District Inspector on the site | NULL
EP-2020-06411 | 2020-09-01 | 800 BURRARD STREET, Vancouver, BC V6Z 2G7 | Electrical Permit | Commercial | Renovation | Completed | Installation / Repair - Commercial - Install one more EV charger (Leviton EVR-30) in the parkade for tenant use. To be powered by a 2P40 breaker. -No change to the existing service is required. | 5000
EP-2020-06414 | 2020-08-28 | 3237 W 29TH AVENUE, Vancouver, BC V6L 1Y7 | Electrical Permit | Residential | New | Issued | Installation / Repair - Residential - Wiring and installation for security alarm system, light switches, media centre, phone/tv/data outlets, intercom, vacuum system, cameras, audio system -To construct a 2 storey + cellar one-family dwelling with a secondary suite with a detached accessory building (garage) at the rear providing 3 parking spaces, having vehicular access from the lane. -THIS PERMIT HAS BEEN ISSUED UNDER THE REQUIREMENTS OF VBBL 2014 AND THE GREEN HOMES PROGRAM | 11640
EP-2020-06415 | 2020-09-03 | 800 BURRARD STREET, Vancouver, BC V6Z 2G7 | Electrical Permit | Commercial | Addition | Completed | Installation / Repair - Commercial - Action Electric will be responsible for Installations of Lighting supply, Wattstopper controls, all power to equipment, full security scope and fire alarm system which includes 3 horns and a relay. - not for complete security work -the scope is only pertaining to this small project in the parade not the full building. -To permit interior alterations to this existing parking garage area in this mixed use building on this site. >> Scope to Include; to delete existing parking stalls and convert to new voluntary bicycle storage and end of trip facilities on Parking Level P1, and to convert existing parking stalls on Parking Levels P2/P3 to Commercial Tenant Storage of this existing mixed-use building. | 21798.19
GP-2020-02286 | 2020-08-27 | 28 E 19TH AVENUE, Vancouver, BC V5V 1H7 | Gas Permit | Residential | New | Completed | Residential - Venting and hook up only for SFD with SS To construct a 2 storey one-family dwelling with a secondary suite located in the Basement/Cellar) with 1 open parking over gravel, providing 1 parking space, having vehicular access from the 20' Lane. 1. Covenant registered at the Land Title Office under CA7938427 2. No Strata Titling permitted 3. A/C Unit proposed at rear yard 4. No bar sink proposed 5. Schedule B: (BEERINDER SIDHU) P.Eng (604-339-0034) Structural & Geotechnical 6. BC Housing (Owner builder) This is a 2 storey building pursuant to the Zoning and Development By-Law ******THIS PERMIT HAS BEEN ISSUED UNDER THE REQUIREMENTS OF VBBL 2019 ****** All rooms adjacent to East and West exposing building face shall be sprinklered. "Combustible projections or roof soffits on an exposing building face shall not project to less than .45m from the property line and shall be in compliance with VBBL 2019 9.10.15.5.(11) The entire building, INCLUDING THE ATTACHED GARAGE (if applicable), to be sprinklered to NFPA 13D. Any alterations or conversions to the attached garage (if applicable) to habitable living space shall not be permitted without first obtaining the approval of the Director of Planning and the Chief Building Official. Thermal protection measures and Laneway house design guidelines shall be required to be met prior to the approval of the conversion. Principle Dwelling: 28 E 19th Av -1st and 2nd storey Secondary Suite: 30 E 19th Av Laneway home: 32 E 19th Av | NULL
DB-2020-02647 | 2020-10-27 | 107 E CORDOVA STREET, Vancouver, BC | Building Permit | Development and Building Permit (DB) | Addition / Alteration | Issued | Field Review - Addition / Alteration - Exterior alterations to repair and patch the concrete vertical surface delaminations (cladding) where needed on multiple levels of the Municipal Designated Parkade building on the site. The alterations described above, authorized by the Combined Permit Number DB-2020-02647, including conditions and plans forming part thereof, are approved under the Heritage By-law and this permit also constitutes a Heritage Alteration Permit. OK for Field Review as per S.Yu and P.Weber on Aug 18, 2020 OK for DB as per Hamed S. on Aug 18, 2020 Notes: ~ Energy Upgrade: Exempt as per Project Type as per Part 11, VBBL ~ Schedule A CRP and Schedule B Structural submitted by Roger Steers of Read Jones Christoffersen Ltd., Tel: (604) 738-0048. | 100000
GP-2021-01171 | 2021-03-23 | 1259 SE MARINE DRIVE, Vancouver, BC V5X 2W2 | Gas Permit | Residential | Renovation | Completed | Residential - We are replacing regular furnace with high efficiency one stage furnace Ameristar | NULL
PP-2021-01027 | 2021-03-25 | 2050 SW MARINE DRIVE, Vancouver, BC | Plumbing Permit | Commercial | New | Issued | Commercial - New 2" HDPE domestic waterline | NULL
EP-2021-02202 | 2021-05-07 | 2910 E PENDER STREET #223, Vancouver, BC V5K 2C3 | Electrical Permit | Residential | Addition | Completed | Installation / Repair - Residential - Wiring for the washer and dryer The washer/ dryer ductless machine is new. The machine only requires 15A/ 120V circuit. No penetrations to fire separation to be surface bx as per contractor. | 500
PP-2021-01323 | 2021-04-22 | 2919 TEMPLETON DRIVE, Vancouver, BC V5N 4W4 | Plumbing Permit | Residential | New | Issued | Residential - Plumbing for main house and laneway. | NULL
BP-2021-01052 | 2021-06-04 | 700 W PENDER STREET, Vancouver, BC | Building Permit | Building Permit (BP) | Addition / Alteration | Issued | Field Review - Addition / Alteration - Penthouse level mechanical rooms Interior alterations to provide voluntary sprinkler fire protection to the Penthouse level - mechanical rooms in this existing commercial building. OK for Field Review per R. Rattray SP required Fire Schedule B submitted by Steven Lee, P.Eng. ph# 604.520.7300 Energy Upgrade: E2 - HVAC - Clean and Balance all Air Systems (per 6.7.2.3.2 of ASHRAE 90.1-2016) | 21000
BP-2021-01060 | 2021-09-07 | 2375 E 4TH AVENUE, Vancouver, BC V5N 1L2 | Building Permit | Building Permit (BP) | Demolition / Deconstruction | Completed | Low Density Housing - Demolition / Deconstruction - DEMOLITION BY DECONSTRUCTION To demolish the existing one family dwelling building ($15,000) on this site by means of deconstruction. Pre-1950 Green Demolition Conditions Apply : 75% Recycling Rate of Building Materials Required This permit is subject to the Green Demolition Bylaw (11023) Note: Demo Declaration by Deconstruction – BESTWAY EXCAVATING & DEMOLITION 2008 LTD (Kamaljit Jhutty) (778-885-9344) | 1500
DB-2020-02648 | 2021-03-15 | 4608 COMMERCIAL STREET, Vancouver, BC V5N 4G6 | Building Permit | Development and Building Permit (DB) | New Building | Issued | Low Density Housing - New Building - To construct a 2 storey + basement one-family dwelling with a secondary suite ($743,625) located in the basement. Note: Parking for the site has been provided under DB-2020-01985 (Laneway House) Note: This is a 2 storey building pursuant to the Zoning and Development By-Law 1- Covenant registered at the Land Title Office under CA8776726 2- No strata titling permitted 3- No bar sink proposed 4- No A/C unit proposed 5- Schedule B: Jason Hui, P.Eng (778-319-3403) Structural & Geotechnical 4- HPO: Owner Builder - Nitin Mohan Address Note: Addresses assigned per approved plans. Fire and Emergency street access to the secondary suite is from the north side. Street access must be provided and maintained at all times. The building addresses are to be posted and to be visible from the street in accordance with the Building By-law prior to final inspection. ******THIS PERMIT HAS BEEN ISSUED UNDER THE REQUIREMENTS OF VBBL #12511 (2019)****** | 743625
EP-2020-06417 | 2020-09-17 | 4251 ONTARIO STREET, Vancouver, BC V5V 3G8 | Electrical Permit | Commercial | Renovation | Completed | Interim - Commercial - >>>INTERIM<<<<< (reference FULL: EP-2020-06340) -Interior and exterior alteration to provide seismic, accessibility, and life safety upgrading in this existing school building | 1000
DB-2020-02649 | 2021-03-15 | 4608 COMMERCIAL STREET, Vancouver, BC V5N 4G6 | Building Permit | Development and Building Permit (DB) | Demolition / Deconstruction | Completed | Low Density Housing - Demolition / Deconstruction - To demolish the existing one family dwelling building ($15,000) on this site. Demo Declaration – G & K Excavation and Demolition Services Ltd. (604-617-8715) | 15000
GP-2020-02287 | 2020-08-27 | 2419 CAMBRIDGE STREET, Vancouver, BC V5K 1L1 | Gas Permit | Residential | Tenant Improvement | Completed | Residential - RE RE Furnace | NULL
BP-2020-02651 | 2020-09-10 | 745 THURLOW STREET, Vancouver, BC V6E 0C5 | Building Permit | Building Permit (BP) | Addition / Alteration | Completed | Field Review - Addition / Alteration - #1000-10th floor (full floor) Interior alterations to provide tenant improvement for a new office on the 10th floor (#1000-entire floor) in this existing mixed use building. Scope of work per VBBL 2019: construct partition walls, new doors, glazing, millwork, gypsum board ceiling, finishes, furniture, card reader, lighting, electrical, mechanical and sprinkler work. REVISION #1: to change the Coordinating Registered Professional from Gus Spanos, Architect AIBC to James Henry Huffman, to provide updated Schedule A, Schedule B - Architectural, Schedule B - Mechanical & Plumbing, and Schedule B - Electrical, and a Notification Letter of the Change in Coordinating Registered Professional and Architect of Record. Feb. 22, 2021 mlh TENANT: Amazon Corporate LLC c/c Amazon.com Inc. Schedule A - Gus Spanos Architect (604.979.9906) Schedule B - Gus Spanos Architect (604.979.9906) - Architectural Schedule B - B.A.Haugk P.Eng (206.436.3376) - Mechanical, Plumbing Schedule B - R.D.Olson P.Eng (206.436.3376) – Electrical Building Sprinklered – Separate sprinkler permit required for proposed sprinkler work. Energy trigger is exempt: BOMA BESt building OK for Field Review as per Dave Holbrook Aug 21, 2020 | 1150000
PP-2020-02894 | 2020-08-27 | 2906 W 31ST AVENUE, Vancouver, BC V6L 2A4 | Plumbing Permit | Residential | New | Completed | Residential - Irrigation To construct a 2 storey + cellar one family dwelling building on this site. Note: Parking for the site has been provided under DB-2018-03670 (Laneway House) Note: This is a 2 storey building pursuant to the Zoning & Development By-law 1. Covenant registered at the Land Title Office under CA7122199 2. No Strata Titling permitted 3. A/C units proposed in rear yard 4. Bar sink located in basement and Main floor 5. Schedule B: Boris Klarich P.Eng (604.986.4775) Structural & Geotechnical,Pool & Hot tub 6. Schedule B: Kosta Marcakis P.Eng (604.254.0868) Structural & Architectural, Ex. Glass Guards 7. Schedule B: Henry Sy-Ning Hsu P.Eng (604.322.7158) Structural 8. Schedule B: Matt J. Kokan P.Eng (604.439.0922) Geotechnical 9. Schedule B: Matt J. Kokan P.Eng (604.439.0922)Geotechnical,Pool & Hot tub 10. Schedule A: Jim Bussey P.Eng (604.683.5441) ******THIS PERMIT HAS BEEN ISSUED UNDER THE REQUIREMENTS OF VBBL 2014 AND THE GREEN HOMES PROGRAM****** | NULL
EP-2020-06427 | 2020-08-28 | NULL | Electrical Permit | Commercial | NULL | Expired | Movie Set / Filming - To allow for Movie Set/Filming Applicant shall provide completed Contractor Declaration form, and dates of filming and associated location(s) to csinspection.clerks@vancouver.ca prior to the commencement of filming. Visit vancouver.ca/inspections for more details. | NULL
BP-2020-02652 | 2020-12-21 | 1501 HARO STREET, Vancouver, BC V6G 1G4 | Building Permit | Building Permit (BP) | Addition / Alteration | Issued | High Density Housing / Commercial - Addition / Alteration - Relocating existing laundry at basement 1, converting 650SF of the existing basement 2 tenant locker room to gym, removing 25 existing lockers and replacing them with new lockers in basement 1. New laundry and gym room includes new interior partition wall, interior finishes and lighting fixtures. New Mechanical & electrical as required. Note: This application is reviewed under VBBL 2019 and issued during 2020 health pandemic. Revision 1 -February 24th, 2022: Scope of work is changing the existing maintenance room into a new gym and all other scopes are removed. | 200000
PP-2021-01012 | 2021-03-26 | 3766 W 7TH AVENUE, Vancouver, BC V6R 1W8 | Plumbing Permit | Commercial | Renovation | Completed | Commercial - Just repiping 2 bathrooms from Poly-B to Wirsbo. Nothing Structural. No Fixtures Changing Cuts or Holes will be Fire-stopped. according to code | NULL
PP-2021-01099 | 2021-04-01 | 1632 W 3RD AVENUE, Vancouver, BC V6J 1K2 | Plumbing Permit | Commercial | Tenant Improvement | Completed | Commercial - Tenant improvement, adding bathroom and kitchen >1632 W 3rd Ave Interior alterations and a change of use from Food Products Manufacturing Class B to Wholesaling Class B to provide improvements for a new tenant at 1632 W 3rd Ave on the ground floor of this existing industrial building on this site. OK for Field Review per W.Wong, March 9, 2021 Energy requirements: E2 - Retrofit Path: 1 @ E2; E2 - Lighting - Upgrade to Local Control (per 9.4.1.1.(a) of ASHRAE 90.1-2016); Lighting compliance Note to applicant: The services of a structural engineer may be required, based upon site inspection by the District Building Inspector. | NULL
EP-2021-02211 | 2021-07-13 | 303 E 8TH AVENUE, Vancouver, BC V5T 1S1 | Electrical Permit | Commercial | New | Completed | Installation / Repair - Commercial - Installation of a stand-alone solar photovoltaic system that includes two photovoltaic modules, a charge controller, dimmer and DC batteries which supply power to a LED sign. | 2000
EP-2021-02246 | 2021-03-26 | 4332 W 14TH AVENUE, Vancouver, BC V6R 2Y1 | Electrical Permit | Residential | Renovation | Completed | Installation / Repair - Residential - Service upgrade from 100amps to 200 amps .moving main service from house onto garage and feeding the house with 100 amps from the new 200 amps on the garage Wiring plugs and lights in a garage to be used as a gym . .wiring a heater and data. | 7800
PP-2021-01015 | 2021-03-25 | 4728 LITTLE STREET, Vancouver, BC V5N 4S8 | Plumbing Permit | Residential | New | Issued | Residential - New Sanitary Drainage and water distribution system. | NULL
GP-2021-01173 | 2021-03-24 | 218 E 63RD AVENUE, Vancouver, BC V5X 2J7 | Gas Permit | Residential | Renovation | Completed | Residential - Replacement of a boiler. | NULL
EP-2020-06421 | 2020-08-27 | 6676 DAWSON STREET, Vancouver, BC V5S 2W1 | Electrical Permit | Residential | New | Expired | Temporary Power - Residential - To provide temporary power to this site. | NULL
EP-2020-06422 | 2020-08-27 | 5459 WALES STREET, Vancouver, BC V5R 3M9 | Electrical Permit | Residential | New | Expired | Temporary Power - Residential - To provide temporary power to this site. | NULL
DB-2020-02653 | 2020-10-30 | 1062 MAINLAND STREET, Vancouver, BC V6B 2T4 | Building Permit | Development and Building Permit (DB) | Addition / Alteration | Completed | Field Review - Addition / Alteration - Interior alterations and a Change of Major Occupancy (Small Suite) from existing Retail (E) to Beauty Salon (D) for a new tenant on the 1st storey at 1062 Mainland St in this existing commercial building on this site. Scope to Include: Interior demolition of non-structural partition, door and T-Bar ceiling. New partition, sliding glass door, three sinks, new millwork (reception desk), occupancy sensor and smoke detector; Install new flooring and paint throughout. No new lighting installed. Tenant: Pegasus Lash PRO Inc. (382.92 sq. ft.) OK For Field Review per A.Campbell - Aug.27.2020 Notes: ~ 2 layers gypsum wall board required on suite side (north and south side of the suite) as per Part 11 – Minor Alterations and change of Major Occupancy (Small Suite). ~ Energy Upgrade: E2 - Lighting - Upgrade to incorporate Automatic Partial OFF (per 9.4.1.1.(g) of ASHRAE 90.1-2016) ~ Building Sprinklered – Sprinkler Permit is required. | 19000
EP-2020-06425 | 2021-05-28 | 1233 HARO STREET, Vancouver, BC | Electrical Permit | Commercial | Addition | Completed | Installation / Repair - Commercial - Upgrade panel feeder, removal and replacement of 2 exisitng ac unit. and branch circuit wiring for NEW new ac units. | 17000
PP-2020-02895 | 2020-08-27 | 2425 W 4TH AVENUE, Vancouver, BC V6K 1P4 | Plumbing Permit | Commercial | Addition | Completed | Commercial - For installation of a water treatment system NOTE: No building work alteration proposed | NULL
EP-2020-06423 | 2020-08-31 | SKYTRAIN STATION - 2450 E 24TH AVENUE, Vancouver, BC V1V 1V1 | Electrical Permit | Commercial | Renovation | Completed | Installation / Repair - Commercial - power and control removal and re-installation for 1 escalators at Nanaimo skytrain station | 19862
EP-2021-02220 | 2021-03-24 | 1632 E 4TH AVENUE, Vancouver, BC V5N 1J8 | Electrical Permit | Residential | New | Completed | Installation / Repair - Residential - alarm/tel/tv/network prewiring, alarm finish | 2290
SP-2021-00399 | 2021-03-24 | 3339 PARKER STREET #3, Vancouver, BC V5K 2W1 | Sprinkler Permit | Residential | New | Completed | Residential - Install sprinklers in LWH >To construct a 2 storey laneway house building ($145,630.00) with an open parking pad, providing 1 parking space, having vehicular access from the lane. Note: This is a 1 ½ storey building pursuant to the Zoning & Development By-law Note: Bldg 1 (principal bldg) addressed #1-3339 Parker St retained on site. 1. No A/C unit proposed 2. Schedule B: Md. Shahidul Alam P.Eng (604.653.7475) Structural & Geotechnical 3. Schedule B: Zhao Guan P.Eng (6778.868.5635) Geotechnical 4. HPO: Residential Builder- Metro-City Projects Inc Address has been assigned per the approved plans as the fire/emergency access to the laneway house is from the east side. This access must be provided & maintained at all times in accordance with the Building By-law ******THIS PERMIT HAS BEEN ISSUED UNDER THE REQUIREMENTS OF VBBL 2019 (#12511) | NULL
GP-2021-01176 | 2021-03-24 | 3977 W 38TH AVENUE, Vancouver, BC V6N 2Y7 | Gas Permit | Residential | Renovation | Completed | Residential - HWT re&re | NULL
GP-2021-01204 | 2021-03-25 | 7371 FOXHOUND MEWS, Vancouver, BC V5S 4L6 | Gas Permit | Residential | Renovation | Completed | Residential - re & re hot water tankless btu : 199,000 btu | NULL
EP-2021-03139 | 2021-05-11 | 3665 LOUGHEED HIGHWAY, Vancouver, BC V5M 2A6 | Electrical Permit | Commercial | NULL | Issued | Annual / Operating - renewal of expiring Annual----EP-2020-02852 Valid from April 07, 2021- April 06, 2022 | NULL
EP-2021-02227 | 2021-03-24 | NULL | Electrical Permit | Commercial | NULL | Expired | Movie Set / Filming - To allow for Movie Set/Filming Applicant shall provide completed Contractor Declaration form, and dates of filming and associated location(s) to csinspection.clerks@vancouver.ca prior to the commencement of filming. Visit vancouver.ca/inspections for more details. | NULL
EP-2021-02226 | 2021-03-25 | 210 E 5TH AVENUE, Vancouver, BC V5T 1G7 | Electrical Permit | Commercial | Renovation | Completed | Installation / Repair - Commercial - Meter stack repair | 250
BP-2021-01067 | 2021-06-08 | 1435 NELSON STREET, Vancouver, BC V6G 2Z3 | Building Permit | Building Permit (BP) | Addition / Alteration | Issued | Field Review - Addition / Alteration - #104 - Upper Basement Interior alterations to renovate the kitchen and bathroom in this existing dwelling unit #104 on the ground floor in this existing multiple dwelling building. Scope of work includes removing the bulkhead and infill wall in the kitchen, relocating a bathroom partition wall and removing the bedroom closet partition walls. OK for Field Review per Kim V, Mar 24/21 Notes: - This building is not sprinklered. No SP required as per DBI. - Energy Upgrade: E2 - Appliances - Upgrade to an Energuide/Energy Star appliance (fridge; dishwasher) - Schedule B, Structural, Andrew Vizer, 604-221-8411 | 80000
EP-2021-02234 | 2021-05-25 | 701 W GEORGIA STREET, Vancouver, BC V7Y 1K8 | Electrical Permit | Commercial | Renovation | Completed | Installation / Repair - Commercial - Scope of work 1. Disconnect and make safe all electrical connections to facilitate the removal of the existing escalators. 2. Remove existing escalator disconnects and replace with new. Re use existing escalator breakers and wiring. Add new Wiring from new disconnect into new escalator. 3. Replace existing escalator pit receptacles with new GFCI Receptacles 4. Remove existing fire detector in escalator pit and replace with new addressable smoke detector. Verify devices after replacement. | 19900
PP-2021-01020 | 2021-03-25 | 980 W BROADWAY, Vancouver, BC | Plumbing Permit | Commercial | Tenant Improvement | Completed | Commercial - Adding bathroom with showers and drinking fountain | NULL
EP-2021-02229 | 2021-03-25 | 370 E BROADWAY, Vancouver, BC V5T 4G5 | Electrical Permit | Commercial | Renovation | Completed | Installation / Repair - Commercial - Installation of CCTV, Intrusion Alarm and Access Control (no maglocks) | 13412.57
EP-2021-02549 | 2021-04-07 | 900 W GEORGIA STREET, Vancouver, BC | Electrical Permit | Commercial | NULL | Issued | Annual / Operating - Annual Permit Valid: April 7, 2021 to April 6, 2022 EP-2020-02752: Expired (Annual / Operating) | NULL
GP-2021-01177 | 2021-03-25 | 322 W 62ND AVENUE, Vancouver, BC | Gas Permit | Residential | Renovation - Dwelling Unit(s) only | Completed | Residential - UNIT # 322 - Test and recertify gas lines. CF-2020-00819 - To permit interior alterations to this existing building on this site. Scope to Include: Selective removal of drywall due to water damage from Fire. **Future permits will be required in order to put drywall back up and confirm proper fire separation** | NULL
EP-2021-02230 | 2021-03-25 | 5855 LINCOLN STREET, Vancouver, BC V5R 4P6 | Electrical Permit | Residential | New | Completed | Installation / Repair - Residential - alarm tv data phone rough wire and finishing | 2000
GP-2021-01178 | 2021-03-25 | 326 W 62ND AVENUE, Vancouver, BC | Gas Permit | Residential | Renovation - Dwelling Unit(s) only | Completed | Residential - UNIT # 326 - Recertify gas lines and test. To permit interior alterations to this existing building on this site. Scope to Include: Selective removal of drywall due to water damage from Fire. **Future permits will be required in order to put drywall back up and confirm proper fire separation** | NULL
SP-2021-00401 | 2021-05-10 | 732 PRINCESS AVENUE, Vancouver, BC V6A 3E3 | Sprinkler Permit | Residential | Renovation | Completed | Residential - add 6 new fire sprinklers to addition as per drawing, tie into existing sprinklers >Addition to this existing one family heritage building, associated to DP-2019-00019. Scope of work to construct a new addition to the south side of the main existing heritage house, This new addition is a secondary suit to the primary house. Pre-permit checklist submitted by: RICHARD BICE of CAPITOL HOME ENERGY 604-526-0387 Structural schedule B/Geotechnical 8.1 Bearing Capacity of soil submitted by: SCOTT ASH-ANDERSON, P.ENG 604-228-0518 ALL NEW WORK TO MEET VBBL 2019 | NULL
BP-2021-01076 | 2021-06-01 | 1100 MELVILLE STREET, Vancouver, BC V6E 4A6 | Building Permit | Building Permit (BP) | Addition / Alteration | Issued | Field Review - Addition / Alteration - #1400 - 14th Floor Interior alterations to demolish existing glazing interior partition and glass door in this existing vacant office space on the 14th floor(#1400) in this existing commercial building on site. REVISION #1: select removal of interior partition walls/doors and increase in project value from $10,000 to $25,000. Aug. 9, 2021 mlh OK for Field Review per K. Vogt - Mar 24/21 Note: Energy trigger not required BOMA BEST building. Sprinkler permit required to remove one head per DBI. | 25000
GP-2021-01180 | 2021-03-24 | 2828 E 10TH AVENUE, Vancouver, BC V5M 2B3 | Gas Permit | Residential | Renovation | Completed | Residential - Tankless Re&Re | NULL
GP-2021-01181 | 2021-03-25 | 1578 E 22ND AVENUE, Vancouver, BC V5N 2P1 | Gas Permit | Residential | New | Completed | Residential - 1FD - gas fitting **fireplace is piping only To construct a 2 storey + crawl space one-family dwelling with an attached garage providing 2 parking spaces, having vehicular access from the street. The entire building, INCLUDING THE ATTACHED GARAGE (if applicable), to be sprinklered to NFPA 13D. 1. No Strata Titling permitted 2. A/C Unit proposed in rear yard 3. No Bar sink proposed | NULL
EP-2021-02233 | 2021-03-25 | 4559 W 8TH AVENUE, Vancouver, BC V6R 2A4 | Electrical Permit | Residential | Tenant Improvement | Completed | Installation / Repair - Residential - safety check. | 350
BP-2021-01077 | 2021-05-03 | 930 CAMBIE STREET #901, Vancouver, BC V6B 5X6 | Building Permit | Building Permit (BP) | Addition / Alteration | Completed | Field Review - Addition / Alteration - #901 - 19th Floor Interior alterations to provide improvements in unit #901 (19th Floor) in this existing multiple dwelling building on this site. Scope of Work includes removing the walls adjacent to a closet door in one of the bedrooms and replacing bathroom fixtures. OK for Field Review per Ally C - Mar 24/21 Notes: - Energy Upgrade: L1 - Lighting - Install motion detector within closets with LED/CFL lighting (ex: Pantry, walk-in). - This building is sprinklered. No sprinkler permit required. - DBI to determine on site if Schedule B, Structural is required. | 20000
PP-2021-01024 | 2021-03-25 | 1755 E 11TH AVENUE, Vancouver, BC V5N 1Y9 | Plumbing Permit | Commercial | Addition | Completed | Commercial - Addition of backflow preventors for: dishwasher washdown hood soap dispenser (janitor sink) soap dispenser (kitchen) garburator | NULL
DB-2021-01078 | 2022-02-18 | 5350 DUMFRIES STREET, Vancouver, BC V5P 3A4 | Building Permit | Development and Building Permit (DB) | New Building | Suspended | Low Density Housing - New Building - 1FD+SS To construct a 2 storey + basement one-family dwelling with a secondary suite ($1,047,750) located in the basement, at the rear providing 2 parking spaces, having vehicular access from the lane. Note: This Building Permit will remain in a suspended status until the associated (green) Demolition Permit BP-2021-01079 is completed. Note: This is a 2 storey building pursuant to the Zoning and Development By-Law 1- Covenant registered at the Land Title Office under CA9065202 2- No strata titling permitted 3- Bar sink proposed 4- Schedule B: Jason Hui P.Eng (778.319.3403) Structural & Geotechnical 5- HPO: Residential Builder - Raicon Developments Inc. 6- Entire Building to have NFPA 13-D 7- Roof deck with prefabricated hot tub. Address Note: #1-5350 Dumfries St - One Family Dwelling (1st & 2nd floor, south portion of basement) #2-5350 Dumfries St - Secondary Suite (north portion of basement) Address and suite numbers assigned as per approved plans for Fire and Emergency response. The address number is to be posted on the building to be visible from the street and the suite numbers are to be posted at the suite entries in accordance with the Building By-law prior to final inspection. ****ALL PROJECT COORINATOR NOTES HAS BEEN ACCEPTED BY THE APPLICANT**** ******THIS PERMIT HAS BEEN ISSUED UNDER THE REQUIREMENTS OF VBBL #12511 (2019)****** | 1047750
EP-2021-02232 | 2021-03-25 | 899 W 12TH AVENUE, Vancouver, BC | Electrical Permit | Commercial | New | Issued | Installation / Repair - Commercial - Low voltage controls for VAV's and Air Handling Unit | 56400
PP-2021-01025 | 2021-03-25 | 68 W BROADWAY, Vancouver, BC V5Y 1P2 | Plumbing Permit | Commercial | Renovation | Completed | Commercial - Install DCVA for water filter in back area by washroom. This permit is being applied for as a result of a City of Vancouver Cross Connection Inspection. | NULL
DB-2021-01081 | 2022-02-18 | 5350 DUMFRIES STREET #3, Vancouver, BC V5P 3A4 | Building Permit | Development and Building Permit (DB) | New Building | Issued | Low Density Housing - New Building - 1.5 LWH To construct a 2 storey laneway house building ($249,250) with an attached garage and 1 open parking pad, providing a total of 2 parking spaces, having vehicular access from the lane. Note: This is a 1 ½ storey building pursuant to the Zoning & Development By-law 1- Covenant registered at the Land Title Office under CA9065202 2- No strata titling permitted 3- Bar sink proposed 4- Schedule B: Jason Hui P.Eng (778.319.3403) Structural & Geotechnical 5- HPO: Residential Builder - Raicon Developments Inc. 6- Entire Building included garage to have NFPA 13-R 7- Roof deck with prefabricated hot tub. Address Note: #3-5350 Dumfries St - Laneway House (1.5 storey) Address and suite number assigned as per approved plans for Fire and Emergency response. The address number is to be posted to the building to be visible from the street and the suite number is to be posted at the suite entry in accordance with the Building By-law prior to final inspection. ****ALL PROJECT COORINATOR NOTES HAS BEEN ACCEPTED BY THE APPLICANT**** ******THIS PERMIT HAS BEEN ISSUED UNDER THE REQUIREMENTS OF VBBL #12511 (2019)****** | 249250
EP-2021-02235 | 2021-03-25 | 1338 W 67TH AVENUE, Vancouver, BC V6P 4T8 | Electrical Permit | Commercial | New | Issued | Installation / Repair - Commercial - Installation and low voltage wiring of HVAC controls (AHU, Fancoils) | 90989
DB-2021-01082 | 2021-04-30 | 2768 RUPERT STREET, Vancouver, BC | Building Permit | Development and Building Permit (DB) | Addition / Alteration | Completed | Field Review - Addition / Alteration - Interior and exterior alterations to demise this unit at 2768 Rupert St into two units (Storage at 2756 Rupert S); Food Products Manufacturing - Class B at 2768 Rupert St.) by removing existing fire shutter at the existing firewall in this existing mixed-use (commercial and industrial) building. Scope of work includes validating rooftop units installed without approval and demolish and create new walls for new production room and related electrical, plumbing, gas and sprinkler work. OK for field review as per Hermann Gombots, March 30, 2021 Schedule A (CRP) and Schedule B (Architectural) - Heather Johnston, 778-386-6769 Schedule B (Structural) - Kosta Marcakis, 604-254-0868 Schedule B (Mechanical, Plumbing & Fire Supression System) - Thi Tuet Loan Tran, 604-568-0180 Schedule B (Electrical) - Jefferey Wayne Babuin, 604-568-0180 Note: 1. OK to process as DB for exterior alterations as per Hamed Ghasemi, March 25, 2021. 2. Separate permit application will be required for proposed office space for this tenant at 2748 Rupert St. 3. Energy upgrade trigger: E4 - SWH - Upgrade all SWH Equipment Efficiency (per 7.4.2 of ASHRAE 90.1-2016) | 3398164
EP-2021-02238 | 2021-03-25 | 2123 WILLIAM STREET, Vancouver, BC V5L 2S2 | Electrical Permit | Residential | New | Completed | Installation / Repair - Residential - rough in and finish duplex sfd >To construct a 2 storey + basement/cellar two-family dwelling with a detached accessory building (garage) at the rear providing 2 parking spaces, having vehicular access from the lane. The entire building, INCLUDING THE ATTACHED GARAGE (if applicable), to be sprinklered to 2x NFPA 13D. 1. A/C proposed – Exterior component located in Rear Yard, Interior component located in Cellar. 2. Schedule B: (Antony Wang) P.Eng (604.618.6236) Structural and Geotechnical 3. HPO: Residential Builder- (Alaris Developments Ltd.) Note: This is a 2 storey building pursuant to the Zoning and Development By-Law Address Information: 2123 William St – Front Unit - One Dwelling (south portion of basement, 1st and 2nd storey) *Primary address 2125 William St – Back Unit - One Dwelling (north portion of basement, 1st and 2nd storey) | 32000
DB-2021-01083 | 2021-11-25 | 1195 E 57TH AVENUE, Vancouver, BC V5X 1T7 | Building Permit | Development and Building Permit (DB) | New Building | Suspended | Low Density Housing - New Building - To construct a two-storey two-family dwelling with one secondary suite ($615,250) located in the basement, with a detached accessory building (garage) at the rear providing 3 parking spaces, having vehicular access from the lane. Note: This Building Permit will remain in a suspended status until the associated (green) Demolition Permit BP-2021-01084 is completed. Note: This is a 2 storey building pursuant to the Zoning and Development By-Law 1. Covenant registered at the Land Title Office CA9482222 2. No A/C units proposed 3. Schedule B: Zhanchao Zhao, P.Eng. (604-526-1305) Structural & Geotechnical 4. HPO: Residential Builder - Gold Confluence Homebuilding Address Note: FRONT UNIT 1195 E 57th Av - One Family Dwelling (1st & 2nd floor) BACK UNIT #1-7261 Sherbrooke St - One Family Dwelling (1st & 2nd floor) #2-7261 Sherbrooke St - Secondary Suite (basement) Address and suite numbers assigned as per approved plans for Fire and Emergency response. The address numbers are to be posted on the building to be visible from the street and the suite numbers are to be posted at the suite entries in accordance with the Building By-law prior to final inspection ******THIS PERMIT HAS BEEN ISSUED UNDER THE REQUIREMENTS OF VBBL #12511 (2019)****** | 615250
GP-2021-01182 | 2021-03-31 | 2155 W 21ST AVENUE, Vancouver, BC V6L 1J2 | Gas Permit | Residential | Addition | Completed | Residential - water heater replacement | NULL
EP-2021-02241 | 2021-03-25 | 114 E 4TH AVENUE, Vancouver, BC V5T 1G2 | Electrical Permit | Commercial | Renovation | Issued | Installation / Repair - Commercial - DDC controls on fan coil units and VAV's. | 86232
BP-2021-01087 | 2021-08-27 | 2182 E 13TH AVENUE, Vancouver, BC V5N 2C4 | Building Permit | Building Permit (BP) | Demolition / Deconstruction | Completed | Low Density Housing - Demolition / Deconstruction - To demolish the existing one family dwelling building ($15,000) on this site by means of deconstruction. Demo Declaration – Octiscapes Site Services Ltd. (604)-708-5790 This permit is subject to the Green Demolition Bylaw (11023) Pre-1950 with Character Merit: Green Demolition Conditions Apply 90% Recycling Rate of Building Materials Required | 15000
EP-2021-02242 | 2021-03-25 | 255 W 62ND AVENUE, Vancouver, BC V5X 4V4 | Electrical Permit | Commercial | Renovation | Completed | Installation / Repair - Commercial - Installation of DDC and HVAC controls | 43000
BP-2021-01088 | 2021-07-05 | 2182 E 13TH AVENUE, Vancouver, BC V5N 2C4 | Building Permit | Building Permit (BP) | Salvage and Abatement | Completed | Low Density Housing - Salvage and Abatement - Salvage and abatement permit only for DB-2021-01086 and to be completed under the supervision of a registered professional. This permit does not authorize demolition, deconstruction or construction work. QP: Ramin Hamidnejad Kinetic OHS Services CRSP 604-988-0099 Demolition/ Deconstruction Permit: BP-2021-01087 Building Permit: DB-2021-01086 | 0
DB-2021-01090 | 2021-07-03 | 4888 JOYCE STREET #3, Vancouver, BC V5R 4G3 | Building Permit | Development and Building Permit (DB) | New Building | Issued | Low Density Housing - New Building - To construct a 1 storey laneway house building ($131,750.00) with an open parking pad, providing 1 parking space, having vehicular access from the lane. Note: This is a 1 storey building pursuant to the Zoning & Development By-law Note: Bldg 1 (principal bldg) addressed #1 - 4888 Joyce Street retained on site. 1. No A/C unit proposed 2. Schedule B: Xue Li Chen P.Eng (778-235-5447) Structural & Geotechnical 3. HPO: Residential Builder- Building 2 #3-4888 Joyce St - Laneway House (1 storey) Address and suite number assigned as per approved plans for Fire and Emergency response. Access is on the north side. The address number is to be posted to the building to be visible from the street and the suite number is to be posted at the suite entry in accordance with the Building By-law prior to final inspection. ****ALL PROJECT COORINATOR NOTES HAS BEEN ACCEPTED BY THE APPLICANT**** ******THIS PERMIT HAS BEEN ISSUED UNDER THE REQUIREMENTS OF VBBL #12511 (2019)****** | 131750
EP-2021-02644 | 2021-04-12 | 265 E PENDER STREET, Vancouver, BC | Electrical Permit | Commercial | Tenant Improvement | Completed | Installation / Repair - Commercial - Lights, plugs, HVAC, fire alarm, Emergency lights, exit lights, equipment connection. | 75000
DB-2021-01091 | 2022-01-05 | 3011 E 20TH AVENUE, Vancouver, BC V5M 2V3 | Building Permit | Development and Building Permit (DB) | New Building | Issued | Low Density Housing - New Building - To construct a two-storey and half storey two-family dwelling ($636,500), with a detached garage providing 2 parking spaces, having vehicular access from the lane. Note: This is a 2 storey building pursuant to the Zoning and Development By-Law 1. A/C units proposed in the rear yard by garage 2. Schedule B: Jason Hui P. Eng (778.319.3403) Structural & Geotechnical 3. HPO: Residential Builder - CAV Enterprises Inc. Address Note: FRONT UNIT 3011 E 20th Av - One Family Dwelling (basement - 3rd floor) BACK UNIT 3013 E 20th Av - One Family Dwelling (basement - 3rd floor) Address numbers assigned as per approved plans for Fire and Emergency response. The address numbers are to be posted to the building to be visible from the street and in accordance with the Building By-law prior to final inspection. ****ALL PROJECT COORINATOR NOTES HAS BEEN ACCEPTED BY THE APPLICANT**** ******THIS PERMIT HAS BEEN ISSUED UNDER THE REQUIREMENTS OF VBBL #12511 (2019)****** | 636500
PP-2021-01028 | 2021-03-25 | 54 E 3RD AVENUE, Vancouver, BC V5T 1C3 | Plumbing Permit | Commercial | Addition | Completed | Commercial - INSTALLATION OF - COMMERCIAL DISHWASHER - DOUBLE COMMERCIAL SINK - PREP SINK >>>> AMEND: March 31, 2021 ADDITION OF 1/2" REDUCED PRESSURE BACKFLOW ASSEMBLY FOR DISHWASHER | NULL
EP-2021-02244 | 2021-03-25 | 2181 W 10TH AVENUE #102, Vancouver, BC V6K 2H7 | Electrical Permit | Commercial | Renovation - Dwelling Unit(s) only | Completed | Installation / Repair - Commercial - Lighting changes and additions in living room, kitchen, dining room and hallway. | 2000
PP-2021-01029 | 2021-03-24 | 2019 W 36TH AVENUE, Vancouver, BC V6M 1L1 | Plumbing Permit | Residential | Renovation | Completed | Residential - Install one sink in basement >>>>>>>>>>> reference: CF-2020-003845 installation of one BAR SINK in basement | NULL
DB-2021-01095 | 2021-08-19 | 3245 WAVERLEY AVENUE, Vancouver, BC V5S 1G1 | Building Permit | Development and Building Permit (DB) | New Building | Issued | Low Density Housing - New Building - To construct a 2 storey one-family dwelling ($519,750) with an attached garage providing 1 parking space, having vehicular access from Waverley Avenue. Note: This Building Permit will remain in a suspended status until the associated (green) Demolition Permit BP-2021-01096 is completed. Note: This is a 2 storey building pursuant to the Zoning and Development By-Law 1- Bar/Sink proposed in basement. 2- A/C unit proposed in rear yard. 3- Schedule B: Alan Prahalad P.Eng. (604-831-4431) Structural & Geotechnical 4- HPO: Residential Builder - Astec Development Ltd. Address Note: 3245 Waverley St - One Family Dwelling (1st, & 2nd floor, basement) Address number assigned as per approved plans for Fire and Emergency response. The address number is to be posted and to the building and to be visible from the street in accordance with the Building By-law prior to final inspection ******THIS PERMIT HAS BEEN ISSUED UNDER THE REQUIREMENTS OF VBBL #12511 (2019)****** | 519750
EP-2021-02247 | 2021-05-07 | 1523 DAVIE STREET, Vancouver, BC V6G 3A2 | Electrical Permit | Residential | New | Issued | Installation / Repair - Residential - Wood frame townhouse heritage building with units . we are doing electrical work fire alarm . | 120000
BP-2021-01097 | 2021-05-04 | 3245 WAVERLEY AVENUE, Vancouver, BC V5S 1G1 | Building Permit | Building Permit (BP) | Salvage and Abatement | Completed | Low Density Housing - Salvage and Abatement - SALVAGE AND ABATEMENT PERMIT Salvage and Abatement Permit only for Building permit: DB-2021-01095 and to be completed under the supervision of a registered professional. This permit does not authorize demolition, deconstruction or construction work. Demolition permit: BP-2021-01096 QP: Harvey Wong, CRSP, ROHT of Kinetic OHS Services Ltd. | 0
DB-2021-01098 | 2021-10-27 | 741 E 26TH AVENUE, Vancouver, BC V5V 2H9 | Building Permit | Development and Building Permit (DB) | New Building | Issued | Low Density Housing - New Building - To construct a two-storey two-family dwelling with two secondary suites located in the Basement ($761,500.00) with a detached accessory building (2 car garage) and a surface parking, at the rear providing 3 parking spaces, having vehicular access from the lane. NOTE: To achieve the required FSR a floor space exclusion of 2% has been applied to this application as per section 10.11.1 of the district schedule, to accommodate improved building performance. 1. Secondary suite non-stratification covenant to be registered at the Land Title Office prior to sheathing inspection. 2. A/C unit proposed in the rear yard. 3. Schedule B Julian Bozsik P.Eng (604-431-0055) Structural & Geotechnical 4. BC Housing - Sodhi Development This is a 2 storey building pursuant to the Zoning and Development By-Law Addressing Note FRONT UNIT #1-741 E 26th Av - One Family Dwelling (1st & 2nd floor) #2-741 E 26th Av - Secondary Suite (basement) BACK UNIT #1-743 E 26th Av - One Family Dwelling (1st & 2nd floor) #2-743 E 26th Av - Secondary Suite (basement) Address and suite numbers assigned as per approved plans for Fire and Emergency response. The Address numbers are to be posted to the building to be visible from the street and the suite numbers are to be posted at the suite entries in accordance with the Building By-law prior to final inspection. ******THIS PERMIT HAS BEEN ISSUED UNDER THE REQUIREMENTS OF VBBL #12511 (2019)****** | 761500
BP-2021-01101 | 2021-06-11 | 741 E 26TH AVENUE, Vancouver, BC V5V 2H9 | Building Permit | Building Permit (BP) | Salvage and Abatement | Completed | Low Density Housing - Salvage and Abatement - Salvage and abatement permit only for DB-2021-01098 and to be completed under the supervision of a registered professional. This permit does not authorize demolition, deconstruction or construction work. QP: Ramin Hamidnejad Kinetic OHS Services CRSP 604-988-0099 Demolition/ Deconstruction Permit: DB-2021-01100 Building Permit: DB-2021-01098 | 0
PP-2021-01031 | 2021-03-25 | 87 W 49TH AVENUE, Vancouver, BC V5Y 2Z4 | Plumbing Permit | Residential | Renovation | Completed | Residential - Complete plumbing. | NULL
EP-2021-02248 | 2021-03-25 | 5632 STAMFORD STREET #3, Vancouver, BC V5R 4K5 | Electrical Permit | Residential | New | Completed | Installation / Repair - Residential - Extra Low Voltage pre wire and finshing for TV, Tel, Data & Security Alarm Sytem | 950
PP-2021-01032 | 2021-03-25 | 406 W 27TH AVENUE, Vancouver, BC V5Y 2K5 | Plumbing Permit | Residential | New | Completed | Residential - installing a backflow preventer for lawn irrigation | NULL
PP-2021-01035 | 2021-03-25 | 1483 E KING EDWARD AVENUE #1056, Vancouver, BC V5N 5Z3 | Plumbing Permit | Commercial | Renovation | Completed | Commercial - Condo renovations-re and re all fixtures. | NULL
EP-2021-02253 | 2021-03-25 | 4085 W 33RD AVENUE, Vancouver, BC V6N 2H9 | Electrical Permit | Residential | Addition | Issued | Installation / Repair - Residential - Installation new Rogers security system, taking over existing sensors (for System Upgraders) | 250
EP-2021-02254 | 2021-03-26 | 6520 MAPLE STREET, Vancouver, BC V6P 5P2 | Electrical Permit | Residential | Renovation - Dwelling Unit(s) only | Completed | Installation / Repair - Residential - From main 200amp panel in garage: -new circuit run into yard for sauna with infrared heaters -new circuit run into yard for 2 pond fountains Inside garage: - new circuit for small hot water heater | 800
EP-2021-02256 | 2021-03-26 | 1338 HOMER STREET #305, Vancouver, BC V6B 6A7 | Electrical Permit | Residential | Tenant Improvement | Completed | Installation / Repair - Residential - Replace in-suite 60 amp panel due to manufacturer default | 1236.55
BP-2021-01102 | 2021-05-17 | 1480 HOWE STREET #4902, Vancouver, BC | Building Permit | Building Permit (BP) | Addition / Alteration | Issued | Field Review - Addition / Alteration - #4902 Interior alterations to provide improvements to unit #4902 in this existing multiple dwelling on this site. Scope of work includes removing partition walls to completely remove the existing laundry closet and to convert the bathroom by the kitchen to the laundry room; and reconfiguring bulkheads in the living room and dining room ceiling. Notes: - This building is sprinklered. A separate sprinkler permit is required for any sprinkler work. - Energy Upgrade: (Exempt - Reached Energy Efficiency Target) - DBI to determine on site if Schedule B, Structural is required | 80000
EP-2021-02258 | 2021-03-26 | 525 WHEELHOUSE SQUARE #302, Vancouver, BC V5Z 4L8 | Electrical Permit | Commercial | Renovation - Dwelling Unit(s) only | Completed | Installation / Repair - Commercial - remove and reinstall plug switches, lights and baseboard heaters throughout unit re wire kitchen to code, adding smoke detectors in bedrooms , rewire two bathrooms | 9000
GP-2021-01186 | 2021-03-26 | 3108 W 15TH AVENUE #3, Vancouver, BC V6K 3A6 | Gas Permit | Residential | New | Completed | Residential - LWH - #3 - New work To construct a 2 storey laneway house building with 1 on grade parking space, having vehicular access from the lane. Note: This is a 1 1/2 storey building pursuant to the Zoning & Development By-law No Drain Tile is proposed. Plumbing Schedule B – Mr. N.K. Varshney P.Eng at 604-251-6320 1- No A/C unit proposed | NULL
EP-2021-05680 | 2021-07-30 | 520 E 1ST AVENUE, Vancouver, BC V5T 0H2 | Electrical Permit | Commercial | NULL | Issued | Annual / Operating - Annual Operating Permit 2021 RENEWAL for expiring EP-2020-05213 VALID AUG 09/2021 TIL AUG 08/2022 | NULL
EP-2021-02261 | 2021-03-26 | 2520 GUELPH STREET, Vancouver, BC V5T 3P5 | Electrical Permit | Commercial | New | Issued | Temporary Power - Commercial - To provide temporary power. Adept Electric is the electrical contractor for the project and they have taken a permit for a 100A service. K.S. Maude Electric Ltd is applying for a permit for the project's 3Phase 4WIre 400A 600V temporary power container. This is completely separate from the other service. | NULL
EP-2021-02262 | 2021-03-25 | 3178 GRAVELEY STREET, Vancouver, BC V5K 3K6 | Electrical Permit | Residential | New | Expired | Temporary Power - Residential - To provide temporary power. | NULL
GP-2021-01188 | 2021-03-25 | 7887 CARTIER STREET, Vancouver, BC V6P 4T3 | Gas Permit | Residential | Renovation | Completed | Residential - replace Range with new | NULL
EP-2021-02265 | 2021-03-26 | 2121 W 7TH AVENUE, Vancouver, BC V6K 1X9 | Electrical Permit | Commercial | New | Completed | Installation / Repair - Commercial - Heat trace cable install on 6" water main, two 2" sprinkler lines and 1.5" domestic water line. | 4531.29
EP-2021-02264 | 2021-03-25 | 6944 KNIGHT STREET, Vancouver, BC V5P 2W5 | Electrical Permit | Residential | New | Completed | Installation / Repair - Residential - tv,telephone,alarm prewire and complete | 3000
EP-2021-02990 | 2021-04-22 | 3066 VENABLES STREET, Vancouver, BC V5K 2S1 | Electrical Permit | Residential | New | Issued | Installation / Repair - Residential - pre wire for security ,tel and tv | 1000
EP-2021-02951 | 2021-04-21 | 3348 CLIVE AVENUE, Vancouver, BC V5R 4V5 | Electrical Permit | Residential | New | Issued | Installation / Repair - Residential - prewire for security,tel and tv | 1000
GP-2021-01192 | 2021-03-30 | 6520 MAPLE STREET, Vancouver, BC V6P 5P2 | Gas Permit | Residential | Addition | Completed | Residential - underground gas line to firepit from gas meter. | NULL
GP-2021-01191 | 2021-03-25 | 3421 E 49TH AVENUE #39, Vancouver, BC V5S 1M1 | Gas Permit | Residential | Renovation | Completed | Residential - Gas furnace installation | NULL
PP-2021-01038 | 2021-03-26 | 6520 MAPLE STREET, Vancouver, BC V6P 5P2 | Plumbing Permit | Residential | Addition | Completed | Residential - Take a waterline from main house to garage, install hot and cold water garden hose and hotwater tank in garage | NULL
EP-2021-02273 | 2021-03-25 | 1618 W 61ST AVENUE, Vancouver, BC V6P 2C3 | Electrical Permit | Residential | New | Issued | Temporary Power - Residential - To provide temporary power. | NULL
PP-2021-01044 | 2021-03-25 | 488 W 58TH AVENUE, Vancouver, BC V5X 1V5 | Plumbing Permit | Residential | New | Cancelled | Residential - Install detention tank | NULL
GP-2021-01213 | 2021-03-30 | 2006 W 14TH AVENUE, Vancouver, BC V6J 2K4 | Gas Permit | Residential | Renovation | Completed | Residential - Install of a Samsung 30" Gas Range >>>> Amend: April 22 -for 2008 W 14th : Range @ 70,000BTU -for 3023 Maple: Range @ 80,000BTU | NULL
GP-2021-01214 | 2021-03-30 | 2008 W 14TH AVENUE, Vancouver, BC V6J 2K4 | Gas Permit | Residential | New | Cancelled | Residential - Install 30" gas range | NULL
GP-2021-01195 | 2021-03-25 | 2472 WILLIAM STREET, Vancouver, BC V5K 5E7 | Gas Permit | Residential | Renovation | Completed | Residential - Boiler re&re | NULL
GP-2021-01216 | 2021-03-30 | 3031 MAPLE STREET, Vancouver, BC V6J 2K4 | Gas Permit | Residential | New | Completed | Residential - Install gas range | NULL
DB-2021-01105 | 2021-06-04 | 4439 DUMFRIES STREET, Vancouver, BC V5N 3T4 | Building Permit | Development and Building Permit (DB) | Addition / Alteration | Completed | Field Review - Addition / Alteration - Exterior alteration to provide an outdoor pool and rear deck on this existing one family dwelling with secondary suite building on this site. Scope of work includes validating shed at rear - location relaxed by A. Wroblewski OK for field review as per C.Yue on 3/29/21 REUP Exemption: Site alterations Geotechnical Schedule B submitted by Masoud Mohajeri - 604.842.3734 Structural Schedule B submitted by Matthew Learn, P.Eng. - 604.372.4800 This permit was reviewed under the 2019 VBBL during the Covid 19 pandemic. | 97500
GP-2021-01196 | 2021-03-26 | 2093 GRAVELEY STREET, Vancouver, BC | Gas Permit | Residential | Renovation | Completed | Residential - Installation of 1 gas fireplace - venting and hook up only | NULL
PP-2021-01040 | 2021-03-25 | 4755 CULLODEN STREET, Vancouver, BC V5V 4X8 | Plumbing Permit | Residential | New | Completed | Residential - BUILDING IS READY FOR PLUMBING ROUGH IN. | NULL
DB-2021-01106 | 2021-06-04 | 1160 W GEORGIA STREET, Vancouver, BC V6E 3H7 | Building Permit | Development and Building Permit (DB) | Addition / Alteration | Issued | Field Review - Addition / Alteration - To alter the exterior of this existing Municipally Designated, Heritage 'B' Church building as per the conditions noted below: 1) To alter the exterior of this existing Municipally Designated Heritage B Church building to install a 12'-10" high x 7'-0" wide cross on the roof. The alterations, described under No. 1 above, authorized by this Development Permit Number DB-2021-01106, including conditions and plans forming part thereof, are approved under the Heritage By-law and this development permit also constitutes a Heritage Alteration Permit. No sprinkler permit required | 50000
GP-2021-01198 | 2021-03-26 | 4755 CULLODEN STREET, Vancouver, BC V5V 4X8 | Gas Permit | Residential | New | Completed | Residential - 1FD+SS - #1 & #2 - READY FOR ROUGH IN To construct a 2 storey one-family dwelling with a secondary suite located in the Basement with 1 open parking over gravel, providing 1 parking space, having vehicular access from the 20' Lane. The entire building to be sprinklered to NFPA 13D. 1. Covenant registered at the Land Title Office under CA8507839 2. No Strata Titling permitted 3. A/C Unit proposed in rear yard 4. Bar sink located in basement | NULL
GP-2021-01199 | 2021-03-26 | 4755 CULLODEN STREET #3, Vancouver, BC V5V 4X8 | Gas Permit | Residential | New | Completed | Residential - LWH - #3 - READY FOR ROUGH IN To construct a 2 storey laneway house building with an attached garage providing 1 parking space and 1 required open parking over gravel providing 2 parking spaces in total, having vehicular access from the 20' Lane. Note: This is a 1 ½ storey building pursuant to the Zoning & Development By-law. The entire building INCLUDING THE ATTACHED GARAGE to be sprinklered to NFPA 13R. 1. Covenant registered at the Land Title Office under CA8507839 2. No Strata Titling permitted 3. A/C Unit proposed in rear yard | NULL
PP-2021-01047 | 2021-04-12 | 3437 FRANKLIN STREET, Vancouver, BC V5K 1Y4 | Plumbing Permit | Residential | New | Completed | Residential - Install sump without pump | NULL
BP-2021-01107 | 2021-07-06 | 1095 W PENDER STREET, Vancouver, BC V6E 2M6 | Building Permit | Building Permit (BP) | Addition / Alteration | Issued | Field Review - Addition / Alteration - 19th floor - Elevator lobby and corridors Interior alterations to provide improvements to the lobby area and corridors on the 19th floor of this existing commercial building on this site. Scope of Work: remove and replace lobby finishes and lighting; Ceiling drywall, flooring, lighting, elevator surrounds, and tenant doors. ok for Field Review per K.Vogt. Sprinkler permit required for concealed heads per DBI. Electrical Schedule B by Roger Dupuis. P.Eng. Ph#604-569-6500. Energy Upgrade: E2 - Lighting - Upgrade to Local Control (per 9.4.1.1.(a) of ASHRAE 90.1-2016) | 125000
EP-2021-02280 | 2021-05-27 | 3520 COPLEY STREET, Vancouver, BC V5N 5B2 | Electrical Permit | Residential | New | Issued | Installation / Repair - Residential - Rough-in and finishing of tv, telephone, internet, PRE WIRE ONLY for: security alarm and cctv. >To construct a 2 storey laneway house building ($133,000.00) with an open parking pad providing 1 parking space over gravel, having vehicular access from the 20' Lane. >>> Amend: June 3rd - for rough-in and finishing permit for complete security | 1850
PP-2021-01048 | 2021-03-26 | 5528 TRAFALGAR STREET, Vancouver, BC V6N 1C3 | Plumbing Permit | Residential | New | Issued | Residential - install 1 gravity and 1 pumped sump | NULL
EP-2021-02281 | 2021-03-26 | 2504 E 29TH AVENUE, Vancouver, BC V5R 1V1 | Electrical Permit | Residential | New | Issued | Installation / Repair - Residential - Complete rough wire and installation of low voltage component / security alarm systems. >2 STOREY 1FD + SS + LWH To construct a 2 storey one-family dwelling with a secondary suite located in the Basement ($883,250.00) and a separate Laneway House building located in the rear complete with attached garage and 1 open parking pad, providing a total of 2 parking spaces, having vehicular access from the 20' Lane. | 10000
SP-2021-00413 | 2021-03-26 | 2430 E 41ST AVENUE, Vancouver, BC V5R 2W4 | Sprinkler Permit | Residential | New | Completed | Residential - Sprinkler Heads >To construct a 2 storey two-family dwelling with two secondary suite located in the Basement ($736,207.50) with a detached accessory building (garage) ($10,000), at the rear providing 2 parking spaces and one surface parking near garage at rear, all having vehicular access from the lane. The entire building to be sprinklered to NFPA 13D. 1. Covenant registered at the Land Title Office under CA8662595 2. No A/C Unit proposed 3. Schedule B: (Alan Prahalad) P.Eng (604.831.1431) Structural & Geotechnical 4. BC Housing (Parkat Singh Lehal And Jaswinder Kaur Leha) This is a 2 storey building pursuant to the Zoning and Development By-Law ******THIS PERMIT HAS BEEN ISSUED UNDER THE REQUIREMENTS OF VBBL 2019****** All rooms adjacent to East and West exposing building face shall be sprinklered. "Combustible projections or roof soffits on an exposing building face shall not project to less than .45m from the property line and shall be in compliance with VBBL 2019 9.10.15.5.(11) Any alterations or conversions to the attached garage (if applicable) to habitable living space shall not be permitted without first obtaining the approval of the Director of Planning and the Chief Building Official. Thermal protection measures and Laneway house design guidelines shall be required to be met prior to the approval of the conversion. >>>> AMEND: July 28th -Uploading here Flow Test Report and Schedule CB--see Application Documents tab | NULL
BP-2021-01111 | 2021-05-03 | 1151 E 24TH AVENUE, Vancouver, BC V5V 2B3 | Building Permit | Building Permit (BP) | New Building | Issued | Enquiry Centre - New Building - To construct a detached 24.25' x 21.25' accessory building (garage) at the rear of the existing one family dwelling site to provide 2 parking spaces having vehicular access from the rear lane. Notes: 1. Garage roof drainage to the satisfaction of the DBI. 2. The attic space (of accessory building) is not to be developed and/or used as habitable space at any time. | 50000
SP-2021-00414 | 2021-04-01 | 7329 KNIGHT STREET, Vancouver, BC V5P 2X1 | Sprinkler Permit | Residential | New | Completed | Residential - Sprinkler installation >To construct a 2 storey one-family dwelling with a secondary suite located in the Basement ($957,500) with 1 open parking over gravel, providing 1 parking space, having vehicular access from the 20' Lane. The entire building, INCLUDING THE ATTACHED GARAGE (if applicable), to be sprinklered to NFPA 13D. 1. Covenant registered at the Land Title Office under CA8252972 2. No Strata Titling permitted 3. A/C Unit proposed in rear yard 4. Bar sink located in the Basement 5. Schedule B: (Tegbir Bajwa) P.Eng (778.995.2404) Structural 6. Schedule B: (Maninder Hundal) P.Eng (604.825.4378) Geotechnical 7. Schedule A: (Maninder Hundal) P.Eng (604.825.4378) 8. BC Housing (Nivas Properties Ltd.) This is a 2 storey building pursuant to the Zoning and Development By-Law ******THIS PERMIT HAS BEEN ISSUED UNDER THE REQUIREMENTS OF VBBL 2019****** "Combustible projections or roof soffits on an exposing building face shall not project to less than .45m from the property line and shall be in compliance with VBBL 2019 9.10.15.5.(9) Any alterations or conversions to the attached garage (if applicable) to habitable living space shall not be permitted without first obtaining the approval of the Director of Planning and the Chief Building Official. Thermal protection measures and Laneway house design guidelines shall be required to be met prior to the approval of the conversion. >>>> Amend: Dec. 24th--flow test report, revised drawings and schedule C uploaded in application documents tab >>>>>Amend: Jan. 7th uploaded Schedule C | NULL
SP-2021-00419 | 2021-04-01 | 2987 W 31ST AVENUE, Vancouver, BC V6L 2A5 | Sprinkler Permit | Residential | New | Issued | Residential - -Sprinkler for new LWH (related to SP-2021-00409--Main house) >To construct a 2 storey laneway house building ($222,250.00) with an attached garage providing 1 parking space and 1 required open parking over gravel providing 2 parking spaces in total, having vehicular access from the 20' Lane. The entire building, including the attached garage (if applicable) to be sprinklered to NFPA 13R. Note: This is a 1 ½ storey building pursuant to the Zoning & Development By-law. 1. Covenant registered at the Land Title Office under CA8157568 2. No Strata Titling permitted 3. Schedule B: (Antony Wang) P.Eng (604.618.6236) Structural & Geotechnical 4. BC Housing (C-Val Ltd) "Combustible projections or roof soffits on an exposing building face shall not project to less than .45m from the property line and shall be in compliance with VBBL 2019 9.10.15.5.(9)" ******THIS PERMIT HAS BEEN ISSUED UNDER THE REQUIREMENTS OF VBBL 2019****** *NEW HOUSE* Note: See DB-2020-01090 for Bldg 1 on site (principal bldg) addressed #1-2987 W 31st Ave. | NULL
PP-2021-01049 | 2021-03-26 | 247 UNION STREET, Vancouver, BC V6A 2B2 | Plumbing Permit | Commercial | Addition | Completed | Commercial - Rough in of 2 sinks in a new hair salon | NULL
EP-2021-02285 | 2021-03-29 | 2305 W 18TH AVENUE, Vancouver, BC V6L 1A7 | Electrical Permit | Residential | New | Issued | Installation / Repair - Residential - low voltage install and finish Vacuum/ telephone / audio / cameras / data / alarm / tv wiring and finish | 3900
GP-2021-01207 | 2021-03-26 | 5675 WALES STREET #3, Vancouver, BC V5R 3N2 | Gas Permit | Residential | New | Completed | Residential - LWH - #3 - combination super hot unit installation To construct a 2 storey laneway house building with an open parking pad, providing a total of 1 parking spaces, having vehicular access from the 20' Lane. The entire building, INCLUDING THE ATTACHED GARAGE (if applicable), to be sprinklered to NFPA 13D. Note: This is a 1 ½ storey building pursuant to the Zoning & Development By-law. 1. Covenant not required with existing house 2. No Strata Titling permitted 3. No A/C Unit proposed | NULL
GP-2021-01206 | 2021-03-26 | 3592 E 27TH AVENUE, Vancouver, BC V5R 1R1 | Gas Permit | Residential | New | Issued | Residential - 1FD+SS - #1 & #2 - Main floor and basement To construct a 2 storey + basement one-family dwelling with a secondary suite located in the basement with a laneway house, at the rear providing 1 attached parking space and one surface parking space, having vehicular access from the lane. Note: This is a 2 storey building pursuant to the Zoning and Development By-Law 1- Covenant registered at the Land Title Office under CA7523984 2- No strata titling permitted 3- Bar sink proposed in basement 4- A/C unit proposed in rear | NULL
PP-2021-01051 | 2021-03-26 | 2115 W 40TH AVENUE #1102, Vancouver, BC V6M 1W4 | Plumbing Permit | Commercial | Renovation | Completed | Commercial - renovation | NULL
PP-2021-01053 | 2021-03-29 | 5740 BERKELEY STREET, Vancouver, BC V5R 3H2 | Plumbing Permit | Residential | New | Completed | Residential - All new rough in piping and fixture installation | NULL
SP-2021-00415 | 2021-03-26 | 3275 E 20TH AVENUE, Vancouver, BC V5M 2V6 | Sprinkler Permit | Residential | New | Completed | Residential - To install 29 sprinkler heads 2 STOREY 1FD + SS + LWH “This Building Permit will remain in a suspended status until the associated (green) Demolition Permit BP-2020-02198 is completed.” To construct a 2 storey one-family dwelling with a secondary suite located in the Basement ($646,315.00) with an open parking pad having vehicular access from the 20' Lane. 1. Covenant registered at the Land Title Office under CA8311207 2. No Strata Titling permitted 3. A/C proposed – Exterior component located in rear yard, Interior component located in upper floor hall closet 4. Schedule B: (Dr. Z. Zhao) P.Eng (604.526.1305) Structural & Geotechnical 5. HPO: Residential Builder- (Ga Mon Leung (Harry)) 6. The entire building to be sprinklered to NFPA 13 D per 3.2.5.12.(3)(d) Note: This is a 2 storey building pursuant to the Zoning and Development By-Law Address Information: Principle Dwelling: #1 - 3275 E 20th Av - One Dwelling (south-east portion of the basement, 1st and 2nd storey) Secondary Suite: #2 - 3275 E 20th Av - Secondary Suite (north and south-west portion of the basement) Laneway home: #3 - 3275 E 20th Av - Laneway House (1.5 storey) Addresses assigned per approved plans. Fire and Emergency street access to the secondary suite is from the east side. Street access must be provided and maintained at all time. The building addresses are to be posted and to be visible from the street in accordance with the Building By-law prior to final inspection. *NEW LANEWAY HOUSE* Note: See DB-2020-02200 for Bldg 2 on site (Laneway House) addressed #3 - 3275 E 20th Av. **THIS PERMIT HAS BEEN ISSUED UNDER THE REQUIREMENTS OF VBBL #12511 (2019).** | NULL
GP-2020-02288 | 2020-08-27 | 509 E 11TH AVENUE, Vancouver, BC V5T 2E1 | Gas Permit | Residential | Addition | Completed | Residential - SUITE #301 - Gas Building Permit for DP-2017-00263 To perform exterior and interior alterations, add approximately 129 sq. ft. of floor area, add 1 additional dwelling unit for a total of 5 units in this existing Multiple Conversion Dwelling and to develop a new detached accessory building (garage) having 2 parking spaces at the rear and having vehicular access from the lane, as ALLOWED by the Board of Variance Appeal #Z35212 dated January 10th, 2018, thereby granting a relaxation of the Density regulations of the RT-5 and RT-5N Districts Schedule SEPT 10/2020 CHANGE SUITE # FROM 101 TO 301 & ADD SPECIFIC LOCATION INFORMATION & BUILDING INFORMATION. | NULL
GP-2020-02289 | 2020-08-27 | 509 E 11TH AVENUE, Vancouver, BC V5T 2E1 | Gas Permit | Residential | Addition | Completed | Residential - SUITE #202 - Gas Building Permit for DP-2017-00263 To perform exterior and interior alterations, add approximately 129 sq. ft. of floor area, add 1 additional dwelling unit for a total of 5 units in this existing Multiple Conversion Dwelling and to develop a new detached accessory building (garage) having 2 parking spaces at the rear and having vehicular access from the lane, as ALLOWED by the Board of Variance Appeal #Z35212 dated January 10th, 2018, thereby granting a relaxation of the Density regulations of the RT-5 and RT-5N Districts Schedule SEPT 10/2020 CHANGE SUITE # FROM 101 TO 202 & ADD SPECIFIC LOCATION INFORMATION & BUILDING INFORMATION. | NULL
GP-2020-02290 | 2020-08-27 | 459 E 49TH AVENUE, Vancouver, BC V5W 2G8 | Gas Permit | Residential | New | Completed | Residential - This is new house with 3 fixtures. To construct a 1.5 storey laneway house building and 1 on grade parking space, having vehicular access from the lane. Note: This is a 1 1/2 storey building pursuant to the Zoning & Development By-law 1. No Strata Titling permitted 2. Schedule B, Yatendra Kumar Sharma P.Eng (778-863-7076) Structural & Geotechnical 3. No A/C proposed 4. HPO - Baba Pota Holdings Ltd ******THIS PERMIT HAS BEEN ISSUED UNDER THE REQUIREMENTS OF VBBL 2019****** "Combustible projections or roof soffits on an exposing building face shall not project to less than .45m from the property line and shall be in compliance with VBBL 2019 9.10.15.5.(11)" The entire building, to be sprinklered to NFPA 13D. *EXISTING HOUSE* Note: Bldg 1 (principal bldg) addressed 459 E 49TH AVENUE retained on site. | NULL
EP-2021-02287 | 2021-03-29 | 6242 LARCH STREET, Vancouver, BC V6M 4E7 | Electrical Permit | Residential | Addition | Completed | Installation / Repair - Residential - Installation new Rogers security system, taking over existing sensors (for System Upgraders) | 250
SP-2021-00417 | 2021-03-29 | 1617 MAIN STREET, Vancouver, BC | Sprinkler Permit | Commercial | Tenant Improvement | Completed | Commercial - dropping 18 sprinklers into newt bar ceiling -yes it is related to this. They are adding a tbar ceiling. >Interior alterations to this existing retail shell space to provide finishes for a future retail tenant in this existing commercial building. Separate permits will be required if any future tenant improvements are done or if there is a change of use. >>*****This application does not include any of the following: 1. Not more than 20 sprinklers (add, relocate, or remove), 2. hydraulic calculations, 3. change in occupancy and /or hazard classification, 4. warehouse storage arrangements, 5. mobile compact storage arrangements, 6. alternative solutions, 7. changes to the sprinkler system supply piping (e.g. valves, mains, cross-mains, branch-lines, etc.), or 8. flexible sprinkler pipe. | NULL
BP-2021-01117 | 2021-07-22 | 2298 W BROADWAY, Vancouver, BC | Building Permit | Building Permit (BP) | Addition / Alteration | Issued | Field Review - Addition / Alteration - Interior alterations to provide improvements to an existing Restaurant Class-1 tenant space for a new Restaurant tenant in this existing mixed use building on this site. Separate permit is required for the outdoor patio OK for Field Review per A Wroblewski March 29, 2021 This is a sprinklered building. District Building Inspector to determine if a Sprinkler Permit is required at time of the field review inspection. Schedule A/Architectural Schedule B submitted by Marko Simcic, 604.999-0967 | 70000
BP-2021-01118 | 2021-10-07 | 510 W 8TH AVENUE, Vancouver, BC | Building Permit | Building Permit (BP) | Addition / Alteration | Issued | High Density Housing / Commercial - Addition / Alteration - Interior alterations to install new commercial kitchen equipment for the existing grocery store tenant at 510 W 8th Ave (Whole Foods Market) in this commercial building on this site. Scope of work: To install new cooking equipment and new commercial kitchen exhaust hood that tied to existing commercial kitchen exhaust system, remove counter area, expanding the seating by a very small portion. OK for field review as per W.Ng March 29, 2021 QP is Adrian Lee of Epoch Environmental Consulting Ltd. Schedule A & Schedule B Architectural submitted per Robert Ciccozzi, 604-687-4741 Schedule B Mechanical & Schedule B Fire Suppression System, submitted per Alex P.L. Lee, 604-324-8763 | 452470
EP-2021-02291 | 2021-03-29 | 1836 W 5TH AVENUE, Vancouver, BC V6J 1P3 | Electrical Permit | Commercial | New | Issued | Installation / Repair - Commercial - Install of Micro Cell site on J/U pole for Telus | 375
EP-2021-02290 | 2021-03-29 | 517 W 61ST AVENUE, Vancouver, BC V6P 2B4 | Electrical Permit | Residential | Addition | Completed | Installation / Repair - Residential - Installation new Rogers security system, taking over existing sensors (for System Upgraders), | 250
EP-2021-02292 | 2021-03-29 | 1563 W 6TH AVENUE, Vancouver, BC V6J 1R1 | Electrical Permit | Commercial | Tenant Improvement | Completed | Installation / Repair - Commercial - Tenant improvement including: Lighting upgrades, emergency lighting upgrades, installation of various receptacles and data line to front door POS. | 8000
EP-2021-02293 | 2021-03-26 | 3823 W 16TH AVENUE, Vancouver, BC V6R 3C6 | Electrical Permit | Residential | Renovation | Completed | Installation / Repair - Residential - Finishing installation only for alarm system. | 1900
EP-2021-02294 | 2021-03-26 | 3447 TRIUMPH STREET, Vancouver, BC V5K 1T9 | Electrical Permit | Residential | New | Completed | Installation / Repair - Residential - Finishing installation for alarm system only. | 1900
BP-2021-01119 | 2021-04-28 | 1001 W 43RD AVENUE #215, Vancouver, BC V6M 2B8 | Building Permit | Building Permit (BP) | Addition / Alteration | Completed | Field Review - Addition / Alteration - #215 - To permit interior alterations to this existing unit #215 in this multiple dwelling building on this site. Scope to Include: To remove a non-load bearing wall between the kitchen and dining area. OK for Field Review per A.Campbell - March.26.2021 Note to applicant: The services of a structural engineer may be required, based upon site inspection by the District Building Inspector. | 1000
GP-2021-01298 | 2021-04-01 | 2546 ETON STREET, Vancouver, BC V5K 1J7 | Gas Permit | Residential | Renovation | Completed | Residential - re & re Furnace btu : 40,000 btu | NULL
EP-2020-06424 | 2020-09-14 | 625 HOWE STREET, Vancouver, BC V6C 2T6 | Electrical Permit | Commercial | Tenant Improvement | Completed | Installation / Repair - Commercial - #1180 Tenant Improvements including: Demo, making safe all electrical, power requirements, communication rough-in, new panel, new cat6 cabling. -Interior alterations to provide improvements for this existing office tenant on the 11th floor (unit #1180) in this commercial building on this site. Scope of work per VBBL 2019: demolish 3 partition walls and remove 2 doors, new glazing, partition walls and doors to reconfigure space, electrical and plumbing work. REVISION #1: to amend the location of an existing interior partition and to create four (4) new openings for new glazing next to the door at office 105, 108, 110, and 111. May 28, 2020 mlh | 12453
PP-2020-02896 | 2020-08-28 | 1030 DEVONSHIRE CRESCENT, Vancouver, BC V6H 2E8 | Plumbing Permit | Residential | New | Completed | Residential - Outside BFP for Lawn Irrigation | NULL
EP-2020-06428 | 2020-08-28 | 701 W GEORGIA STREET, Vancouver, BC V7Y 1K8 | Electrical Permit | Commercial | New | Completed | Installation / Repair - Commercial - 0015 C INSTALLATION OF ALARM AND CCTV SYSTEM | 8943.07
GP-2020-02292 | 2020-08-31 | 1234 KINGSWAY, Vancouver, BC V5V 3E1 | Gas Permit | Commercial | Renovation | Completed | Commercial - Replacement of two unit heaters in EXACT same location - not exceeding 409,000BTU as per applicant -Inside Midlands Liquidation in the warehouse portion of the business. | NULL
GP-2020-02295 | 2020-08-28 | 1871 SKEENA STREET, Vancouver, BC V5M 1J7 | Gas Permit | Residential | New | Completed | Residential - HOOK UP AND VENTING OF THE FIREPLACE -To construct a 2 and a half storey one-family dwelling with a secondary suite located in the rear side of the main floor level -THIS PERMIT HAS BEEN ISSUED UNDER THE REQUIREMENTS OF VBBL 2014 **** | NULL
GP-2020-02294 | 2020-08-28 | 2918 W 44TH AVENUE, Vancouver, BC V6N 3K4 | Gas Permit | Residential | Tenant Improvement | Completed | Residential - Install furnace | NULL
EP-2021-02336 | 2021-03-29 | 999 DENMAN STREET, Vancouver, BC | Electrical Permit | Commercial | Tenant Improvement | Completed | Installation / Repair - Commercial - Tenant Improvement, Lighting, Receptacles, Data/Tel Interior alterations and a change of use from Retail (E) to Retail - Cannabis Store (E) to provide improvements for a new tenant at 999 Denman St on the 1st floor of this commercial building on this site. Scope of work includes: alterations to remove walls, doors, plumbing fixtures, flooring, millwork, ceiling, lighting and finishes; RE and RE HVAC for open ceiling; new walls, doors for back of house - office, staff area, assessible/universal washroom and storage; new millwork, flooring, lighting, paint and finishes throughout. | 30000
EP-2021-02299 | 2021-03-26 | 1188 BIDWELL STREET, Vancouver, BC V6G 2K6 | Electrical Permit | Commercial | NULL | Issued | Annual / Operating - Minor electrical installation, repair and maintenance Valid April 20, 2021 to April 19, 2022 Renewal of EP-2020-02600 | NULL
GP-2021-01208 | 2021-03-26 | 2836 E 4TH AVENUE, Vancouver, BC V5M 1K8 | Gas Permit | Residential | New | Completed | Residential - install gas range | NULL
DB-2021-01121 | 2021-06-09 | 1002 STATION STREET, Vancouver, BC | Building Permit | Development and Building Permit (DB) | New Building | Issued | Certified Professional Program - New Building - Soil Remediation Soil remediation of the existing contaminated site as part of the construction of the new St. Paul's hospital complex. Installation of the shore anchors into the City of Vancouver property and the new sewers/utilities that are currently under design must be coordinated with the City. Revision: additional comments from Sewers | 35700000
EP-2021-02298 | 2021-03-29 | 977 W 8TH AVENUE #201, Vancouver, BC V5Z 1E4 | Electrical Permit | Residential | Renovation | Completed | Installation / Repair - Residential - Wire 2 lights in closet, service mount #201 Interior alterations to provide improvements to suite #201 on the 2nd floor of this existing multiple dwelling building on the site. Scope of work: To construct new interior partition walls to create storage room in the den and WIC in master bedroom. | 300
BP-2021-01122 | 2021-07-07 | 1480 W 7TH AVENUE, Vancouver, BC V6H 1C1 | Building Permit | Building Permit (BP) | Addition / Alteration | Completed | Field Review - Addition / Alteration - To change the use from General Office (group D occupancy) to Retail Store (ltd service food, group E occupancy) and to alter the interior to provide tenant improvements. Scope of work: - New lighting, new sink, new interior wall for refrigerated merchandize and freezer equipment - Existing wall non-conforming to remain (Bathroom & mop area) Energy Upgrade: - Rehabilitation - Minor Renovation - E2 - Lightning - Upgrade to incorporate Automatic Partial OFF - Change of Major Occupancy - Small suite - E1-Lightning - Upgrade Internal Exit Signs to not exceed 5W PER FACE Note: Lightning Compliance accepted - minor discrepancy - Reviewed by electrical | 65000
GP-2021-01217 | 2021-03-26 | 5463 LARCH STREET, Vancouver, BC V6M 4C7 | Gas Permit | Residential | Renovation | Completed | Residential - Re & Re Bosch 30" gas range | NULL
BP-2021-01126 | 2021-07-21 | 2836 E 16TH AVENUE, Vancouver, BC V5M 2M1 | Building Permit | Building Permit (BP) | Salvage and Abatement | Completed | Low Density Housing - Salvage and Abatement - Salvage and Abatement Permit only for Building permit: DB-2021-01123 and to be completed under the supervision of a registered professional. This permit does not authorize demolition, deconstruction or construction work. QP: MCA Environmental Consulting Inc. (Tarlochen (Terry) Sunar) Demolition permit: DB-2021-01125 | 0
GP-2021-01218 | 2021-03-30 | 1536 W 63RD AVENUE, Vancouver, BC V6P 2H6 | Gas Permit | Residential | New | Completed | Residential - Install of Wolf Gas rangetop | NULL
EP-2021-02302 | 2021-03-26 | 2300 W BROADWAY, Vancouver, BC V6K 2E5 | Electrical Permit | Commercial | NULL | Expired | Movie Set / Filming - To allow for Movie Set/Filming Applicant shall provide completed Contractor Declaration form, and dates of filming and associated location(s) to csinspection.clerks@vancouver.ca prior to the commencement of filming. Visit vancouver.ca/inspections for more details. | NULL
GP-2020-02296 | 2020-09-01 | 260 E 22ND AVENUE, Vancouver, BC V5V 1T7 | Gas Permit | Residential | New | Completed | Residential - Gas line hook up to range 137,000 BTU -main kitchen -To construct a 2 storey + cellar one-family dwelling with a secondary suite located in the basement/cellar with an open parking pad, having vehicular access from the lane. -THIS PERMIT HAS BEEN ISSUED UNDER THE REQUIREMENTS OF VBBL 2014 AND THE GREEN HOMES PROGRAM* | NULL
EP-2020-06432 | 2020-08-28 | 1928 GRANT STREET, Vancouver, BC V5L 2Y9 | Electrical Permit | Residential | New | Completed | Installation / Repair - Residential - LWH - UNIT #3 - Extra Low Voltage, Alarm Pre Wire Only, Cat-5 Data, Telephone, RG-6 Cable Including cover plates and jacks To construct a 2 storey laneway house building with no parking space (relaxation granted by Tony Chen). Note: This is a 1 ½ storey building pursuant to the Zoning & Development By-law Note: Bldg 1 (principal bldg) addressed #1-1928 Grant St. retained on site. Note: Field Review permit DB-2020-01573 must be issued prior to beginning work on the LWH. The Field Review must then be completed prior to completion of the LWH. 1. No A/C unit proposed | 500
GP-2020-02298 | 2020-08-28 | 2669 WATERLOO STREET, Vancouver, BC V6R 3H8 | Gas Permit | Residential | New | Completed | Residential - gas for lane way house. 1 boiler and 1 stove. -To construct a 2 storey laneway house building with an open parking pad providing 1 parking space over gravel, having vehicular access from the 20' Lane. -THIS PERMIT HAS BEEN ISSUED UNDER THE REQUIREMENTS OF VBBL 2014 AND THE GREEN HOMES PROGRAM | NULL
EP-2020-06433 | 2020-08-27 | 5449 COLUMBIA STREET, Vancouver, BC V5Y 3H4 | Electrical Permit | Residential | New | Expired | Temporary Power - Residential - To provide temporary power to this site. | NULL
DB-2020-02656 | 2020-09-30 | 4037 W 33RD AVENUE, Vancouver, BC V6N 2H9 | Building Permit | Development and Building Permit (DB) | Addition / Alteration | Completed | Enquiry Centre - Addition / Alteration - Interior and exterior alterations and change of use of this existing two-storey with basement, one-family dwelling to a one-family dwelling with a secondary suite, with 2 off-street parking spaces provided in the detached garage, having vehicular access off the lane. OK for Field Review per S.Yu on Aug 27, 2020 Scope of work includes: new suite in basement level, change two gas fireplaces into electrical fireplaces, updates to kitchen and bathrooms, new door, remove bar sink and add laundry/dryer, and to build a new 5'x4' landing and stairs at the rear. Schedule B (Structural) may be required by District Building Inspector to be determined on site. #1 - 4037 W 33rd Av - One Dwelling (1st and 2nd storey) #2 - 4037 W 33rd Av - Secondary Suite (basement) Note: 1) No strata-titling will be permitted. 2) An annual Vancouver Business License must be obtained prior to the rental of this approved one-family dwelling and/or secondary suite on this site. 3) Install interconnected, hardwired, 120 volt smoke alarms with battery back-up and silencing feature, in each sleeping unit and within 5m outside each sleeping areas on each storey as per Building Bylaw 9.10.19. 4) Install Carbon Monoxide Alarm as per Building By-Law 9.32.4.2. & Bulletin 2007-007-BU/EL 5) Upgrade work under Part 11 (based on value of work – energuide related Part 11.2.1.4.) 6) Ceiling height to be a min. 6ft 6" over 80% of the suite area and all exit routes | 70000
SP-2020-01354 | 2020-08-28 | 592 W 18TH AVENUE, Vancouver, BC V5Z 1V6 | Sprinkler Permit | Residential | New | Completed | Residential - SFD -Exterior and interior alterations to add on the upper floor a new dormer on the west and an addition to the south elevation for a new 3-pc ensuite to master bedroom with 2.0'x7.08' covered deck, to add on the main floor a new 2-pc bathroom, an addition on the west and a 5.75'x20.40' porch on the south elevation in this existing one family dwelling building on this inside lot with lane site. Scope of work to include validating re-orientation of rear deck stairs and replacing windows in the existing openings only, validating the 2 storage sheds (26.3sf and 37.9sf), removing chimney, and adding air condition at the rear of the building. - Uploaded Engineer drawings references VBBL 2019 -NFPA 13D | NULL
EP-2020-06434 | 2020-08-28 | 2818 W 19TH AVENUE, Vancouver, BC V6L 1E5 | Electrical Permit | Residential | Renovation | Completed | Installation / Repair - Residential - Replacement of main breaker. AMEND: SEPT 4/2020 CHANGE SERVICE FROM "SERVICE NOT REQUIRED" TO "RECONNECT/RELOCATE SERVICE" | 300
PP-2020-02900 | 2020-09-21 | 5150 SLOCAN STREET, Vancouver, BC V5R 2A5 | Plumbing Permit | Commercial | New | Issued | Commercial - Sump sanitary and storm connection -To construct a new 4-storey 4 family multiple dwelling building with 4 lock-off suite and four surface parking spaces having access from the rear lane. -"This permit has been reviewed under the 2014 Vancouver Building By-law (#10908)." | NULL
EP-2020-06435 | 2020-08-28 | 2508 FRASER STREET, Vancouver, BC V1V 1V1 | Electrical Permit | Commercial | New | Completed | Installation / Repair - Commercial - MULTI-DWELLING - Tel/Data/CATV/Enterphone/Access Control/CCTV prewire and finish To develop a four (4)-storey mixed use building, with commercial on the ground floor and residential above (consisting of 35 units) and two (2) levels of underground parking on this site. Stage #1 - Excavation and Shoring only - issued June 8, 2018. Stage #2 - Full Construction - issued September 28, 2018. | 74500
EP-2020-06539 | 2020-09-02 | 2425 ST. CATHERINES STREET, Vancouver, BC V5T 3Y1 | Electrical Permit | Commercial | New | Completed | Installation / Repair - Commercial - Extra Low voltage only - Enterphone/Access Control/CCTV/Alarm system/Telephone/Data/CATV Prewire and finishing Building permit work description: To develop this site with a 7 storey multiple dwelling building, affordable residential rental building (SHORT), providing 51 units, over one level of underground parking, having vehicular access from the lane. Stage #1 - excavation and shoring only - issued Dec. 14, 2018 Stage #2 - full construction - issued Jan. 15, 2019 | 81000
EP-2021-02304 | 2021-03-26 | NULL | Electrical Permit | Commercial | NULL | Expired | Movie Set / Filming - To allow for Movie Set/Filming Applicant shall provide completed Contractor Declaration form, and dates of filming and associated location(s) to csinspection.clerks@vancouver.ca prior to the commencement of filming. Visit vancouver.ca/inspections for more details. >>>>>> Amend: March 31st >Replacement Generator Operator Orson Stachow FE# 38398 | NULL
PP-2021-01061 | 2021-03-26 | 3520 COPLEY STREET, Vancouver, BC V5N 5B2 | Plumbing Permit | Residential | New | Issued | Residential - This is a new laneway house with 8 fixtures. >>>> Amend: April 28th -"to continue work started by others (reference: PP-2020-01595) -change of contractor letter uploaded in documents tab of PP-2020-01595" >>>>> Amend: May 6th -Attached is the new letter from home owner. re: - change of contractor, see application documents tab | NULL
BP-2021-01176 | 2021-10-19 | 8 E 33RD AVENUE, Vancouver, BC | Building Permit | Building Permit (BP) | New Building | Stage Issued | Certified Professional Program - New Building - To construct a new single storey presentation sales centre. VBBL 2019 Reviewed during 2020/21 Pandemic. Stage 1 - Full Construction issued on Oct. 19th, 2021. | 3500000
PP-2021-01062 | 2021-03-29 | 6598 DOMAN STREET, Vancouver, BC V5S 3H4 | Plumbing Permit | Residential | Addition | Completed | Residential - Repiping 3/4"water line around the new raised beam | NULL
SP-2021-00420 | 2021-04-20 | 35 W 5TH AVENUE, Vancouver, BC V5Y 1H4 | Sprinkler Permit | Commercial | Renovation | Completed | Commercial - installation of sprinkler in existing system for new racking layout to allow for 25' of storage | NULL
BP-2021-01135 | 2021-05-26 | 4014 W 36TH AVENUE, Vancouver, BC V6N 2S9 | Building Permit | Building Permit (BP) | Salvage and Abatement | Completed | Low Density Housing - Salvage and Abatement - S&A | 0
GP-2021-01211 | 2021-03-26 | 4005 W 35TH AVENUE, Vancouver, BC V6N 2P4 | Gas Permit | Residential | Renovation | Completed | Residential - Replacement Hot Water Tank | NULL
EP-2020-06437 | 2020-08-27 | 4789 SLOCAN STREET, Vancouver, BC V5R 2A2 | Electrical Permit | Commercial | New | Expired | Temporary Power - Commercial - To provide temporary power to this site. | NULL
PP-2020-02903 | 2020-08-28 | 2727 W 15TH AVENUE, Vancouver, BC V6K 2Z7 | Plumbing Permit | Residential | New | Completed | Residential - Sumps | NULL
SP-2020-01356 | 2020-09-01 | 656 E KING EDWARD AVENUE, Vancouver, BC V5V 2C9 | Sprinkler Permit | Residential | New | Completed | Residential - Install sprinklers in lwh -To construct a 1 storey laneway house building with an open parking pad, providing 1 parking space, having vehicular access from the lane -THIS PERMIT HAS BEEN ISSUED UNDER THE REQUIREMENTS OF VBBL 2019 (#12511)**** - Sprinkler installation to conform to the requirements for NFPA 13D | NULL
PP-2020-02905 | 2020-09-08 | 1795 ROBSON STREET, Vancouver, BC | Plumbing Permit | Commercial | Tenant Improvement | Completed | Commercial - installing 3 sinks and relocating 2 sinks for new restaurant. -Interior alterations to provide tenant improvement for a new retail limited food (Group E) for take-out only on the ground floor & mezzanine level of this existing 2-storey commercial building. Scope of works include: - relocate existing mop sink and hand sink to mezzanine level, - new kitchen equipment and layouts, - cap off one of the existing hood. Proposed occupant load = 6 staff K2 form submitted. ******THIS PERMIT HAS BEEN ISSUED UNDER THE REQUIREMENTS OF VBBL 2019 AND REVIEWED DURING THE 2020 COVID-19 PANDEMIC CRISIS. **** | NULL
BP-2020-03172 | 2020-12-04 | 3290 DIEPPE DRIVE, Vancouver, BC V5M 4B9 | Building Permit | Building Permit (BP) | Addition / Alteration | Completed | Field Review - Addition / Alteration - Exterior alterations to replace 4 sides of Vinyl Siding to Hardy Plank siding and provide rain screen upgrades for the existing one family dwelling on this corner with lane site. This permit is for rain screening and siding replacement only. Any additional work may require separate permit application with a complete set of drawings. ALL construction access and materials to be stored in rear of Property Only. No Side yard or front yard access over City property permitted. Ok for Field Review per A.Campbell & A.Wroblewski - Oct.9.2020 Notes: ~ Energy Upgrade: Project Type Exempt | 19950
EP-2021-02307 | 2021-03-30 | 3350 SW MARINE DRIVE, Vancouver, BC V6N 3Y9 | Electrical Permit | Commercial | Renovation | Completed | Installation / Repair - Commercial - Telus cellular sire - provide power (200 amp, 120/208 volt, 3 phase service with a BC Hydro meter) and equipment connections. If work on this site could lead to the disturbance of soil advise applicant to contact the Provincial Archeology Branch at 250-953-3334 for necessary permits. In addition, please be advised that reports from an Archeologist (AIA, AOA) and permits from the First Nations may be necessary prior to the release of your City of Vancouver permits. | 12898
GP-2021-01212 | 2021-03-26 | 5656 ALMA STREET, Vancouver, BC V6N 1Y1 | Gas Permit | Residential | Renovation | Completed | Residential - Replacement Hot Water Tank | NULL
GP-2021-01219 | 2021-03-30 | 2913 TRINITY STREET, Vancouver, BC V5K 1G1 | Gas Permit | Residential | New | Completed | Residential - Install and test cooktop and dryer | NULL
GP-2021-01221 | 2021-04-08 | 2905 TRINITY STREET, Vancouver, BC V5K 1G1 | Gas Permit | Residential | New | Completed | Residential - Install and testing cooktop >To construct a 2 storey + cellar one-family dwelling with a secondary suite ($842,000) located in the basement with an open parking area at the rear providing 3 parking spaces, having vehicular access from the lane. | NULL
EP-2021-02308 | 2021-03-29 | 1831 ROBSON STREET, Vancouver, BC V6G 1E4 | Electrical Permit | Commercial | Renovation | Completed | Installation / Repair - Commercial - To replace fourty-one (41) fuse panels with 100A 12 circuit 120/240 retrofit panels | 15000
BP-2021-01139 | 2021-06-04 | 2678 W BROADWAY, Vancouver, BC | Building Permit | Building Permit (BP) | Addition / Alteration | Completed | Field Review - Addition / Alteration - #208 Interior alterations to provide tenant improvements for a new Health Care Office on the second floor of this existing General Office unit in this four storey mixed-use building on this site. To validate the consolidation of 2 units #208 and #210 2678 W Broadway to retain #208 2678 W Broadway. Scope of work includes : deconstruct demising wall, partition walls and doors, construct new partition walls and doors, new washroom, and electrical, plumbing, HVAC work. A separate Sprinkler Permit is required for work to the sprinkler system. Schedule A/Architectural Schedule B submitted by Shoghig Tutunjian, 604.731.3966 Electrical Schedule B submitted by Derek Lum, 604.428.8178 Mechanical/Plumbing Schedule B submitted by Charles W. Powell, 604.595.4869 Energy Upgrade Selected: E2- Lighting - Upgrade to Local Control per 9.4.1.1.(a) of ASHRAE 90.1-2016 | 30000
PP-2020-02938 | 2020-09-01 | 625 HOWE STREET, Vancouver, BC V6C 2T6 | Plumbing Permit | Commercial | Tenant Improvement | Completed | Commercial - Install plumbing fixtures -#1180-11th floor Interior alterations to provide improvements for this existing office tenant on the 11th floor (unit #1180) in this commercial building on this site. Scope of work per VBBL 2019: demolish 3 partition walls and remove 2 doors, new glazing, partition walls and doors to reconfigure space, electrical and plumbing work. REVISION #1: to amend the location of an existing interior partition and to create four (4) new openings for new glazing next to the door at office 105, 108, 110, and 111. May 28, 2020 mlh TENANT: Cronus Consulting Corp. Notes: 1. Building inspector determined sprinkler permit is required. 2. No energy trigger required; BOMA BESt building | NULL
EP-2020-06445 | 2020-08-31 | 2201 E 41ST AVENUE, Vancouver, BC V5P 1L5 | Electrical Permit | Residential | New | Completed | Installation / Repair - Residential - tv,telephone,alarm prewire and complete Building permit work description: To construct a 2 storey + basement one-family dwelling with a secondary suite located in the basement/cellar with a detached accessory building (garage), at the rear providing 2 parking spaces, having vehicular access from the lane. Note: This is a 2 storey building pursuant to the Zoning and Development By-Law 1- Covenant registered at the Land Title Office under CA8009766 2- No strata titling permitted 3- Proposed bar sink on basement level 4- A/C unit proposed 5- Schedule B: Md. Shahidul Alam P.Eng (604.653.7475) Structural & Geotechnical 4- HPO: Residential Builder- Bright Star Holding Incorporated This Building Permit will remain in a suspended status until the associated (green) Demolition Permit BP-2020-01010 is completed. Address Note: Addresses have been assigned per the approved plans, access to the secondary suite is from the east side. This access must be provided & maintained at all times and the building addresses posted to be visible from the street in accordance with the Building By-law. ******THIS PERMIT HAS BEEN ISSUED UNDER THE REQUIREMENTS OF VBBL 2019 (#12511)****** | 3000
BP-2020-02659 | 2021-02-04 | 1211 E 27TH AVENUE, Vancouver, BC V5V 2L9 | Building Permit | Building Permit (BP) | Demolition / Deconstruction | Completed | Enquiry Centre - Demolition / Deconstruction - To demolish this existing one family dwelling on this site. 1938 Non character building requires 75% recycling | 10000
EP-2021-02310 | 2021-03-26 | 328 NANAIMO STREET, Vancouver, BC V5L 4R7 | Electrical Permit | Residential | New | Issued | Temporary Power - Residential - To provide temporary power. | NULL
PP-2021-01064 | 2021-03-29 | 6295 DOMAN STREET, Vancouver, BC V5S 3G8 | Plumbing Permit | Residential | New | Completed | Residential - plumbing | NULL
EP-2021-02365 | 2021-03-30 | 4453 BOUNDARY ROAD, Vancouver, BC | Electrical Permit | Commercial | Renovation | Completed | Installation / Repair - Commercial - Fire suspension system interlock MUA and HOOD KEF , Hood lights , under hood 1 receptacle, local fire Bell , unit heater hookup, DHWT hookup. The building has no fire alarm system we are putting a pull and local Bell. Fire suspension system Interior and exterior alterations: Interior and exterior alterations to provide tenant improvements to the existing retail-limited food (group E) in this existing 2 storey commercial building on this site. Exterior alteration to provide new roof-top kitchen exhaust and make-up air unit. Processed though CRC. Class-1 Cooking operation Take out food only, No seating proposed. | 1950
EP-2021-02313 | 2021-03-29 | 6505 VIVIAN STREET, Vancouver, BC V5S 2T3 | Electrical Permit | Residential | New | Completed | Installation / Repair - Residential - Class 2 low voltage, security, doorbell, cameras, TEL/TV/NET. Complete Security Alarm | 5000
EP-2021-02314 | 2021-03-29 | 6507 VIVIAN STREET, Vancouver, BC V5S 2T3 | Electrical Permit | Residential | New | Completed | Installation / Repair - Residential - Class 2 low voltage, security, doorbell, cameras, TEL/TV/NET. Complete Security Alarm | 800
SP-2021-00423 | 2021-03-29 | 484 E 55TH AVENUE, Vancouver, BC V5X 1N4 | Sprinkler Permit | Residential | New | Completed | Residential - Install sprinklers in SFD >2 STOREY 1FD + SS + LWH **This Building Permit will remain in a suspended status until the associated (green) Demolition Permit BP-2020-00251 is completed.** To construct a 2 storey one-family dwelling with a secondary suite located in the Basement ($874,650.00) with an open parking pad, providing 1 std. space, and attached garage to Laneway House, providing 1 sm. car parking space, both having vehicular access from the 20' Lane. 1. Covenant registered at the Land Title Office under CA8351892 2. No Strata Titling permitted 3. A/C proposed – Exterior component located in rear yard sunken patio, Interior component located in 2nd Floor Bed Rm. #3 closet. 4. Bar sink located in Basement Rec. Rm. 5. Schedule B: (S.N. Biswas) P.Eng (604.250.8666) Structural & Geotechnical 6. Schedule B: (S.N. Biswas) P.Eng (604.250.8666) Architectural Item 1.5 7. HPO: Residential Builder- (G&G Elite Home Builders Inc.) 8. The entire building to be sprinklered to NFPA 13D **THIS PERMIT HAS BEEN ISSUED UNDER THE REQUIREMENTS OF VBBL #12511 (2019).** | NULL
EP-2020-06446 | 2020-08-31 | 2184 W 57TH AVENUE, Vancouver, BC V6P 1V4 | Electrical Permit | Residential | Addition | Completed | Installation / Repair - Residential - Upgrade main service from 100 A to 200 A. Install split meter base. Install lights and plugs in basement suite. Building permit work description: Exterior and interior alterations to change of use from one family dwelling to one family dwelling with a secondary suite and to demolish the existing detached two-car garage on this site. Letters of assurance submitted: Sch B (Struct, Geotech): Dr. Z. Zhao, P.Eng, 604.526.1305 Ok for field review as per Jamie Zhang, Feb.24/20 Notes: - No strata-titling permitted. - An annual Vancouver Business License must be obtained prior to the rental of this approved one-family dwelling and/or secondary suite on this site. - Install interconnected, hardwired, 120 volt smoke alarms with battery back-up and silencing feature, in each sleeping unit and within 5m outside each sleeping areas on each storey as per Building Bylaw 9.10.19. - Install Carbon Monoxide Alarm as per Building By-Law 9.32.4.2. & Bulletin 2007-007-BU/EL. - Dedicated 3'-0" wide firefighting access path with overhead clearance of 2m to be maintained at all times. | 6000
BP-2020-02660 | 2020-09-23 | 1211 E 27TH AVENUE, Vancouver, BC V5V 2L9 | Building Permit | Building Permit (BP) | Salvage and Abatement | Completed | Enquiry Centre - Salvage and Abatement - Interior alterations to allow salvage of non-structural building components prior to or during abatement work and removal of non-structural hazardous materials in this existing one-family dwelling | 0
BP-2020-02664 | 2020-09-09 | 1238 SEYMOUR STREET, Vancouver, BC V6B 6J3 | Building Permit | Building Permit (BP) | Addition / Alteration | Completed | Field Review - Addition / Alteration - #310 Interior alterations to renovate kitchen and bathrooms due to flood damage, to provide improvements to the entire unit and to restore the approved enclosed balcony in this existing dwelling unit on the third floor of this existing multiple dwelling building on this site. OK for field review per S. Cowdell Notes: 1) 40 SF storage room on the mezzanine level to be retained; 2) No sprinkler work proposed, DBI to advise if sprinkler permit is required Energy Upgrade chosen: L2 - SWH - Install low flow shower heads in all showers | 100000
SP-2021-00424 | 2021-03-30 | 484 E 55TH AVENUE, Vancouver, BC V5X 1N4 | Sprinkler Permit | Residential | New | Completed | Residential - Install sprinklers in LWH >1.5 STOREY LANEWAY HOME To construct a 2 storey laneway house building ($198,938.00) with an attached garage ( 1 sm car stall) and 1 open parking pad (std. car stall), providing a total of 2 parking spaces, having vehicular access from the 20' Lane. Note: This is a 1 ½ storey building pursuant to the Zoning & Development By-law. 1. Covenant registered at the Land Title Office under CA8351892 2. No Strata Titling permitted 3. No A/C Unit proposed 4. Schedule B: (S.N. Biswas) P.Eng (604.250.8666) Structural & Geotechnical 5. HPO: Residential Builder- (G&G Elite Home Builders Inc.) 6. The entire building, INCLUDING THE ATTACHED GARAGE, to be sprinklered to NFPA 13R *NEW HOUSE* Note: See DB-2020-00250 for Bldg 1 on site (principal bldg) addressed #1 – 484 E. 55th Ave. **THIS PERMIT HAS BEEN ISSUED UNDER THE REQUIREMENTS OF VBBL #12511 (2019).** | NULL
SP-2021-00425 | 2021-03-30 | 492 E 55TH AVENUE, Vancouver, BC V5X 1N4 | Sprinkler Permit | Residential | New | Completed | Residential - Install sprinklers in LWH >To construct a 2 storey laneway house building ($200,000.00) with an attached garage and 1 open parking pad, providing a total of 2 parking spaces, having vehicular access from the lane Note: Building to be Sprinklered to NFPA 13R Note: This is a 1 ½ storey building pursuant to the Zoning & Development By-law Note: Bldg 1 (principal bldg) addressed 492 E 55th ave retained on site. 1. No A/C unit proposed 2. Schedule B: SHAMBHU N. BISWAS P.Eng (604-250-8666) Structural & Geotechnical 3. HPO: Residential Builder- G&G Elite Home Builders Inc. "Main House Permit BP-2020-02820 to be issued prior to the commencement of LWH construction. BP-2020-02820 to be completed prior to the completion of this LWH permit" ****residential projects will now require schedule B as part of the sprinkler application**** Address note: Building 2 #3 - 492 E 55th Av - Laneway House (1.5 storey) ******THIS PERMIT HAS BEEN ISSUED UNDER THE REQUIREMENTS OF VBBL 2019 (#12511)****** | NULL
EP-2021-02319 | 2021-04-15 | 895 E 64TH AVENUE, Vancouver, BC V5X 2N5 | Electrical Permit | Residential | New | Completed | Installation / Repair - Residential - LANEWAY ROUGH WIRING ,SERVICE AND FINISHING >To construct a 2 storey laneway house building ($165,162.50) with an open parking pad providing 1 parking space over gravel, having vehicular access from the 20' Lane. Note: This is a 1 ½ storey building pursuant to the Zoning & Development By-law. The entire building to be sprinklered to NFPA 13D. 1. Schedule B: (Jason Hui) P.Eng (778.319.3403) Structural & Geotechnical 2. BC Housing (Athoula Management Ltd) NOTE: To achieve the required FSR. A floor space exclusion of 3% has been applied to this application as per section 11.17.24 of the district schedule, to accommodate improved building performance. "Combustible projections or roof soffits on an exposing building face shall not project to less than .45m from the property line and shall be in compliance with VBBL 2019 9.10.15.5.(11)" ******THIS PERMIT HAS BEEN ISSUED UNDER THE REQUIREMENTS OF VBBL 2019****** *EXISTING HOUSE* Note: Bldg 1 (principal bldg) addressed 895 E 64th Ave retained on site. NOTE : Main House exterior alteration to remove fire place projection on separate building permit (BP-2021-00227). The issuance of the Main House alteration BP-2021-00227 to be completed prior to Framing inspection of the Laneway House. The Main House exterior alteration to remove fire place projection work to be completed prior to the Final inspection of the Laneway House. | 8000
EP-2021-02321 | 2021-03-29 | 8533 SHAUGHNESSY STREET, Vancouver, BC V6P 3Y1 | Electrical Permit | Residential | New | Completed | Installation / Repair - Residential - New duplex wiring >To construct a 2 storey + cellar two-family dwelling ($753,000.00) with a detached accessory building (garage) ($10,000), at the rear providing 2 parking spaces, having vehicular access from the lane. The entire building to be sprinklered to NFPA 13R. 1. A/C Unit proposed in rear yard 2. Schedule B: (Yong Kang Deng) P.Eng (604.505.6816) Structural & Geotechnical 3. BC Housing (Fernandes Homes Ltd.) This is a 2 storey building pursuant to the Zoning and Development By-Law ******THIS PERMIT HAS BEEN ISSUED UNDER THE REQUIREMENTS OF VBBL 2019****** All rooms adjacent to East and West exposing building face shall be sprinklered. "Combustible projections or roof soffits on an exposing building face shall not project to less than .45m from the property line and shall be in compliance with VBBL 2019 9.10.15.5.(11) Any alterations or conversions to the attached garage (if applicable) to habitable living space shall not be permitted without first obtaining the approval of the Director of Planning and the Chief Building Official. Thermal protection measures and Laneway house design guidelines shall be required to be met prior to the approval of the conversion. | 20000
EP-2021-02322 | 2021-03-29 | 547 E 27TH AVENUE, Vancouver, BC V5V 2K7 | Electrical Permit | Residential | New | Completed | Installation / Repair - Residential - New duplex wiring >2 STOREY 2FD + 2 SS + GARAGE To construct a 2 storey two-family dwelling with two secondary suites located in the Basement ($1,109,000.00) with a detached accessory building (garage) ($10,000), and one open space parking at the rear providing 3 parking spaces in total, having vehicular access from the lane. 1. Covenant registered at the Land Title Office under CA8185982 2. A/C Units proposed in the Rear Yard 3. Schedule B: (Jason Hui) P.Eng (778.319.3403) Structural & Geotechnical 4. BC Housing (Aqua Homes Development Ltd) This is a 2 storey building pursuant to the Zoning and Development By-Law ******THIS PERMIT HAS BEEN ISSUED UNDER THE REQUIREMENTS OF VBBL 2019 AND THE GREEN HOMES PROGRAM****** "Combustible projections or roof soffits on an exposing building face shall not project to less than .45m from the property line and shall be in compliance with VBBL 2019 9.10.15.5.(9) The entire building, INCLUDING THE ATTACHED GARAGE (if applicable), to be sprinklered to NFPA 13D. Addressing Notes: #1 - 547 E 27th Av - Front Unit - One Dwelling (south portion of the 1st and 2nd storey) *PRIMARY #2 - 547 E 27th Av - Front Secondary Suite (south portion of the basement) #1 - 545 E 27th Av - Back Unit - One Dwelling (north portion of the 1st and 2nd storey) #2 - 545 E 27th Av - Back Secondary Suite (north portion of the basement) | 20000
DB-2020-02665 | 2021-01-21 | 719 E 38TH AVENUE, Vancouver, BC V5W 1H9 | Building Permit | Development and Building Permit (DB) | New Building | Issued | Low Density Housing - New Building - To construct a 2 storey + basement one-family dwelling with a secondary suite ($717,175) located in the basement with an open parking pad at the rear providing 1 parking space, having vehicular access from the lane. Note: This is a 2 storey building pursuant to the Zoning and Development By-Law 1- Covenant registered at the Land Title Office under CA8500252 2- No strata titling permitted 3- No bar sink proposed 4- No A/C unit proposed 5- Schedule B: BEERINDER SIDHU, P.Eng - 604-339-0034 Structural 6- Schedule B: KAREN E. SAVAGE, P.Eng - 604-990-0546 Geotechnical 7- HPO: Residential Builder - Senghera Holdings Ltd. Address Note: Addresses have been assigned per the approved plans, access to the secondary suite is from the east side. This access must be provided & maintained at all times and the building addresses posted to be visible from the street in accordance with the Building By-law. ******THIS PERMIT HAS BEEN ISSUED UNDER THE REQUIREMENTS OF VBBL #12511 (2019)****** | 717175
DB-2020-02666 | 2021-01-20 | 719 E 38TH AVENUE, Vancouver, BC V5W 1H9 | Building Permit | Development and Building Permit (DB) | Demolition / Deconstruction | Completed | Low Density Housing - Demolition / Deconstruction - To demolish the existing one family dwelling building ($15,000) on this site. Demo Declaration – T D M Excavating & Contracting Ltd. 604-418-9994 | 15000
BP-2020-02669 | 2021-01-21 | 836 W 22ND AVENUE, Vancouver, BC V5Z 1Z9 | Building Permit | Building Permit (BP) | Demolition / Deconstruction | Completed | Low Density Housing - Demolition / Deconstruction - To demolish the existing one family dwelling building ($15,000) on this site by means of deconstruction. Demo Declaration – Michael Flaviani of Ajac Construction and Excavation Inc (778)-229-3042 This permit is subject to the Green Demolition Bylaw (11023) Note: Pre-1950 recycling requirement: 75% of non-hazardous construction waste | 15000
BP-2020-02670 | 2020-10-26 | 836 W 22ND AVENUE, Vancouver, BC V5Z 1Z9 | Building Permit | Building Permit (BP) | Salvage and Abatement | Completed | Low Density Housing - Salvage and Abatement - Salvage and Abatement Permit To be completed under the supervision of a registered professional. This permit does not authorize demolition, deconstruction or construction work. QP: Steven Seewald of ALARA Environmental 604 724 2331 (office) steven@alaraenvironmental.com Building permit: DB-2020-02668 Demolition permit: BP-2020-02669 | 0
EP-2021-02324 | 2021-03-29 | 3632 HENNEPIN AVENUE, Vancouver, BC V5S 4C5 | Electrical Permit | Residential | Renovation | Completed | Installation / Repair - Residential - We will be upgrading his service from 100amps to 200amps **Amendment May 14, 2021** We added a 25amp circuit for a heat pump. We added a 8/3 line for future garage electrical. It is located on the back corner of the building. I have talked with the ac contractor and he says it is under the guidlines for heat pump locations. **Amendment May 31, 2021** We added a heat pump circuit to the installation. We added a circuit to the garage for future. I would like to add this to the permit | 3500
GP-2021-01227 | 2021-04-01 | 2525 STEPHENS STREET, Vancouver, BC V1V 1V1 | Gas Permit | Residential | New | Issued | Residential - GASLINES TO 2 HWT AND 1 X MUA >The meter serving this equipment ( 2 X hwt @ 80,000 Btu's each and 1 X MUA @ 65,000 btus ) will be a 2lb service with a total load of 225,000 Btu's, well below the 409,000 Btu's also I have talked to TSBC (Ryan Moffat) and pulled the permits for the two retail spaces with TSBC >>Demolish existing one storey retail building and replace with new 13 unit strata development on one storey of commercial with residential entry (4 storeys total). Includes one level below grade parking with loading and share car space at lane. Stage 1: Full Construction. (Sept. 27/19, B. Smith) Revision #2 (March 17, 2021, B. Smith): Add standpipe valves at Stair 3 (Levels P1, S1, L1). Divide electrical room into 2 service rooms. Add standpipe at Stair 2 (Levels S1, L1, L3, & roof). Add door ST-21B at Level 1. Shift CRU w/c door & corridor stair. Add standpipe at Stair 1 (L2, L4). Swap designation of adaptable bathroom in Unit 202. Revise reflected ceiling plans re: extent of drywall ceilings through various spaces at L1, addition of bulkheads for sprinklers at residential, addition of standpipes per floor plans. | NULL
SP-2021-00427 | 2021-03-29 | 1026 HAZELTON STREET, Vancouver, BC V5K 4H9 | Sprinkler Permit | Residential | New | Completed | Residential - main house with new sprinklers >To construct a 2 storey one-family dwelling with a secondary suite located in the Basement/Cellar ($827,737.50) with a detached accessory building (garage) ($10,000), at the rear providing 2 parking spaces, and an open parking pad, providing 1 parking space, having vehicular access from the lane. The entire building, INCLUDING THE ATTACHED GARAGE (if applicable), to be sprinklered to NFPA 13D. 1. Covenant registered at the Land Title Office under CA8500252 2. No Strata Titling permitted 3. A/C proposed – Exterior component located in Rear Yard, Interior component located in the Basement. 4. Bar sink located in the Basement. 5. Schedule B: (Cesar Parayno) P.Eng (604.241.9638) Structural and Geotechnical 6. HPO: Residential Builder- Pridwen Construction Ltd. Note: This is a 2 storey building pursuant to the Zoning and Development By-Law **THIS PERMIT HAS BEEN ISSUED UNDER THE REQUIREMENTS OF VBBL #12511 (2019).** | NULL
EP-2020-06454 | 2020-08-28 | 100 N RENFREW STREET, Vancouver, BC | Electrical Permit | Commercial | New | Expired | Temporary Power - Commercial - To provide temporary power for trailers on this site subfeed from PNE Coliseum TEMPORARY POWER VALID: AUG 28/2020 TO AUG 29/2021 | NULL
DB-2020-02671 | 2021-01-26 | 159 W 19TH AVENUE #3, Vancouver, BC V5Y 2B5 | Building Permit | Development and Building Permit (DB) | New Building | Completed | Low Density Housing - New Building - To construct a 2 storey laneway house building ($182,685) with 1 open parking pad, having vehicular access from the 20' Lane. Note: This is a 1 ½ storey building pursuant to the Zoning & Development By-law. 1. Covenant not required with existing house 2. No Strata Titling permitted 3. No A/C Unit proposed 4. Schedule B: (O.Wegner) P.Eng (604.579-0110) Structural 5. Schedule B: (P.L.K.) P.Eng (604.837-3205) Geotechnical 6. HPO: Residential Builder- Smallworks Studios NOTE: To achieve the required FSR. A floor space exclusion of 3% has been applied to this application as per section 11.24.18 of the district schedule, to accommodate improved building performance. Address Information: Principle Dwelling: #1-159 W 19 Ave Laneway home: #3-159 W 19 Ave Address has been assigned per the approved plans as the fire/emergency access to the laneway house is from the West side. This access must be provided & maintained at 20' Lane at all times in accordance with the Building By-law. NOTE: Information regarding the principal building on the survey and site plan is for reference only. Any discrepancy between information regarding the principal building on the survey and/or site plan and approved permit drawings for the principal building are neither approved nor authorized under this laneway house permit. Note: See DB-2021-00202 for Bldg 1 on site (principal bldg) addressed #1-159 W 19 Ave. Owner to complete the related Main House alteration work and change of use from Multiple Conversion Dwelling (MCD-2DU) to one family dwelling with a secondary suite prior to this LWH final inspection - as per A Law on Nov 23, 2020 (Permit number DB-2021-00202). ****ALL PROJECT COORINDATOR NOTES ACCEPTED BY THE APPLICANT**** | 182685
PP-2020-02907 | 2020-09-08 | 2244 W 45TH AVENUE, Vancouver, BC V6M 2J3 | Plumbing Permit | Residential | Renovation - Dwelling Unit(s) only | Completed | Residential - All plumbing work to be done Interior alterations to renovate the basement, main floor and upper floor and change of use from one family dwelling to one family dwelling with a secondary suite. Scope of work includes: new washrooms, new kitchen, new laundry room, new interior partitions, include energy upgrade in accordance with Article 11.2.1.4 of the Vancouver Building By-law. Building envelope air sealing and upgrading attic insulation are required. | NULL
BP-2020-02672 | 2020-10-07 | 999 W 57TH AVENUE, Vancouver, BC V6P 6Y9 | Building Permit | Building Permit (BP) | Addition / Alteration | Completed | Field Review - Addition / Alteration - Interior alterations to add interior double swing doors in the existing vestibule for this existing four storey, Community Care - Class B building. Ok for field review as per Jamie Zhang, Aug. 28/20 Energy Upgrade exempted per Greg McCall | 30000
EP-2020-06458 | 2020-08-31 | 780 BEATTY STREET, Vancouver, BC V6B 2M1 | Electrical Permit | Commercial | Addition | Completed | Installation / Repair - Commercial - Installation of U.L.C. Fire Alarm Monitoring | 800
PP-2020-02911 | 2020-08-31 | 4738 W 4TH AVENUE, Vancouver, BC V6T 1C2 | Plumbing Permit | Residential | New | Completed | Residential - GARAGE - plumbing and installation of new toilet, sink and hot water tank To construct a new one storey accessory building at the rear of existing one-family dwelling, with workshop, storage and garage uses providing 3 total parking spaces having vehicular access from the rear lane. BRB Notes: 1. Fire suppression system to be NFPA 13 2. Review under VBBL 2014 | NULL
GP-2020-02308 | 2020-08-28 | 3168 E 19TH AVENUE, Vancouver, BC V5M 2T1 | Gas Permit | Residential | Renovation | Completed | Residential - Re & Re Regular Gas Hot Water Tank Btu: 40,000btu | NULL
EP-2020-06460 | 2020-08-31 | 1768 COOK STREET, Vancouver, BC V1V 1V1 | Electrical Permit | Commercial | New | Completed | Installation / Repair - Commercial - Relocation of existing unit to new trailer location | 1000
BP-2020-02674 | 2020-11-23 | 4393 W 13TH AVENUE, Vancouver, BC V6R 2V1 | Building Permit | Building Permit (BP) | Addition / Alteration | Completed | Field Review - Addition / Alteration - Exterior and interior alterations to renovate the kitchen and bathroom on the 1st floor including the installation/replacement of windows and one door in this existing 2 storey and cellar one family dwelling. Scope of work includes: Exterior - north (rear) elevation install new windows and a new door, East elevation replace 2 existing glass block openings with windows, west elevation replace 1 existing glass block opening with a window & install 1 new bathroom window. Interior - demolition of walls (kitchen / den / family / bathroom) to create open concept and a bathroom expansion; Install a structural beam in the crawlspace, new drop ceiling, lighting, plumbing fixtures, millwork, counters, appliances, flooring, finishes and paint throughout. OK for field review per Jamie Zhang, Aug. 28/20 Notes: ~ No construction access from street, rear yard access only - see Term. ~ Energy Upgrade: No additional upgrades required as per REUP. ~ Building Not Sprinklered – No sprinkler permit required. ~ Ramin Hamidnejad of Kinetic OHS Services, Tel: 604-988-0099 is the QP for this project. ~ Schedule B Structural has been submitted by Carlos Chui, P.Eng., Struct. Eng., of Chui Hippmann Engineering Inc., Tel: 604 737-9830. | 70000
EP-2021-02329 | 2021-03-31 | 3017 E 4TH AVENUE #3, Vancouver, BC V5M 1L3 | Electrical Permit | Residential | New | Completed | Installation / Repair - Residential - rough wiring and finishing of new LWH main service 200 amps LWH 100 amps main house 100 amps **Amendment Sep 7, 2021** This property will have 3 meters instead of two. Specified below main service 200 amps LWH 100 amps main house 100 amps BSMT Suite 100 amps | 8000
EP-2021-02330 | 2021-03-29 | 3017 E 4TH AVENUE, Vancouver, BC V5M 1L3 | Electrical Permit | Residential | New | Completed | Installation / Repair - Residential - new teck will be run into existing home from new LWH being built. The service will be removed from the main house and attached to the LWH when the LWH is complete and ready for permanent connection LWH # DB-2020-03813 **Amendment May 17, 2021** House number is 3017 E4th ave , by mistake I put number 3 infront of house number. Will you please cancel number 3 infront of the house number | 1000
EP-2021-02331 | 2021-03-29 | 2409 W 43RD AVENUE, Vancouver, BC V6M 2E6 | Electrical Permit | Commercial | Renovation - Dwelling Unit(s) only | Completed | Installation / Repair - Commercial - Adding two counter plugs, four pot lights and cabinet lights | 1200
GP-2021-01228 | 2021-03-30 | 2878 E GEORGIA STREET, Vancouver, BC V5K 2K4 | Gas Permit | Residential | Tenant Improvement | Completed | Residential - Hotwater tank Replacement Re and Re | NULL
EP-2021-02332 | 2021-03-29 | 3878 W 11TH AVENUE, Vancouver, BC V6R 2K9 | Electrical Permit | Residential | Renovation | Issued | Installation / Repair - Residential - Running wires on media room, add lighting fixtures, and receptacles | 4500
PP-2021-01066 | 2021-04-23 | 15 W HASTINGS STREET, Vancouver, BC V6B 1G4 | Plumbing Permit | Commercial | Tenant Improvement | Completed | Commercial - Plumbing | NULL
EP-2021-02335 | 2021-03-29 | 6343 YEW STREET, Vancouver, BC V6M 3Z3 | Electrical Permit | Residential | New | Completed | Installation / Repair - Residential - New duplex with new service. >To construct a 2 storey + basement two-family dwelling ($738,297.50) with a detached accessory building (garage) ($10,000), at the rear providing 2 parking spaces, having vehicular access from the lane. The entire building, INCLUDING THE ATTACHED GARAGE (if applicable), to be sprinklered to NFPA 13D. 1. No Strata Titling permitted 2. A/C Unit proposed in rear yard 3. No Bar sink proposed 4. Schedule B: (Md. Shahidul Alam) P.Eng (604.653.7475) Structural, Geotechnical & Architectural #1.5 5. BC Housing (1041211 BC Ltd) This is a 2 storey building pursuant to the Zoning and Development By-Law “Building Permit DB-2020-02577 has been suspended pending completion of the associated (green) Demolition Permit BP-2020-02579." ******THIS PERMIT HAS BEEN ISSUED UNDER THE REQUIREMENTS OF VBBL 2019****** All rooms adjacent to East and West exposing building face shall be sprinklered. "Combustible projections or roof soffits on an exposing building face shall not project to less than .45m from the property line and shall be in compliance with VBBL 2019 9.10.15.5.(9) Any alterations or conversions to the attached garage (if applicable) to habitable living space shall not be permitted without first obtaining the approval of the Director of Planning and the Chief Building Official. Thermal protection measures and Laneway house design guidelines shall be required to be met prior to the approval of the conversion. 6343 Yew St – Front Unit - One Dwelling *Primary 6341 Yew St – Back Unit - One Dwelling | 22000
EP-2021-02337 | 2021-03-29 | 6390 CEDARHURST STREET, Vancouver, BC V6N 1J1 | Electrical Permit | Residential | Renovation | Completed | Installation / Repair - Residential - Structure wiring, audio system ** Amend 03/30/2021** correct value from 10,886.18 to 8,912.15 | 8912.01
EP-2021-02338 | 2021-03-30 | 1223 HORNBY STREET, Vancouver, BC | Electrical Permit | Commercial | New | Completed | Installation / Repair - Commercial - Hook Up Two set of channel letters LED SI-2019-00636, SI-2019-00637 | 280
GP-2021-01231 | 2021-03-29 | 2336 W 16TH AVENUE, Vancouver, BC V6K 3B6 | Gas Permit | Residential | Renovation | Completed | Residential - To replace 1 furnace in the same location. >>>> Amend: March 31st: address s/b: 2336 W 16th Ave | NULL
DB-2021-01144 | 2021-07-29 | 3152 W 10TH AVENUE, Vancouver, BC V6K 2K9 | Building Permit | Development and Building Permit (DB) | Addition / Alteration | Issued | Field Review - Addition / Alteration - Exterior and interior alterations and a change of use from one family dwelling to one family dwelling unit with a secondary suite with two off street parking accessed from the lane. Exterior work to add a new 4.0' by 8.0' landing, new window and new doors at rear elevation and to reduce a window size on the east elevation. REV #1 Remove one care garage at rear of site and provide a parking pad. Replace exterior cladding material on the east, south and west elevations. Correct the exterior wall assembly data previously provided. B. Wong - Nov 19, 2021 OK for Field Review per W.Wong, March 29, 2021 | 250000
DB-2021-01147 | 2021-06-15 | 2778 E 22ND AVENUE, Vancouver, BC V5M 2X9 | Building Permit | Development and Building Permit (DB) | Addition / Alteration | Completed | Field Review - Addition / Alteration - Exterior and interior alterations and a change of use from one family dwelling to one family dwelling unit with a secondary suite OK for Field Review per A. Campbell, March 29, 2021 #1-2778 E 22nd Av - One Family Dwelling (1st & 2nd floor) #2-2778 E 22nd Av - Secondary Suite (basement) Note: - No strata-titling will be permitted. - An annual Vancouver Business License must be obtained prior to the rental of this approved one-family dwelling and/or secondary suite on this site. - Install interconnected, hardwired, 120 volt smoke alarms with battery back-up and silencing feature, in each sleeping unit and within 5m outside each sleeping areas on each storey as per Building Bylaw 9.10.19. - Install Carbon Monoxide Alarm as per Building By-Law 9.32.4.2. & Bulletin 2007-007-BU/EL - Upgrade work under Part 11 (based on value of work – energuide related Part 11.2.1.4.) Ceiling height to be a min. 6ft 6" over 80% of the suite area and all exit routes - Dedicated 3'-0" wide firefighting access path with overhead clearance of 2m to be maintained at all times | 7000
EP-2020-06461 | 2020-09-01 | 339 E BROADWAY, Vancouver, BC | Electrical Permit | Commercial | New | Completed | Installation / Repair - Commercial - installation of wireless alarm system | 814
BP-2020-02676 | 2020-10-20 | 3185 GRANDVIEW HIGHWAY, Vancouver, BC V5M 2E9 | Building Permit | Building Permit (BP) | Addition / Alteration | Completed | Field Review - Addition / Alteration - Interior and exterior alterations to expand the express service area within the existing retail use and designate additional six parking spaces from the existing number of parking spaces for express pick-up service only, including a relaxation for the required parking spaces as approved under DP-2020-00458. Scope of work: - demo portion of the exterior wall to install 4 ft wide exterior door and new parking signs with bollards install in front of parking stalls - demo of existing racking and fixtures, install new cooler and fixtures OK for Field Review as per B. Peet on July 29, 2020. Schedule A & Schedule B Architectural submitted per Josef Nejmark,204-947-3775 Schedule B Structural submitted per Piotr Wertepny, 204-925-1150 Schedule B Plumbing submitted per Mike Houvardas, 204-925-1150 Schedule B Electrical submitted per Thai Tonthat, 204-925-1150 | 202000
GP-2020-02304 | 2020-08-31 | 1470 E 28TH AVENUE, Vancouver, BC V5N 2X4 | Gas Permit | Residential | Renovation | Completed | Residential - wood to dv gas insert E20I-S-1 <10' of gas line CF-2020-004837To permit exterior and interior alterations and to change the use to a One Family Dwelling + Secondary suite, to this existing building on this inside with lane site. Scope of work: - Removal of the rear glass canopy and small storage room on upper fl - Interior alterations to the basement to create a Secondary suite with 3 bedrooms and to remove 1 window on south elevation. - interior alterations to the bathrooms and updates to the kitchen on upper fl. General cosmetic upgrades throughout the home. OK For Field Review per A.Campbell & A.Wroblewski - June.12.2020 Schedule B Structural submitted per Jeff Allester, 604-228-0518 REUP submitted per Doug Martin, 604-614-7985 Scope of work to include energy upgrade in accordance with Article 11.2.1.4 of the 2019 Vancouver Building By-law and as per as per the Energy Efficiency Upgrade Details noted in the Energuide Rep | NULL
GP-2020-02305 | 2020-08-31 | 5163 SOMERVILLE STREET, Vancouver, BC V5W 3H3 | Gas Permit | Residential | Renovation | Completed | Residential - - Install on demand water heater (Navien NPE 240A) - Gas piping for one range - Gas piping for Navien - Gas piping only for one fireplace (supply and install by others) - Gas piping for one barbecue box (Install BBQ box) Interior alterations and a change of use to an One-Family Dwelling with Secondary Suite. Scope of work includes restoring the open carport that was approved under DP49995/BP49044, removing the unauthorized aluminum deck cover, improvements to the Upper Floor, and to provide a paved 3'-0" wide firefighter's access path to the new 3'-0" suite access door. OK for field review as per Howie Chow, May 5, 2020. REUP submitted per Scott Silverthorn, 604-787-1952 #1 - 5163 Somerville St - Existing Principal Dwelling (2nd storey and east portion of 1st storey) #2 - 5163 Somerville St - Secondary Suite (west portion of 1st storey) Note: 1) No strata-titling will be permitted. 2) An annual Vancouver Business License must be obtained prior to the rental of this approved one-family dwelling and/or secondary suite on this site. 3) Install interconnected, hardwired, 120 volt smoke alarms with battery back-up and silencing feature, in each sleeping unit and within 5m outside each sleeping areas on each storey as per Building Bylaw 9.10.19. 4) Install Carbon Monoxide Alarm as per Building By-Law 9.32.4.2. & Bulletin 2007-007-BU/EL 5) Upgrade work under Part 11 (based on value of work – energuide related Part 11.2.1.4.) 6) Ceiling height to be a min. 6ft 6" over 80% of the suite area and all exit routes | NULL
BP-2020-02678 | 2020-12-23 | 1788 W 4TH AVENUE, Vancouver, BC V6J 1M1 | Building Permit | Building Permit (BP) | New Building | Stage Issued | Certified Professional Program - New Building - To construct a 4 storey (non-combustible) building containing auto sales center with loading and offices over 3 levels of below grade parking. VBBL 2019 - Reviewed during 2020 pandemic. STAGE 1 - Excavation and Shoring issued on December 23, 2020. Revision 1 - Excavation and Shoring Changes to include work on neighbouring east property, issued on May 17, 2021. STAGE 2 - Full Structure only issued on July 23, 2021. STAGE 3 - Full Construction issued on _______________. | 17897000
GP-2021-01300 | 2021-04-01 | 3259 W 29TH AVENUE, Vancouver, BC V6L 1Y7 | Gas Permit | Residential | Renovation | Completed | Residential - re & re Furnace btu : 70,000 btu re & re htwg btu : 40,000 btu | NULL
DB-2021-01150 | 2021-05-27 | 1455 W PENDER STREET, Vancouver, BC V6G 2S3 | Building Permit | Development and Building Permit (DB) | Addition / Alteration | Completed | Field Review - Addition / Alteration - Interior alterations and change of use from Retail Store to small suite Beauty and Wellness Centre (Nail Salon) in this existing mixed-use building on this site. New Tenant: Ella Bonita Beauty Lounge Cleared for DB for change of use to Beauty and Wellness Centre. No change in parking. KV Scope of work: change of use, millwork and installation of furniture. Notes: - Energy Upgrade: E1 - Lighting - Upgrade internal Exit Signs to not exceed 5W per face - This building is sprinklered. Sprinkler permit required | 10000
BP-2021-01151 | 2021-05-07 | 4048 W 32ND AVENUE, Vancouver, BC V6S 1Z6 | Building Permit | Building Permit (BP) | Addition / Alteration | Issued | Field Review - Addition / Alteration - To install 12 solar panels in the roof of the existing accessory building at the rear of this one-family dwelling on this site. Ok for field review as per Jamie Zhang, Mar. 9/21 Structural Schedule B submitted by Carlos Iriondo, P.Eng. - 604.971.4349 Exempt from energy upgrade | 18152
EP-2021-02352 | 2021-03-30 | 5058 JOYCE STREET, Vancouver, BC V5R 4G6 | Electrical Permit | Commercial | NULL | Issued | Annual / Operating - Two annual walk throughs per annual year, including electronic reports, worklog on site and our own electronic worklog. ***Amend 03/30/2021** March 30/2021 till March 29/2022 ** Amend 08/17/2021** Please update to the following FSR: Mario Fata CEL000219985 | NULL
EP-2021-02343 | 2021-03-30 | 6944 KNIGHT STREET, Vancouver, BC V5P 2W5 | Electrical Permit | Residential | New | Completed | Installation / Repair - Residential - Rough wiring with 200 amp service >2 STOREY 2FD + SS + GARAGE To construct a 2 storey two-family dwelling with a secondary suite located in the Basement ($674,200) with a detached accessory building (garage) ($10,000), at the rear providing 2 parking spaces, and 1 open parking over gravel, providing 3 spaces total having vehicular access from the lane. The entire building, INCLUDING THE ATTACHED GARAGE (if applicable), to be sprinklered to NFPA 13D. 1. The required non-stratification covenant to be registered to land title prior to Sheathing Inspection 2. A/C Unit proposed in the rear 3. Bar sink located in Basement 4. Schedule B: (Md. Shahidul Alam) P.Eng (604.653.7475) Structural & Geotechnical 5. BC Housing (Sona Development Ltd.) This is a 2 storey building pursuant to the Zoning and Development By-Law ******THIS PERMIT HAS BEEN ISSUED UNDER THE REQUIREMENTS OF VBBL 2019****** All rooms adjacent to North and South exposing building face shall be sprinklered. "Combustible projections or roof soffits on an exposing building face shall not project to less than .45m from the property line and shall be in compliance with VBBL 2019 9.10.15.5.(9) 6944 Knight St - One Family Dwelling (front unit) #1-6946 Knight St - One Family Dwelling (back unit) #2-6946 Knight St - Secondary Suite (east portion of basement) | 18000
EP-2021-02344 | 2021-04-09 | 1518 YEW STREET, Vancouver, BC V6K 3E4 | Electrical Permit | Commercial | New | Completed | Installation / Repair - Commercial - finish alarm and cameras the initial permit # is EP-2019_05537 | 500
BP-2021-01153 | 2021-07-23 | 336 E 1ST AVENUE #403, Vancouver, BC V5T 4R6 | Building Permit | Building Permit (BP) | Addition / Alteration | Issued | Field Review - Addition / Alteration - #403 Interior alterations to provide improvements to dwelling unit (forming an integral part of an artist studio class A) #403 on the 4th floor of this artist studio/residential building on this site. Work to also add a bathroom to the loft area. OK for Field Review per W.Wong, March 29, 2021 Note to applicant: The services of a structural engineer may be required, based upon site inspection by the District Building Inspector. A Sprinkler permit may be required, as determined by the District Building Inspector. Energy requirements: E2 - Appliances - Upgrade to an Energuide/Energy Star appliance (washer; dryer) | 55000
DB-2021-01154 | 2021-11-01 | 562 W 62ND AVENUE #3, Vancouver, BC V6P 2C9 | Building Permit | Development and Building Permit (DB) | New Building | Issued | Low Density Housing - New Building - ENTIRE BUILDING TO BE SPRINKERED TO NFPA 13R STANDARD To construct a 2 storey laneway house building ($222,952.50) with an attached garage, having vehicular access from the 20' Lane. Note: This is a 1 ½ storey building pursuant to the Zoning & Development By-law. 1. Covenant registered at the Land Title Office under CA7944210 2. No Strata Titling permitted 3. No A/C Unit proposed 4. Schedule B: (Wei Zheng Su) P.Eng (604.367.6645) Structural & Geotechnical 5. HPO: Residential Builder- Sheng Bin Lin NOTE: To achieve the required FSR. A floor space exclusion of 3% has been applied to this application as per section 11.24.18 of the district schedule, to accommodate improved building performance. Address Information: Principle Dwelling: #1-562 W 62 Ave Secondary Suite: #2-562 W 62 Ave Laneway home: #3-562 W 62 Ave Address has been assigned per the approved plans as the fire/emergency access to the laneway house is from the East side. This access must be provided & maintained at 20' Lane at all times in accordance with the Building By-law. NOTE: Information regarding the principal building on the survey and site plan is for reference only. Any discrepancy between information regarding the principal building on the survey and/or site plan and approved permit drawings for the principal building are neither approved nor authorized under this laneway house permit. *NEW HOUSE* Note: See DB-2019-04399 for Bldg 1 on site (principal bldg) addressed #1-562 W 62 Ave. ****ALL PROJECT COORINDATOR NOTES HAS BEEN ACCEPTED BY THE APPLICANT**** | 222952.5
SP-2020-01359 | 2020-09-04 | 344 E 50TH AVENUE, Vancouver, BC V5X 1A8 | Sprinkler Permit | Residential | New | Completed | Residential - Install sprinklers in Lwh To construct a 2 storey laneway house building ($) with 1 open parking pad having vehicular access from the 20' Lane. Note: This is a 1 ½ storey building pursuant to the Zoning & Development By-law. 1. Covenant registered at the Land Title Office under CA8201004 2. No Strata Titling permitted 3. No A/C Unit proposed 4. A/C proposed – Exterior component located in XXXXX, Interior component located in XXXXX 5. Schedule B: (X.L. Chen) P.Eng (778.235.5447) Structural & Geotechnical 6. HPO: Residential Builder- (Custom Royal Development Ltd) NOTE: To achieve the required FSR. A floor space exclusion of 3% has been applied to this application as per section 11.24.18 of the district schedule, to accommodate improved building performance. Address Information: Principle Dwelling: #1 - 344 E. 50th Ave. - One Family Dwelling (1st and 2nd storey, south-east portion of basement) Secondary Suite: #2 - 344 E. 50th Ave. - Secondary Suite (north-east and west portion of basement) Laneway home: #3 - 344 E. 50th Ave. - Laneway House (1.5 storey) Address assigned per approved plans. Fire and Emergency street access (walkway) to the laneway house is from the west side. Street access must be provided and maintained at all times. The building addresses are to be posted and to be visible from the street in accordance with the Building By-law. NOTE: Information regarding the principal building on the survey and site plan is for reference only. Any discrepancy between information regarding the principal building on the survey and/or site plan and approved permit drawings for the principal building are neither approved nor authorized under this laneway house permit. *NEW HOUSE* Note: See DB-2019-05865 for Bldg 1 on site (principal bldg) addressed #1 – 344 E. 50th Ave. **THIS PERMIT HAS BEEN ISSUED UNDER THE REQUIREMENTS OF VBBL #12511 (2019).** | NULL
EP-2020-06463 | 2020-08-31 | 1238 MELVILLE STREET, Vancouver, BC V6E 4N2 | Electrical Permit | Commercial | Addition | Completed | Installation / Repair - Commercial - Low Voltage intrusion system - DSC Monitoring Panel installation. | 995
PP-2020-02915 | 2020-09-01 | 3807 W 14TH AVENUE, Vancouver, BC V6R 2X1 | Plumbing Permit | Residential | New | Issued | Residential - Sumps -Engineering Assurance letter will be submitted with the District Inspector on the site | NULL
GP-2021-01233 | 2021-03-30 | 782 E 22ND AVENUE, Vancouver, BC V5V 1V6 | Gas Permit | Residential | New | Completed | Residential - Combination heating system- tankless and air handler | NULL
EP-2021-02350 | 2021-03-30 | 370 E BROADWAY, Vancouver, BC V5T 4G5 | Electrical Permit | Commercial | New | Completed | Installation / Repair - Commercial - Network cabling | 2000
EP-2021-02347 | 2021-03-30 | 8601 MAIN STREET, Vancouver, BC V5X 0E6 | Electrical Permit | Commercial | Addition | Issued | Installation / Repair - Commercial - Underground PVC power **Amendment Aug 4, 2021** Install 600V disconnect and make final connection to Organic Recycling Aerator Unit 5. | 1500
EP-2021-02749 | 2021-04-15 | 1088 BURRARD STREET, Vancouver, BC V6Z 2R9 | Electrical Permit | Commercial | NULL | Issued | Annual / Operating - Minor electrical installation, repair and maintenance April 10/2021 until April 09/2022 EXPIRED PERMIT :EP-2020-02727 | NULL
DB-2021-01157 | 2022-01-26 | 5419 LANARK STREET, Vancouver, BC V5P 2X9 | Building Permit | Development and Building Permit (DB) | New Building | Issued | Low Density Housing - New Building - To construct a 2 storey one-family dwelling with a secondary suite located in the Basement ($702,750.00) with an open parking pad, providing 1 parking space, having vehicular access from the 20' Lane. 1. Covenant registered at the Land Title Office under CA9072921 2. No Strata Titling permitted 3. No A/C Unit proposed 4. A/C proposed – Exterior component located in west, Interior component located in second floor 5. Schedule B: (Shambhu N. Biswas) P.Eng (604.250.8666) Structural 6. Schedule B: (Jason Hui) P.Eng (778.319.3403) Geotechnical 7. HPO: Residential Builder- LiWa Enterprises Ltd. Note: This is a 2 storey building pursuant to the Zoning and Development By-Law Address Information: Principle Dwelling: #1-5419 Lanark St Secondary Suite: #2-5419 Lanark St Laneway home: #3-5419 Lanark St Addresses have been assigned per the approved plans, access to the rear unit is from the North side. This access must be provided & maintained at all times and the building addresses posted to be visible from the street in accordance with the Building By-law. **THIS PERMIT HAS BEEN ISSUED UNDER THE REQUIREMENTS OF VBBL #12511 (2019) ** ****ALL PROJECT COORINDATOR NOTES HAS BEEN ACCEPTED BY THE APPLICANT Site investigation indicated that there was no peat present and is subject to final verification on site during construction. In the event of that peat is encountered through site work, an updated geotechnical report is required and soil stability measures will need to be incorporated, as outlined in the City of Vancouver Bulletin 2016-005-BU | 702750
EP-2020-06464 | 2020-08-31 | 4589 W 7TH AVENUE, Vancouver, BC V6R 1X2 | Electrical Permit | Residential | Renovation | Completed | Installation / Repair - Residential - security system, intercom Building permit work description: Interior alterations to renovate portions of cellar and first storey only of this existing one-family dwelling. Scope of work includes relocate laundry room in cellar to 1st storey and add powder room in cellar. REUP form prepared by: Deva S .Veylan (CoEfficient Building Science Ltd.) 604.868.6691 Energuide File #: 5901D00279 OK for Field Review per L.Telefson, May 5, 2020 Note: Schedule B (Structural) may be required to be determined by District Building Inspector. Increase in project value at discretion of District Building Inspector may require additional upgrading as per Table 11.4.3.1 of the VBBL. | 1500
EP-2020-06465 | 2020-09-01 | 1155 ROBSON STREET, Vancouver, BC | Electrical Permit | Commercial | Addition | Completed | Installation / Repair - Commercial - Unit#600 - install receptacles and under counter led cabinet lights.All lighting are existing, just add 4-under counter led puck , total 6W | 1000
PP-2020-02917 | 2020-08-31 | 764 W 46TH AVENUE, Vancouver, BC V5Z 2R2 | Plumbing Permit | Residential | New | Issued | Residential - Sump | NULL
EP-2020-06466 | 2020-08-31 | 2889 E 5TH AVENUE, Vancouver, BC V5M 1N4 | Electrical Permit | Residential | Renovation | Completed | Installation / Repair - Residential - MAIN HOUSE SERVICE 100 AMPS. WE RELOCATING A METER BASE WITH LANEWAY . | 5000
GP-2020-02310 | 2020-08-31 | 3034 GRANDVIEW HIGHWAY, Vancouver, BC V5M 2E3 | Gas Permit | Residential | Addition | Completed | Residential - Replacement of furnace | NULL
EP-2020-06467 | 2020-09-01 | 1083 E 57TH AVENUE, Vancouver, BC V5X 1T4 | Electrical Permit | Residential | New | Completed | Installation / Repair - Residential - All kind of electrical work for new laneway house. Main service-200 amp Main house 1-1083 meter-100 amp Legal suite 2-1083 meter-100 amp Laneway house 3-1083 meter-100 amp Main house 1-1083 E 57 Legal suite 2-1083 E 57 Laneway 3-1083 E 57 o construct a 2 storey laneway house building ($) with an open parking pad providing 1 parking space over gravel, having vehicular access from the 20' Lane. Note: This is a 1 ½ storey building pursuant to the Zoning & Development By-law. 1. Covenant registered at the Land Title Office under CA8097823 2. No Strata Titling permitted 3. No A/C Unit proposed 4. Schedule B: (MAKHAN S. DHILLON) P.Eng ( 604-537-6271) Structural & Geotechnical 5. BC Housing (Lanka Constructions Ltd) NOTE: To achieve the required FSR. A floor space exclusion of 3% has been applied to this application as per section 11.24.18 of the district schedule, to accommodate improved building performance. Address has been assigned per the approved plans as the fire/emergency access to the laneway house is from the west side. This access must be provided & maintained at 20' Lane at all times in accordance with the Building By-law. "Combustible projections or roof soffits on an exposing building face shall not project to less than .45m from the property line and shall be in compliance with VBBL 2019 9.10.15.5.(9)" The entire building to be sprinklered to NFPA 13 D per 3.2.5.12.(3)(d) ******THIS PERMIT HAS BEEN ISSUED UNDER THE REQUIREMENTS OF VBBL 2019 ****** *NEW HOUSE* Note: See DB-2019-05738 for Bldg 1 on site (principal bldg) addressed 1083 E 57TH AVENUE. | 8000
BP-2021-01160 | 2021-06-02 | 5419 LANARK STREET, Vancouver, BC V5P 2X9 | Building Permit | Building Permit (BP) | Salvage and Abatement | Completed | Low Density Housing - Salvage and Abatement - SALVAGE AND ABATEMENT PERMIT Salvage and Abatement Permit only for Building permit: DB-2021-01157 and to be completed under the supervision of a registered professional. This permit does not authorize demolition, deconstruction or construction work. QP: BCQP Consultants Inc. (Peter R. Van Bakel) Demolition permit: DB-2021-01159 | 0
EP-2021-02349 | 2021-03-30 | 810 GRANVILLE STREET, Vancouver, BC V6Z 1K3 | Electrical Permit | Commercial | Tenant Improvement | Completed | Installation / Repair - Commercial - Extra Low Voltage - Installing upgrade Card Access system | 2617.44
GP-2021-01235 | 2021-03-30 | 2983 YEW STREET, Vancouver, BC V6K 4M4 | Gas Permit | Residential | Renovation | Completed | Residential - We have installed a Heatpump system in the house as its primary heating source. We will be disconnecting and removing the existing natural gas boiler | NULL
EP-2021-02351 | 2021-03-30 | 3083 GRANDVIEW HIGHWAY, Vancouver, BC | Electrical Permit | Commercial | Renovation | Completed | Installation / Repair - Commercial - Alarm Install | 3995
BP-2021-01165 | 2021-05-07 | 1260 W 10TH AVENUE #103, Vancouver, BC V6H 1J3 | Building Permit | Building Permit (BP) | Addition / Alteration | Issued | Field Review - Addition / Alteration - #103 Interior alterations to provide improvements and remove loadbearing wall between the kitchen and living room in this existing residential suite on the ground floor of the existing 3-storey multiple dwelling building on this site. Re and re Kitchen cabinets, flooring, countertops, lighting, ventilation, and appliances. DBI to determine if a peng is required. Required-Peng sealed drawing submitted & Peng work being done. (per DBI SE) Energy Requirements: L2 - HVAC - Install Energy Star rated exhaust fan in all Washrooms to suit in-place duct work | 20000
BP-2021-01166 | 2021-05-31 | 6388 ADERA STREET, Vancouver, BC V6M 3J8 | Building Permit | Building Permit (BP) | Addition / Alteration | Issued | Field Review - Addition / Alteration - CF-2020-017250 Interior alteration to remove fire damage materials in this existing one family dwelling. Separate permits are required to restore this one family dwelling REUP not required | 6000
PP-2021-01071 | 2021-03-30 | 2106 E 5TH AVENUE, Vancouver, BC V5N 1M6 | Plumbing Permit | Residential | New | Completed | Residential - New Irrigation System | NULL
EP-2021-02356 | 2021-03-30 | 488 W 58TH AVENUE, Vancouver, BC V5X 1V5 | Electrical Permit | Commercial | NULL | Issued | Annual / Operating - Two annual walk throughs a year - fill out SSO worklog on site and NEL's electronic worklog. Valid March 30/2021 until March 29/2022 >>>> It has come to our attention about a glitch in our data base regarding annual fees paid- wrong fee were charged -fees should have been $218 -you will receive a refund cheque for the difference, we apologize for any inconveniences. Thank you Please update to the following FSR: Mario Fata CEL000219985 | NULL
BP-2021-01172 | 2021-09-14 | 1020 HARWOOD STREET, Vancouver, BC V6E 4R1 | Building Permit | Building Permit (BP) | Addition / Alteration | Issued | High Density Housing / Commercial - Addition / Alteration - Building Permit for DP-2018-01148 Interior alterations only to add a new fuel system (diesel supply tank and connections) at P1; validation of previously installed bicycle storage (P1:Expansion of the bike room into the oil tank room. The oil tank room was moved to P3) and residential storage units added to P2 (Gridlines 7 to 10) and P3 levels Schedule A & B, Karen Smith, Architect AIBC (604-428-6259) Architectural and Schedule B, Mark Yeung, P.Eng (604-559-8809) Mechanical submitted for this project. *** THIS PERMIT HAS BEEN ISSUED UNDER THE REQUIREMENTS OF VBBL #12511 (2019)*** Building Review Branch Notes: 1. Reviewed during the 2020 Pandemic Crisis | 45000
EP-2021-02473 | 2021-04-12 | 5864 CAMBIE STREET, Vancouver, BC | Electrical Permit | Commercial | Tenant Improvement | Completed | Installation / Repair - Commercial - Updating Presentation centre with new lighting locations, remove and replace existing lighting and adding low voltage lighting control. LED strip lighting that is 3w per linear ft. The area is 990 Sq ft. **Amendment Jun 2, 2021** Rough in of back area of building to create display suite off the office space on the west side of building. Under same building permit - Phase 2. Inclusive: - 22 recessed lights - 3 surface mount fixtures - 24ft track lighting - 22 ft LED strip lighting - 2 dedicated circuits - Fridge - OTR - 2 receptacles circuits All lighting controlled by control 4 controlled system and on/off timer fed from back of house next to panel. Included Lighting compliance document for Phase 2 | 19000
EP-2021-02355 | 2021-03-30 | 2570 GRANVILLE STREET, Vancouver, BC V6H 3G8 | Electrical Permit | Commercial | New | Completed | Installation / Repair - Commercial - Extra Low Voltage - installation of CCTV, burglar alarm and card access system at Fire & Flower. Tyco did not do any prewire as it is done by the contractor. | 6160.5
SP-2021-00430 | 2021-03-29 | 1033 MARINASIDE CRESCENT #3902, Vancouver, BC V6Z 3A3 | Sprinkler Permit | Residential | Tenant Improvement | Issued | Residential - Add and relocate heads to suit new tenant layout. >#3902 Interior alterations to provide improvements for the existing dwelling unit #3902 on the 39th floor of this multiple dwelling building on this site. Scope of work to include: Upgrades to the kitchen: remove a wall, relocate the sink, stove & refrigerator, extend drop ceiling, install new cabinetry & counter tops and replace all appliances Upgrades to the bathrooms: replace toilets, bathtubs & tiling, vanities, sinks and countertops Other: relocate laundry closet, replace gas fireplace and flooring & lighting through out. Ok for field review as per K Vogt Jan 27, 2021 Notes: - DBI to determine on site if Structural drawings and schedule are required - Sprinkler Permit is required - Energy Upgrade: L2 - Lighting - Install lighting dimmer, timers, and/or motion detectors on interior lights >>*****This application does not include any of the following: 1. Not more than 20 sprinklers (add, relocate, or remove), 2. hydraulic calculations, 3. change in occupancy and /or hazard classification, 4. warehouse storage arrangements, 5. mobile compact storage arrangements, 6. alternative solutions, 7. changes to the sprinkler system supply piping (e.g. valves, mains, cross-mains, branch-lines, etc.), or 8. flexible sprinkler pipe. | NULL
EP-2021-02357 | 2021-03-30 | 477 W 59TH AVENUE, Vancouver, BC V5X 1X4 | Electrical Permit | Commercial | NULL | Issued | Annual / Operating - Two annual walk throughs per year. Fill out SSO worklog on site and SSO electronic worklog on NEL dispatch system. Valid March 30/2021 unitl March 29/2022 >>> Amend: May 27th - It has come to our attention about a glitch in our data base regarding annual fees paid- wrong fee were charged -fees should have been $218 -you will receive a refund cheque for the difference, we apologize for any inconveniences. Thank you ** Amend 08/17/2021** Please update to the following FSR: Mario Fata CEL000219985 | NULL
GP-2020-02311 | 2021-05-06 | 3830 W 19TH AVENUE, Vancouver, BC V6S 1C8 | Gas Permit | Residential | New | Issued | Residential - 1FD+SS - appliances for new sfd with ss To construct a 2 storey + cellar one-family dwelling with a secondary suite and a detached accessory building (garage), at the rear providing 2 parking spaces, having vehicular access from the lane. 1. Covenant registered at the Land Title Office under BB915785 2. No strata titling permitted 3. A/C unit proposed in Rear Yard 4. Bar sink located in Lower Floor Laundry Room | NULL
EP-2020-06469 | 2020-08-30 | 3335 E 49TH AVENUE, Vancouver, BC V5S 1L7 | Electrical Permit | Residential | New | Expired | Temporary Power - Residential - To provide temporary power. | NULL
EP-2020-06499 | 2020-09-02 | 2879 W 37TH AVENUE, Vancouver, BC V6N 2T7 | Electrical Permit | Residential | Addition | Completed | Installation / Repair - Residential - Install Porsche Universal Charger EVSE (40A/240V). EVSE is plug in type. 1405R used. 50A breaker, #8 wire. Installed using EMT on left side of garage. 30' total distance.Existing service 200 amps load calculation in application documents. | 1006.89
EP-2020-06470 | 2020-08-31 | 4807 CULLODEN STREET, Vancouver, BC V5V 4X8 | Electrical Permit | Residential | New | Completed | Installation / Repair - Residential - complete electrical wiring for new house To construct a 2 storey one-family dwelling with a secondary suite located in the Basement with 1 open parking over gravel, providing 1 parking space, having vehicular access from the 20' Lane. 1. Covenant registered at the Land Title Office under CA7900663 2. No Strata Titling permitted 3. A/C Unit proposed at rear yard 4. Bar sink proposed in basement & main floor 5. Schedule B: (Charlie Chen) P.Eng (778.838.3484) Structural & Geotechnical 6. BC Housing (RAVA HOMES INC.) This is a 2 storey building pursuant to the Zoning and Development By-Law ******THIS PERMIT HAS BEEN ISSUED UNDER THE REQUIREMENTS OF VBBL 2014 ****** All rooms adjacent to East and West exposing building face shall be sprinklered. "Combustible projections or roof soffits on an exposing building face shall not project to less than .45m from the property line and shall be in compliance with VBBL 2014 9.10.15.5.(9) The entire building, INCLUDING THE ATTACHED GARAGE (if applicable), to be sprinklered to NFPA 13D. Any alterations or conversions to the attached garage (if applicable) to habitable living space shall not be permitted without first obtaining the approval of the Director of Planning and the Chief Building Official. Thermal protection measures and Laneway house design guidelines shall be required to be met prior to the approval of the conversion. Principle Dwelling: 4807 Culloden St Secondary Suite: 4809 Culloden St Laneway home: 4811 Culloden St amend permit Nov 30 2020: Please change service size in main house is 150 amp main. Not 200 amp thanks | 18000
EP-2020-06471 | 2020-09-01 | 4811 CULLODEN STREET, Vancouver, BC V5V 4X8 | Electrical Permit | Residential | New | Completed | Installation / Repair - Residential - complete wiring for new laneway house To construct a 2 storey laneway house building ( with an open parking pad providing 1 parking space over gravel, having vehicular access from the 20' Lane. main service 200 amp,main house 150 amp ,laneway 125 amps Note: This is a 1 ½ storey building pursuant to the Zoning & Development By-law. 1. Covenant registered at the Land Title Office under CA7900663 2. No Strata Titling permitted 3. No A/C Unit proposed 4. Schedule B: (Charlie Chen) P.Eng (778.838.3484) Structural & Geotechnical 5. BC Housing (RAVA HOMES INC.) NOTE: To achieve the required FSR. A floor space exclusion of 3% has been applied to this application as per section 11.24.18 of the district schedule, to accommodate improved building performance. Address has been assigned per the approved plans as the fire/emergency access to the laneway house is from the South side. This access must be provided & maintained at 20' Lane at all times in accordance with the Building By-law. "Combustible projections or roof soffits on an exposing building face shall not project to less than .45m from the property line and shall be in compliance with VBBL 2014 9.10.15.5.(9)" The entire building, INCLUDING THE ATTACHED GARAGE (if applicable), to be sprinklered to NFPA 13 D per 3.2.5.12.(3)(d) ******THIS PERMIT HAS BEEN ISSUED UNDER THE REQUIREMENTS OF VBBL 2014 ****** *NEW HOUSE* Note: See DB-2019-03541 or Bldg 1 on site (principal bldg) addressed 4807 CULLODEN STREET. | 8000
EP-2020-06473 | 2020-08-31 | 874 E 38TH AVENUE, Vancouver, BC V5W 1J3 | Electrical Permit | Residential | New | Completed | Installation / Repair - Residential - Laneway house rough wiring and finishing To construct a 1 storey laneway house building ($) with an open parking pad, providing 1 parking space, having vehicular access from the lane. Note: This is a 1 storey building pursuant to the Zoning & Development By-law 1. Covenant registered at the Land Title Office under CA7545922 2. No Strata Titling permitted 3. A/C unit located in the rear yard. 4. Schedule B: Yatendra Kumar Sharma P.Eng (778-863-7076) Structural 4. Schedule B: Zhao Guan P.Eng (778-868-5635) Geotechnical 5. HPO: Residential Builder- incircle business development inc. 874 E 38th Av - Laneway House (1 storey) Address assigned per approved plans. Fire and Emergency street access (walkway) to the laneway house is from the west side. Street access must be provided and maintained at all times in accordance with the Building By-law. **no thermal exclusion was applied** ******THIS PERMIT HAS BEEN ISSUED UNDER THE REQUIREMENTS OF VBBL 2014 AND THE GREEN HOMES PROGRAM****** amend permit sept 1 2020 No air conditioner in laneway house amend permit September 3 2020: Main service is total 200 amp Main house 125 amp Secondry suite is 100 amp And laneway house is 100 amp amend permit September 14 2020: Request for amendment Main house 125am Secondry suite 100amp And laneway house 100 amp Total Main service is 200 amp with 3 meters ( triplex meter box ) | 8000
PP-2020-02919 | 2020-08-31 | 2281 E 2ND AVENUE, Vancouver, BC V5N 1G1 | Plumbing Permit | Residential | New | Completed | Residential - To install piping and fixtures for a new duplex -To construct a 2 1/2 storey two-family dwelling with a detached accessory building (garage) , at the rear providing 2 parking spaces, having vehicular access from the lane. -*THIS PERMIT HAS BEEN ISSUED UNDER THE REQUIREMENTS OF VBBL 2019**** | NULL
EP-2020-06475 | 2020-08-31 | 6172 PRINCE ALBERT STREET, Vancouver, BC V5W 3E4 | Electrical Permit | Residential | New | Completed | Installation / Repair - Residential - Rough wiring and finishing Main house service 125 amp Secondry suite 60 amp and laneway house 100amp services To construct a 2 storey one-family dwelling with a secondary suite located in the Basement/Cellar) with an open parking pad, providing 1 parking space, having vehicular access from the 20' Lane. 1. Covenant registered at the Land Title Office under CA8079325 2. No Strata Titling permitted 3. A/C proposed – Exterior component located in Rear Yard, Interior component located at Second Floor 5. Bar sink located at Basement Level 6. Schedule B: Jason Hui P.Eng (778.319.3403) Structural and Geotechnical 7. HPO: Residential Builder- (Athoula Management Ltc.) 8. No mechanical equipment is permitted in attic. Note: This is a 2 storey building pursuant to the Zoning and Development By-Law Address Information: Building 1 #1 - 6172 Prince Albert St - One Family Dwelling (1st and 2nd storey, north-east portion of basement) #2 - 6172 Prince Albert St - Secondary Suite (west and south-east portion of basement) Building 2 #3 - 6172 Prince Albert St - Laneway House (1.5 storey) Addresses have been assigned per the approved plans, access to the rear unit is from the South side. This access must be provided & maintained at all times and the building addresses posted to be visible from the street in accordance with the Building By-law. **THIS PERMIT HAS BEEN ISSUED UNDER THE REQUIREMENTS OF VBBL #12511 (2019).* | 18000
PP-2020-03167 | 2020-09-18 | 2950 E 43RD AVENUE #3, Vancouver, BC V5R 2Z3 | Plumbing Permit | Residential | New | Completed | Residential - LWH - #3 - one outside sump no pump. AND WILL BE DOING DRAINTILE Amendment: September 22, 2020 Change the one outside sump to with a pump and add one more outside sump with a pump. Engineering assurance letter was given to the District Inspector at the site To construct a 2 storey laneway house building with an open parking pad providing 1 parking space over gravel, having vehicular access from the 20' Lane. Note: This is a 1 ½ storey building pursuant to the Zoning & Development By-law. 1. No covenant required 3. No A/C Unit proposed | NULL
EP-2021-02359 | 2021-03-30 | NULL | Electrical Permit | Commercial | NULL | Expired | Movie Set / Filming - To allow for Movie Set/Filming Applicant shall provide completed Contractor Declaration form, and dates of filming and associated location(s) to csinspection.clerks@vancouver.ca prior to the commencement of filming. Visit vancouver.ca/inspections for more details. | NULL
BP-2021-01175 | 2021-05-13 | 125 MILROSS AVENUE #507, Vancouver, BC V6A 0A1 | Building Permit | Building Permit (BP) | Addition / Alteration | Completed | Field Review - Addition / Alteration - #507 -5th Floor Interior alterations only to provide improvements to this existing dwelling unit on the 5th (#507) floor of this existing multiple dwelling building on this site. Scope of Work: Kitchen - Wall portion removal to create a larger opening between kitchen and dining room. Re and Re tiling, cabinetry, counter tops and finishes. Re and re fireplace and surround. Remove textured ceiling. Re and re flooring and paint throughout. DBI to determine if peng required for wall opening Energy requirements: E2 - Lighting - Install energy efficient lighting fixtures (single occupied space area) | 47289.33
EP-2021-02358 | 2021-03-30 | 916 E 13TH AVENUE, Vancouver, BC V5T 2L6 | Electrical Permit | Residential | New | Completed | Installation / Repair - Residential - security,tel,tv,intercom ,data rough-in & completion , camera wiring only | 2000
EP-2021-02360 | 2021-03-30 | 916 E 13TH AVENUE, Vancouver, BC V5T 2L6 | Electrical Permit | Residential | New | Completed | Installation / Repair - Residential - security,tel,data,tv rough-in & completion | 1000
EP-2021-02361 | 2021-03-29 | NULL | Electrical Permit | Commercial | NULL | Expired | Movie Set / Filming - To allow for Movie Set/Filming Applicant shall provide completed Contractor Declaration form, and dates of filming and associated location(s) to csinspection.clerks@vancouver.ca prior to the commencement of filming. Visit vancouver.ca/inspections for more details. Amend 2021-03-31 FILMING COMMERCIAL AT VANIER PARK PARKING LOT APRIL 1 1220 HOMER ST APRIL 3 to change address to "Movie set' | NULL
EP-2021-08980 | 2021-12-03 | 5195 HOY STREET, Vancouver, BC V5R 4N9 | Electrical Permit | Residential | New | Issued | Installation / Repair - Residential - Three stories duplex house wiring and installation. 200 amps service with dual meter & 125amps service electrical panel for each unit. >BP:To construct a two-storey two-family dwelling ($675,000) with a basement, with an attached garage providing 2 parking spaces, having street access. Note: This Building Permit will remain in a suspended status until the associated (green) Demolition Permit BP-2021-02035 is completed. Note: This is a 2 storey building pursuant to the Zoning and Development By-Law 1. A/C units proposed in the rear yard 2. Bar sinks proposed in the basement 3. Schedule B: Neil A Latta, P.Eng. (360-927-9525) Structural & Geotechnical 4. HPO: Residential Builder - JBI Development Ltd. Address Note: NORTH UNIT 5195 Hoy St - One Family Dwelling (basement, 1st, & 2nd floor) SOUTH UNIT 5197 Hoy St - One Family Dwelling (basement, 1st, & 2nd floor) Address numbers assigned as per approved plans for Fire and Emergency response. The address numbers are to be posted to the building to be visible from the street and in accordance with the Building By-law prior to final inspection. ******THIS PERMIT HAS BEEN ISSUED UNDER THE REQUIREMENTS OF VBBL #12511 (2019)****** | 25000
SP-2020-01362 | 2020-08-31 | 238 E 48TH AVENUE, Vancouver, BC V5W 2E1 | Sprinkler Permit | Residential | New | Completed | Residential - Sprinkler all three floors lwh o construct a 2 storey laneway house building ($ with 1 open parking pad having vehicular access from the 20' Lane. Note: This is a 1 ½ storey building pursuant to the Zoning & Development By-law. 1. Covenant not required with existing house 2. No Strata Titling permitted 3. No A/C Unit proposed 4. Schedule B: (K.J. Ma) P.Eng (604.599.8890) Structural & Geotechnical 5. HPO: Residential Builder- (Vantac Management Ltd) NOTE: To achieve the required FSR. A floor space exclusion of 3% has been applied to this application as per section 11.24.18 of the district schedule, to accommodate improved building performance. Address Information: Principle Dwelling: 242 E. 48th Ave. Laneway home: 238 E. 48th Ave. Address assigned per approved plans. Fire and Emergency street access (walkway) to the laneway house is from the west side. Street access must be provided and maintained at all times in accordance with the Building By-law. NOTE: Information regarding the principal building on the survey and site plan is for reference only. Any discrepancy between information regarding the principal building on the survey and/or site plan and approved permit drawings for the principal building are neither approved nor authorized under this laneway house permit. *EXISTING HOUSE* Note: Bldg 1 (principal bldg) addressed 242 E. 48th Ave. retained on site. **THIS PERMIT HAS BEEN ISSUED UNDER THE REQUIREMENTS OF VBBL 2014 AND THE GREEN HOMES PROGRAM** | NULL
SP-2021-00431 | 2021-09-28 | 19 E 5TH AVENUE, Vancouver, BC V5T 1G7 | Sprinkler Permit | Commercial | New | Issued | Commercial - For all sprinkler work to the 2019 VBBL; NFPA 13, 2013; standpipe work to NFPA 14, 2010; fire pump work to NFPA 20, 2010; and alternative solutions prepared by Evolution Building Science Ltd. for this newly constructed 4 storey building with medium hazard industrial occupancy (F2) at the lowest floor level (Level 1), and, shell office space (D) at levels 2, 3, and 4. Level 1 also includes a mezzanine. The building will be voluntarily constructed to Passive House standards but will not be certified. Including BP REVISION #1: Issued Sept. 20/21. B. Smith (See BP description for additional information) This application does not include any of the following: • Warehouse storage arrangements, or mobile compact storage arrangements. • Flexible sprinkler pipe. • Information Technology Equipment Rooms (e.g. IT Rooms, LAN Rooms, etc.). Related Permits: 1. AL-2020-00039 - Use of CLT Mass Timber Construction for Exterior Walls at Property Line. Notes: 1. Permit reviewed during COVID-19 pandemic. 2. Sprinkler engineer of record Mr. Tian Cai of TC Engineering Ltd. T: (604) 475 7733. E: tcsprinkler@gmail.com 3. Separate documents and application are required for the tenant improvement. 4. Construction Standpipe to Bulletin 2017-003-BU/FI, VBBL, NFPA 14, and VFBL. 5. One set of approved drawings and permit to be available for viewing at the jobsite. 6. Electric heater to be provided in loading bay per September 20, 2021 email correspondence and site instructions from Dean Shwedyk of Hemsworrth Architecture. | NULL
GP-2021-01236 | 2021-03-30 | 2470 E 2ND AVENUE, Vancouver, BC V5M 1C5 | Gas Permit | Residential | Renovation - Dwelling Unit(s) only | Completed | Residential - Combi Boiler Installation | NULL
EP-2021-02362 | 2021-03-29 | 4961 DUNBAR STREET, Vancouver, BC V6N 1V4 | Electrical Permit | Residential | New | Cancelled | Temporary Power - Residential - To provide temporary power. | NULL
EP-2021-02363 | 2021-03-29 | 4063 W 28TH AVENUE, Vancouver, BC V6S 1S7 | Electrical Permit | Residential | New | Issued | Temporary Power - Residential - To provide temporary power. | NULL
EP-2020-06518 | 2020-09-02 | 8525 RIVER DISTRICT CROSSING, Vancouver, BC V5S 0C8 | Electrical Permit | Commercial | Tenant Improvement | Completed | Installation / Repair - Commercial - Low Voltage - Cable for Voice & Data only **** -Tenant improvement for a new retail store with pharmacy (Shoppers Drug Mart) (first tenant improvement) | 10000
SP-2020-01363 | 2020-11-23 | 800 BURRARD STREET, Vancouver, BC V6Z 2G7 | Sprinkler Permit | Commercial | Tenant Improvement | Completed | Commercial - Add / Relocate Sprinkler heads parkade lvl 1 To permit sprinkler alterations to convert existing parking garage stalls to new voluntary bicycle storage and end of trip facilities on Parking Level P1, Separate sprinkler permit is required for converting the existing parking stalls on Parking Levels P2/P3 to Commercial Tenant Storage of this existing mixed-use building. | NULL
PP-2020-02977 | 2020-09-17 | 4649 DUMFRIES STREET, Vancouver, BC V5N 3T5 | Plumbing Permit | Residential | Renovation | Completed | Residential - - To continue work started by previous (PP-2019-03057) new plumbing for the basement and main floor of the house -Exterior and interior alterations and change of use to this existing one-storey with basement one-family dwelling to convert to one-family dwelling with secondary suite with two parking spaces provided in detached garage with access from the West lane. Scope of work includes interior layout changes on both floors, enclosure of rear deck and legalization of secondary suite. -THIS PERMIT HAS BEEN ISSUED UNDER THE REQUIREMENTS OF VBBL 2014 AND THE GREEN HOMES PROGRAM | NULL
EP-2020-06478 | 2020-08-31 | 3493 COMMERCIAL STREET, Vancouver, BC V5N 4E8 | Electrical Permit | Commercial | New | Expired | Temporary Power - Commercial - To provide temporary power. Valid: August 31, 2020 to August 30, 2021 Work authorized by this permit is for placement of a temporary power pole only and does not authorize any site construction and/or excavation. A separate Building Permit will be required prior to commencement of any other work on this site. Landscape Review Notes: No landscape alterations proposed. Contractor is responsible for protecting trees in proximity to any work per City of Vancouver tree protection standards; all landscaping impacted by incidental pedestrian / scaffolding traffic to be made good; Director of Planning reserves the right to order the submission of a re-landscape plan, subject to review. No tree removals authorized. Contractor is responsible for tree protection. No heavy machinery or storage of materials or equipment permitted under the dripline of any street trees. Any damage will be the responsibility of the owner/ contractor. | NULL
EP-2021-02563 | 2021-04-08 | 63 KEEFER PLACE #TH20, Vancouver, BC V6B 6N6 | Electrical Permit | Residential | Addition | Issued | Installation / Repair - Residential - Lighting update to Led pot lights. Replacing plugs and switches and updating old light fixtures to Led with new Dimmers and other energy saving devices. >TH20 - 63 Keefer Pl Interior alterations to provide improvements to the existing dwelling unit in this existing multiple dwelling building. Scope of work includes removing the wall between the kitchen and living room, relocating sink and dishwasher to kitchen island, enclosing an exposed pipe; replacing electrical outlets and adding new pot lights throughout the unit; enlarging 1 closet in the upstairs bedroom, changing 1 bathtub into a shower stall, changing all flooring, changing all cabinetry, upgrading all appliances and changing stair railing & guard rail at the top of the stairs to glass | 1900
PP-2021-01073 | 2021-03-30 | 8569 CARTIER STREET, Vancouver, BC V6P 4T7 | Plumbing Permit | Residential | New | Completed | Residential - to install new plumbing fixtures for duplex | NULL
EP-2021-02374 | 2021-07-27 | 800 ROBSON STREET, Vancouver, BC V6Z 3B7 | Electrical Permit | Commercial | Renovation | Issued | Installation / Repair - Commercial - Installation of two electric vehicle chargers. The EV chargers are located in the secure judges parking. There is no receptacle. The chargers are hard wired.. Each EV branch circuit is 30 amps. The EV model is the government of BC specified FLO Model which is rated for 208 volt and draws 30 amps. .The existing panel is 200 amps and 208 volt. There are no compromised fire separation. The panel in question is not metered separately by BC Hydro. The 200 amp panel that the charger is supplied from is a site panel in the middle of the Robson Square Complex. | 14520
EP-2021-02369 | 2021-03-31 | NULL | Electrical Permit | Commercial | New | Completed | Installation / Repair - Commercial - Shaw Aerial power supply on BC Hydro pole # 2578775 in Rear of premises | 1000
PP-2021-01076 | 2021-03-30 | 2250 W 3RD AVENUE #408, Vancouver, BC V6K 1L4 | Plumbing Permit | Residential | Renovation | Completed | Residential - Remove and Reinstall basin, toilet, shower No building alterations | NULL
EP-2020-06479 | 2020-08-31 | 2321 PARKER STREET, Vancouver, BC V5L 2M2 | Electrical Permit | Residential | New | Expired | Temporary Power - Residential - To provide temporary power. | NULL
EP-2020-06483 | 2020-09-02 | 353 RAILWAY STREET, Vancouver, BC V6A 1A4 | Electrical Permit | Commercial | NULL | Expired | Annual / Operating - Annual / Operating permit-2 annual walk through per year complete with report Valid: September 02, 2020 to September 01, 2021 >>> Amend: Aug. 17th >Please update to the following FSR: Mario Fata CEL000219985 | NULL
PP-2020-02922 | 2020-09-01 | 2031 W 41ST AVENUE #203, Vancouver, BC V6M 1Y7 | Plumbing Permit | Commercial | New | Completed | Commercial - #203 Results of COV Cross Connection Inspection Requirement Testing of Existing backflow Installation of one new backflow & capping off existing lines -As per the inspection report issued from Paul Allen we have gone over the details of his report. The office is under bottled water and doesn’t need all of the required backflows he’s listed We will only be applying for the EZ kleen and capping off all Of the other lines and sending picrures to Paul Allen to close the file | NULL
GP-2020-02315 | 2020-08-31 | 2005 W 58TH AVENUE, Vancouver, BC V6P 1X3 | Gas Permit | Residential | Renovation | Completed | Residential - Boiler replacement | NULL
EP-2020-06486 | 2020-09-01 | 365 E 24TH AVENUE, Vancouver, BC V5V 1Z8 | Electrical Permit | Residential | New | Completed | Installation / Repair - Residential - Low voltage rough wire & finish for tel, data, cable, alarm, doorbell, intercom & cams. Rough for vacuum. Building permit work description: 2 STOREY 1FD + SS + GARAGE To construct a 2 storey one-family dwelling with a secondary suite located in the Basement with a detached accessory building (garage), at the rear providing 2 parking spaces, having vehicular access from the lane. 1. Covenant registered at the Land Title Office under CA7893669 2. No Strata Titling permitted 3. A/C Unit proposed at rear yard/under stair 4. Bar sink located in basement 5. Schedule B: (X M Qiu P Eng) P.Eng (778 321-5377) Structural 6. Schedule B: (WARD PHILLIPS) P.Eng (604-716-8881) Geotechnical 7. BC Housing (ASPEN CEDAR HOMES LTD.) This is a 2 storey building pursuant to the Zoning and Development By-Law ******THIS PERMIT HAS BEEN ISSUED UNDER THE REQUIREMENTS OF VBBL 2019****** All rooms adjacent to East and West exposing building face shall be sprinklered. "Combustible projections or roof soffits on an exposing building face shall not project to less than .45m from the property line and shall be in compliance with VBBL 2019 9.10.15.5.(11) The entire building, INCLUDING THE ATTACHED GARAGE (if applicable), to be sprinklered to NFPA 13D. Any alterations or conversions to the attached garage (if applicable) to habitable living space shall not be permitted without first obtaining the approval of the Director of Planning and the Chief Building Official. | 1950
PP-2020-02923 | 2020-08-31 | 6582 BUTLER STREET, Vancouver, BC V5S 3K9 | Plumbing Permit | Residential | New | Completed | Residential - Plumbing for new Lanway house 1.5 STOREY LANEWAY HOME + 1 OPEN PARKING + 1 ATTACHED GARAGE PROVIDING 1 PARKING SPACE To construct a 2 storey laneway house building with an open parking pad and an attached garage providing total of 2 parking spaces, having vehicular access from the 20' Lane. 1. Covenant not required 2. No Strata Titling permitted 4. No A/C Unit proposed 5. Schedule B: (Jason Hui) P.Eng (778.319.3403) Structural and Geo-technical 8. BC Housing (Five River Construction Ltd.) | NULL
PP-2020-02926 | 2020-08-31 | 3027 E 2ND AVENUE, Vancouver, BC V5M 1E7 | Plumbing Permit | Residential | New | Completed | Residential - Sump | NULL
EP-2020-06490 | 2021-01-12 | 7870 OAK STREET, Vancouver, BC V6P 4A5 | Electrical Permit | Residential | New | Completed | Installation / Repair - Residential - Building 2 - Electrical installation as per plans Building permit work description: To construct a three level 6 townhouse units facing Oak street. Refer to BP-2019-00837 for site work, below grade facilities and common underground parking. Reviewed during the 2020 pandemic crisis. | 250
EP-2020-06491 | 2020-09-24 | 1101 PACIFIC STREET, Vancouver, BC V6E 1T3 | Electrical Permit | Residential | Addition | Completed | Installation / Repair - Residential - To provide interior and exterior alterations Replace existing light fixtures, receptacles and switches with new devices. Replace existing exits, battery packs, FA speakers and smoke detectors with new devices. AMENDMENT: November 16, 2020 Added some re-wiring for the suites on all floors. Installation value change from $370,000.00 to $610,000.00 (has added $240,000 to the value of the job). AMENDMENT: February 26, 2021 They have added security (card access) cabling to the project. This work has added $32,000 to the value of the job. Increase installation value from $610,000.00 to $642,000.00 Building permit work description: Interior and exterior alterations: To provide interior and exterior alterations including replacing doors and windows at all levels; replacing roof membrane, siding and planters, interior layout, washer and dryer, flooring, upgrades to mechanical and electrical systems, domestic water re-piping and new emergency generator in this existing 11-storey multiple dwelling rental building on this site. Related to DP-2018-00282 Note: "This permit has been reviewed under the 2014 Vancouver Building By-law (#10908)." | 642000
SP-2021-00432 | 2021-03-31 | 5855 LINCOLN STREET, Vancouver, BC V5R 4P6 | Sprinkler Permit | Residential | New | Completed | Residential - new fire sprinkler system installation 2 STOREY 2FD + SS + GARAGE To construct a 2 storey two-family dwelling with 2 secondary suites located in the Basement ($1,100,000) with a detached accessory building (garage) ($10,000), at the rear providing 2 parking spaces, with 1 open parking over gravel, providing 3 spaces in total, having vehicular access from East 43rd Ave. The entire building, INCLUDING THE ATTACHED GARAGE (if applicable), to be sprinklered to NFPA 13D. 1. The required non-stratification covenant to be registered to land title prior to Sheathing Inspection 2. No A/C Unit proposed 3. No Bar sink proposed 4. Schedule B: (Antony Wang) P.Eng (604.618.6236) Structural & Geotechnical 6. BC Housing (Hawthorne Enterprises Ltd.) This is a 2 storey building pursuant to the Zoning and Development By-Law ******THIS PERMIT HAS BEEN ISSUED UNDER THE REQUIREMENTS OF VBBL 2019****** All rooms adjacent to North exposing building face shall be sprinklered. Any alterations or conversions to the attached garage (if applicable) to habitable living space shall not be permitted without first obtaining the approval of the Director of Planning and the Chief Building Official. Thermal protection measures and Laneway house design guidelines shall be required to be met prior to the approval of the conversion. Addresses assigned per approved plans. Fire and Emergency street access to the back unit and back unit secondary suite is from E 43rd Av and front unit secondary suite is from Lincoln St. Street access must be provided and maintained at all times. The building addresses are to be posted and to be visible from the street in accordance with the Building By-law prior to Final Inspection. | NULL
PP-2021-01077 | 2021-03-30 | 900 W GEORGIA STREET, Vancouver, BC | Plumbing Permit | Commercial | Renovation | Completed | Commercial - Relocate convention level washrooms | NULL
EP-2021-02457 | 2021-04-01 | 999 CANADA PLACE, Vancouver, BC V6C 3C1 | Electrical Permit | Commercial | NULL | Expired | Annual / Operating - Annual Operating Permit Valid: March 06, 2021 to March 05, 2022 Expired Permit # EP-2020-01597 | NULL
EP-2020-06494 | 2020-09-01 | 2665 WATERLOO STREET, Vancouver, BC V6R 3H8 | Electrical Permit | Residential | New | Completed | Installation / Repair - Residential - Low voltage including CCTV, Security alarm, Structured wiring, Media distribution and intercom Building permit work description: 2 STOREY 1FD + LWH + 1 OPEN PARKING To construct a 2 storey one-family dwelling with Cellar with 1 open parking over gravel, providing 1 parking space, having vehicular access from the 20' Lane. 1. Covenant registered at the Land Title Office under CA7936189 2. No Strata Titling permitted 3. A/C Unit proposed at rear yard 4. No bar sink located in cellar 5. Schedule B: Henry Sy-Ning Hsu (604.322.7158) Structural & Geotechnical 6. HPO : Nestworks Construction Ltd (604.916.0028) This is a 2 storey building pursuant to the Zoning and Development By-Law ******THIS PERMIT HAS BEEN ISSUED UNDER THE REQUIREMENTS OF VBBL 2014 AND THE GREEN HOMES PROGRAM****** All rooms adjacent to East and West exposing building face shall be sprinklered. "Combustible projections or roof soffits on an exposing building face shall not project to less than .45m from the property line and shall be in compliance with VBBL 2014 9.10.15.5.(9) The entire building, INCLUDING THE ATTACHED GARAGE (if applicable), to be sprinklered to NFPA 13D. Any alterations or conversions to the attached garage (if applicable) to habitable living space shall not be permitted without first obtaining the approval of the Director of Planning and the Chief Building Official. Thermal protection measures and Laneway house design guidelines shall be required to be met prior to the approval of the conversion. | 12000
GP-2020-02318 | 2020-08-31 | 3115 W 29TH AVENUE, Vancouver, BC V6L 1Y5 | Gas Permit | Residential | New | Issued | Residential - Piping only for one BBQ , 1 fireplace Complete installation of one range and one boiler To construct a 2 storey + cellar one-family dwelling ( with a detached accessory building (garage), at the rear providing 3 parking spaces, having vehicular access from the lane. Note: This is a 2 storey building pursuant to the Zoning and Development By-Law 1- Bar/Sink proposed in basement Rec Room 2- A/C unit proposed in the rear sunken patio 3- Schedule B: Wei Zheng Su P.Eng (604.367.6645) Structural & Geotechnical & Architectural 4- HPO: Residential Builder- Lewis Vancouver Development Ltd. ******THIS PERMIT HAS BEEN ISSUED UNDER THE REQUIREMENTS OF VBBL 2014 AND THE GREEN HOMES PROGRAM****** | NULL
EP-2020-06498 | 2020-09-01 | 750 HORNBY STREET, Vancouver, BC | Electrical Permit | Commercial | NULL | Expired | Annual / Operating - **ANNUAL OPERATING PERMIT*** **Gallery lighting projects require receptacle relocations etc periodically. We are a new contractor on site and the existing site does not seem to have an opp permit. Although the site has a primary service, 12.47KV Valid: August 29, 2020 to August 28, 2021 EP-2019-07304: Expired Annual / Operating | NULL
EP-2020-06500 | 2020-08-31 | 1848 MACDONALD STREET, Vancouver, BC V6K 3X9 | Electrical Permit | Residential | Renovation | Expired | Temporary Power - Residential - To provide temporary power. | NULL
BP-2020-02686 | 2020-11-02 | 555 SEYMOUR STREET, Vancouver, BC V6B 3H6 | Building Permit | Building Permit (BP) | Addition / Alteration | Issued | High Density Housing / Commercial - Addition / Alteration - Interior alterations to provide improvements for this existing School tenant (BCIT) at 555 Seymour Street on the 2nd floor of this existing mixed-use (commercial, institutional, restaurant-Class 1, School - College) building. Scope of work involves reconfiguration of parts of the 2nd floor single tenant suite plus minor cosmetic (painting) improvements at level 1 of this school`s lobby. OK for BP and new exhaust louver as per Karen Kallweit-Graham on Nov 09, 2021. Noted: the 2019 VBBL applies to this permit application which has been reviewed during the 2020 Covid 19 pandemic. (Application fees were not paid until Sept. 11, 2020) REVISION #1 (Sep 20, 2020): See Amendments. REVISION #2 (Dec 10, 2021): Processed during the Covid-19 pandemic. - Modified existing north window to include new exhaust louver. - Expanded scope of work further west of north corridor and south elevator lobby on Level 02. - Revised non-rated wall assemblies, windows, doors, equipment, and finishes. - Revised elevator lobby. - Updated mechanical and electrical including level 2 washroom piping and lighting fixtures in various areas. - Added structural details. | 3250000
EP-2020-06501 | 2020-09-01 | 2233 E 42ND AVENUE, Vancouver, BC V5P 1M2 | Electrical Permit | Residential | New | Completed | Installation / Repair - Residential - Low voltage rough wire & finish for tel, data, cable,doorbell and alarm. Building permit work description: To construct a 1 storey laneway house building with an open parking pad, providing 1 parking space, having vehicular access from the lane. Note: This is a 1 storey building pursuant to the Zoning & Development By-law Note: Bldg 1 (principal bldg) addressed 2233 E 42nd Ave. retained on site. Note: Main House Field Review Permit BP-2020-01309 to be issued prior to commencement of LWH construction. BP-2020-01309 to be completed prior to the completion of this LWH permit. 1. No A/C unit proposed 2. Schedule B: Amarbir Hansra P.Eng (778-898-2042) Structural 3. Schedule B: Talib Talib P.Eng (604-475-3520) Geotechnical 4. HPO: Residential Builder - Citymax Properties Inc. Address has been assigned per the approved plans as the fire/emergency access to the laneway house is from the east side. This access must be provided & maintained at all times in accordance with the Building By-law ******THIS PERMIT HAS BEEN ISSUED UNDER THE REQUIREMENTS OF VBBL #12511 (2019)****** | 950
EP-2021-02375 | 2021-03-30 | 2050 COMOX STREET #203, Vancouver, BC V6G 1R8 | Electrical Permit | Residential | Renovation | Completed | Installation / Repair - Residential - -Wiring and installing client provided pot lights in kitchen and both bathrooms -Removing and junctioning 6 gang into a 2 gang near the kitchen entrance, combing all track switches, removing under counter switch, removing 1/2 switched plug switch and changing hall 3 way to new Virtual 3 way to be installed near second bedroom -Supplying and re in Re 2 bathroom fans with Panasonic Whisper Quiet fans -Re in Re client provided plugs, switches, plates, etc -Re in Re fixtures -Re in Re client provided heaters -Supplying and replacing thermostats with new Non programable digital stats -Wiring and installing client provided puck lights and LED strips -Wiring in new feeder for stove | 4500
GP-2021-01241 | 2021-03-30 | 4659 BEATRICE STREET, Vancouver, BC V5N 4J1 | Gas Permit | Residential | Renovation | Completed | Residential - HWT re&re | NULL
GP-2021-01242 | 2021-03-30 | 2509 PANDORA STREET, Vancouver, BC V5K 1V7 | Gas Permit | Residential | Renovation | Completed | Residential - HWT re&re | NULL
DB-2021-01183 | 2021-06-04 | 332 WATER STREET, Vancouver, BC | Building Permit | Development and Building Permit (DB) | Addition / Alteration | Completed | Field Review - Addition / Alteration - Interior alterations only and a change of use from the existing Retail Store to a new Retail Store use inconjunction with a 351 sq.ft. 'similar to' Beauty Salon use providing piercing and cosmetic tattoo services at unit #230 (1st storey) at this existing Municipally Designated Heritage 'M' commercial building. Tenant: Michelle Livingston - 1111552 BC LTD. - DBA. Arcane Body Arts Interior. OK for field review processing as per Howie Chow, March 30, 2021. SP required per DBI E2 - HVAC - Clean and Balance all Air Systems (per 6.7.2.3.2 of ASHRAE 90.1-2016) | 100000
EP-2021-02379 | 2021-03-31 | 1308 ADANAC STREET, Vancouver, BC V5L 2C3 | Electrical Permit | Commercial | New | Issued | Installation / Repair - Commercial - High voltage installation. Supply and installation of primary duct work. Grounding. Installation of Unit sub and commissioning process. Primary service incoming into building is 12.5KV stepped down to 120/208V via 1500kVA transformer included in unit substation. To construct a new 5-storey industrial building consists of 3 levels of Wholesale Class A (levels 1-3) and 2 levels of General Office (levels 4-5) all over 2 levels of underground parking at this site. This permit is for building shell and separate permits are required for Tenant Improvements. | 105000
DB-2020-02687 | 2021-01-15 | 6275 PRINCE EDWARD STREET #3, Vancouver, BC V5W 2Y1 | Building Permit | Development and Building Permit (DB) | New Building | Issued | Low Density Housing - New Building - To construct a 2 storey laneway house building ($219,500.00) Note: This is a 1 ½ storey building pursuant to the Zoning & Development By-law. The entire building to be sprinklered to NFPA 13D. 1. Schedule B: (Jason Hui) P.Eng (778.319.3403) Structural & Geotechnical 2. BC Housing (Cam Frank Construction Ltd) NOTE: To achieve the required FSR. A floor space exclusion of 3% has been applied to this application as per section 11.17.24 of the district schedule, to accommodate improved building performance. "Combustible projections or roof soffits on an exposing building face shall not project to less than .45m from the property line and shall be in compliance with VBBL 2019 9.10.15.5.(11)" ******THIS PERMIT HAS BEEN ISSUED UNDER THE REQUIREMENTS OF VBBL 2019****** *EXISTING HOUSE* Note: Bldg 1 (principal bldg) addressed #1-6275 Prince Edward Street retained on site. | 219500
GP-2020-02331 | 2020-09-02 | 1034 E 14TH AVENUE, Vancouver, BC V5T 2N9 | Gas Permit | Residential | Renovation | Completed | Residential - Piping for HWT and venting -Reconstruction, addition, and conversion of this existing character one-family dwelling to a two-storey and basement multiple conversion dwelling containing two units at the front (North) of this site. DWELLING TO BE SPRINKLERED TO NFPA 13R Rev. #1 - Aug 12, 2020 - C. Fong (reviewed during COVID-19) - change steps at rear deck. - delete coat closet, relocate pantry door & relocate lower unit electrical panel. - decrease sizes of dining room window. - material change on front porch stair from concrete to wood. - add rigid XPS insulation below grade at the foundation wall. - update roof plan to show skylights. Schedules submitted: A/B (Arch) by Michael Lemon, AIBC, 604-767-8812 B (Struct & Geotech) by Carlos Chiu, P.Eng, 604-737-9830 Notes: 1. Related to BP-2019-00957 for Infill dwelling 2. Permit issued pursuant to VBBL 2014 >>>>> Amend: January 15th -piping was amendment by applicant from 35 M to 15M | NULL
DB-2020-02688 | 2021-01-05 | 5632 STAMFORD STREET #3, Vancouver, BC V5R 4K5 | Building Permit | Development and Building Permit (DB) | New Building | Issued | Low Density Housing - New Building - To construct a 2 storey laneway house building ($192,400.00) with an open parking pad providing 1 parking space over gravel, having vehicular access from the 20' Lane. Note: This is a 1 ½ storey building pursuant to the Zoning & Development By-law. The entire building to be sprinklered to NFPA 13D. 1. Schedule B: (Md. Shahidul Alam) P.Eng (604.653.7475) Structural & Geotechnical 2. BC Housing (Westcoast Modern Homes) NOTE: To achieve the required FSR. A floor space exclusion of 3% has been applied to this application as per section 11.17.24 of the district schedule, to accommodate improved building performance. "Combustible projections or roof soffits on an exposing building face shall not project to less than .45m from the property line and shall be in compliance with VBBL 2019 9.10.15.5.(11)" ******THIS PERMIT HAS BEEN ISSUED UNDER THE REQUIREMENTS OF VBBL 2019****** *EXISTING HOUSE* Note: Bldg 1 (principal bldg) addressed #1 - 5632 Stamford St retained on site. | 192400
EP-2020-06505 | 2020-09-08 | 733 BEATTY STREET, Vancouver, BC V6B 2M4 | Electrical Permit | Commercial | Addition | Completed | Installation / Repair - Commercial - Extra Low Voltage HVAC Building permit work description: To construct a major vertical addition adjacent to the existing 12-storey highrise YWCA hotel. The new addition will include 10 additional storeys that sit on top of the the existing roof over Level 1. The new addition will include 65 new hotel guest rooms, including 4 accessible sleeping rooms. The existing hotel will be altered to accommodate a corridor connection to the new addition on each floor level. The existing building will be upgraded in accordance with Part 11 for a major vertical addition, except non-structural elements will be upgraded to N3 rather than N4. Change of the mechanical engineer of record. Replacement Schedule B received from Raymond Cho, P.Eng and filed. Revision 1 :To replace existing cooling tower on the roof, to replace existing exterior windows on Level 1 and to alter the existing laundry room on Level 1. Revision 2: to delete the replacement of windows on Level 1 and alteration of the existing laundry room approved by revision 1. (issued June 5, 2020). | 13275
DB-2020-02689 | 2020-11-26 | 4446 W 5TH AVENUE #3, Vancouver, BC V6R 1S5 | Building Permit | Development and Building Permit (DB) | New Building | Issued | Low Density Housing - New Building - To construct a 2 storey laneway house building ($147,500) with an open parking pad, providing 1 parking space, having vehicular access from the lane. Note: This is a 1 ½ storey building pursuant to the Zoning & Development By-law Note: Bldg 1 (principal bldg) addressed #1-4446 W 5th Ave. retained on site. 1. A/C unit proposed underneath Main House rear deck South facing elevation. To comply to City of Vancouver Noise Bylaw #6555 at all times. 2. Schedule B: O. Wegner, P.Eng (604-579-0110) Structural 3. Schedule B: P.K.L. Fong, P.Eng (604-837-3205) Geotechnical 4. HPO: Residential Builder - Smallworks Studio and Laneway Housing Inc. Address has been assigned per the approved plans as the fire/emergency access to the laneway house is from the north side. This access must be provided & maintained at all times in accordance with the Building By-law ******THIS PERMIT HAS BEEN ISSUED UNDER THE REQUIREMENTS OF VBBL #12511 (2019)****** | 147500
BP-2020-02690 | 2020-11-23 | 3404 POINT GREY ROAD, Vancouver, BC V6R 1A5 | Building Permit | Building Permit (BP) | Addition / Alteration | Issued | Low Density Housing - Addition / Alteration - Exterior and interior alterations to add a new roof with roof deck, new cladding and windows, lower the existing slab and to add a secondary suite on the ground floor of this existing non-conforming multiple conversion dwelling building containing two dwelling units on this corner no lane site thereby relaxing the west side yard, nonconforming floor space and site coverage. SPRINKLER NFPA 13D PART 5 DESIGN Schedule A/B (Architectural) submitted by: W Neil Robertson 604-688-5585 Schedule D submitted by: W Neil Robertson 604-688-5585 Structural schedule B submitted by: Dan Wicke, P.Eng, Struct Eng, P.E, S.E 604-484-2859 Geotechnical Schedule B submitted by: Matt K. Kokan, P. Eng 604-439-0922 REUP Submitted by: Tommy Youngsung Byun of Capitol Home Energy Inc. 604-562-3087 QP Declaration submitted by: Steven Seewald of ALARA Environmental Health & Safety Ltd Scope of work to include energy and building upgrades in accordance with Article 11.2.1.4 of the 2019 Vancouver Building By-law and as required by the District Building Inspector. This includes air sealing, attic insulation upgrade, and as required by the Energy Upgrade Proposal. ALL NEW WORK TO MEET VBBL 2019. Revision # 1 : as per DP-2021-00217- BOV approval to retain non conforming garage. | 800000
EP-2020-06507 | 2020-09-08 | 2406 NANAIMO STREET, Vancouver, BC V5N 5E4 | Electrical Permit | Commercial | Renovation | Completed | Installation / Repair - Commercial - 1- ONLY WALK-IN-COOLER. 2- MEAT DISPLAY COOLER 1 - ONLY SLICER PLUG 1- ONLY FREE STANDING COOLER 10- ONLY 120 VOLTS 15AMPS RECEPTICALES Exterior and interior alterations to validate the WWOP to install a walk-in cooler and 3 roof top units to this existing retail store in this existing commercial building. | 4500
PP-2020-02928 | 2020-09-09 | 2434 MAIN STREET, Vancouver, BC V5T 3E2 | Plumbing Permit | Commercial | Tenant Improvement | Completed | Commercial - demo of existing fixtures. bring space back to base. - capping off -Interior alterations only to provide improvement in this existing Billiard Hall with ancillary Arcade (vacant) space at 2434 Main St in this existing Cultural and Recreational use building. No changes to use proposed. Scope of work including modification to washrooms and validating work done without permit in the service room, storage room and ancillary office area and removing existing kitchen and bar. Separate permit will be required for future tenant improvements. OK for field review as per Ian Mackie, June 5, 2020 (Schedule B: Architectural) submitted by Nicholas Waissbluth, 604-612-5095 Note: 1. This building is non-sprinklered building. 2. Energy upgrade: E2 - Lighting - Upgrade to incorporate Scheduled Shutoff (per 9.4.1.1.(i) of ASHRAE 90.1-2016) | NULL
EP-2021-02378 | 2021-04-06 | 68 E 7TH AVENUE, Vancouver, BC | Electrical Permit | Commercial | Renovation | Completed | Installation / Repair - Commercial - -Separating feeders from original panel in newly acquired warehouse into Emco's panels for all loads, junctioning where applicable. -Re wiring all switching to where new doorway is being cut in, juctioning where applicable. -Moving, removing, or adding additional plugs where requested by client. -Cleaning up any unused wiring. | 6000
GP-2021-01244 | 2021-04-01 | 2184 E 35TH AVENUE, Vancouver, BC V5P 1B9 | Gas Permit | Residential | New | Issued | Residential - Installing a new furnace and hot water tank | NULL
EP-2021-02381 | 2021-04-09 | 4475 W 1ST AVENUE, Vancouver, BC V6R 4H9 | Electrical Permit | Commercial | New | Issued | Installation / Repair - Commercial - Installation of exterior cameras To construct a 2 storey one-family dwelling with an attached 2 car garage at the front providing 2 enclosed parking spaces, having vehicular access from the lane. Note: This is a 2 storey building pursuant to the Zoning and Development By-Law 1- Proposed bar sink in Hall way, Cellar 2- 1 A/C unit proposed on roof #3 5- Schedule B: Structural MARK ANTHONY EL-ARAJ - 604-734-8822; Geotechnical MATT J. KOKAN - 604-439-0922; Architectural JOHN PATKAU - 604-683-7633 6- HPO – Residential Builder - Haebler Construction Inc. 604-874-0777 | 5000
EP-2021-02462 | 2021-04-01 | 5973 INVERNESS STREET, Vancouver, BC V5W 3P8 | Electrical Permit | Residential | Renovation - Dwelling Unit(s) only | Issued | Installation / Repair - Residential - power upgrade from 60A to 100A, require by insurance company | 2900
EP-2021-02382 | 2021-03-30 | 2696 E 46TH AVENUE, Vancouver, BC V5S 1A3 | Electrical Permit | Residential | Renovation | Expired | Temporary Power - Residential - To provide temporary power. Valid March 30/2021 until March 29/2022 | NULL
PP-2021-01080 | 2021-03-31 | 1162 E 16TH AVENUE, Vancouver, BC V5T 2W3 | Plumbing Permit | Residential | New | Cancelled | Residential - plumbing for a triplex | NULL
PP-2020-02927 | 2020-09-01 | 939 HOMER STREET, Vancouver, BC V6B 2W6 | Plumbing Permit | Commercial | New | Completed | Commercial - Disconnect water treatment system devices. | NULL
EP-2020-06508 | 2020-08-31 | 4594 W 15TH AVENUE, Vancouver, BC V6R 3B4 | Electrical Permit | Residential | New | Expired | Temporary Power - Residential - To provide temporary power. | NULL
PP-2020-02931 | 2020-09-25 | 688 W 41ST AVENUE, Vancouver, BC V5Z 2M9 | Plumbing Permit | Commercial | New | Completed | Commercial - See PP-2021-0093 for transition of contractor after March 31,2021 >>>>>UNDERGROUND<<<< Foundation Level plumbing works for PH1 North, including perimeter drainage, Clean Outs, sumps,floor drains, PDTS, catch basins and all interconnecting pipes -To construct mixed-use building comprised of one 32-storey tower (Building 3) and one 42-storey tower (Building 4) containing a total of 474 dwelling units; atop one podium containing Retail/Office Uses all over three levels of underground parking. Shell permit. Stage I (excavation/shoring) permit issued without the related DP (August 19, 2019). Stage II (below grade construction) issued XYZ >>>>>>>>>>>>>>>>> Amend: April 29th >to amend fixtures as per email from Jim White(see documents tab) PORTION of work performed as per below: -should be Below Grade 1: 12 Floor Drains; 31 Catch Basins; 5 inside sumps; 3 Pump Storm Sump; 2 Oil Interceptors NOTE: NEW Contractor re: PP-2021-00933 | NULL
GP-2020-02322 | 2020-09-01 | 3283 E 15TH AVENUE, Vancouver, BC V5M 2L3 | Gas Permit | Residential | Renovation | Completed | Residential - Boiler re&re | NULL
EP-2020-06509 | 2020-09-03 | 1281 W GEORGIA STREET, Vancouver, BC V6E 3J7 | Electrical Permit | Commercial | Tenant Improvement | Completed | Installation / Repair - Commercial - Unit# 800. Extra Low Voltage - Installing upgraded Card Access Control System. No electromagnetic lock. Building permit work description: #800 Interior alterations to provide improvements to this existing office unit #800 on the 8th floor in this existing commercial building on this site. Scope of work includes removal of partition walls, adding new partition walls, millwork, and electrical work. OK for field review as per Jamie Zhang, Mar.06/20 Note: 1. DBI determined separate sprinkler permit is required. 2. DBI to determine if structural engineer required for removal of partition walls 3. Energy Upgade: E2 - Lighting - Upgrade to Local Control (per 9.4.1.1.(a) of ASHRAE 90.1-2016) | 4516.4
EP-2021-02885 | 2021-05-31 | 198 W KING EDWARD AVENUE, Vancouver, BC V5Y 2H9 | Electrical Permit | Commercial | New | Issued | Installation / Repair - Commercial - New development of 17 Townhomes. Electrical includes complete start to finish of all electrical works, fire alarm, lighting for common areas and units. Includes underground and slab work. Building Permit: Construction of 2 residential building clusters which will consist of 3-stories of stacked multi-level dwelling units over a common underground parkade. The building will be of combustible construction and the storage garage will be of non-combustible construction. The project will be sprinklered throughout. STAGED CONSTRUCTION - VBBL2014 | 305000
EP-2021-02383 | 2021-03-30 | 2696 E 46TH AVENUE, Vancouver, BC V5S 1A3 | Electrical Permit | Residential | Renovation | Completed | Installation / Repair - Residential - Relocate main service from house to new lane way house service stay same 125 amps | 1000
GP-2021-01245 | 2021-03-30 | 3407 E 29TH AVENUE, Vancouver, BC V5R 1W7 | Gas Permit | Residential | Addition | Completed | Residential - re and re gas range | NULL
EP-2021-02384 | 2021-03-30 | 885 W GEORGIA STREET, Vancouver, BC V6C 3E8 | Electrical Permit | Commercial | Tenant Improvement | Completed | Installation / Repair - Commercial - Extra Low Voltage - Installing additional CCTV Cameras to existing system | 2415.96
PP-2021-01082 | 2021-03-31 | 1164 E 16TH AVENUE, Vancouver, BC V5T 2W3 | Plumbing Permit | Residential | New | Cancelled | Residential - PLUMBING on triplex | NULL
PP-2021-01083 | 2021-04-06 | 1160 E 16TH AVENUE, Vancouver, BC V5T 2W3 | Plumbing Permit | Commercial | New | Issued | Commercial - plumbing on triplex -To construct a new three storey, Multiple Dwelling containing Three Unit with a detached two car garage and one surface parking in the rear having vehicular access from the lane. Dwelling units are side by side, no overlap. Building Review Branch Notes: - Building Permit for DP-2019-00596 - Schedule A, B (Architectural , Structural + Geo-technical), D provided. CRP: Eric Stine - Sprinkler to NFPA 13D as per 3.2.5.12(3)(c), see terms. - Governed by Part 4 & 5 of VBBL. - Spatial separation calculation as per 9.10.14 - AC unit proposed in rear yard * Reviewed as per VBBL 2019, and issued during 2020/2021 pandemic crisis. | NULL
DB-2020-02693 | 2020-11-23 | 171 E 28TH AVENUE, Vancouver, BC V5V 2M3 | Building Permit | Development and Building Permit (DB) | Addition / Alteration | Issued | Low Density Housing - Addition / Alteration - Alteration to this existing one family dwelling. Scope of work to include ;Re;Re windows, new rear door, new interior walls, insulation and drywall and new kitchen and bathrooms. SPRINKLER NFPA 13D REUP submitted by: Tommy Youngsung Byun of Capitol Home Energy Inc. 604-562-0387 Structural Schedule B submitted by: Jeff Allester, P.Eng. 604-228-0518 Geotechnical Schedule B submitted by:P.K.L Fong, P. ENg 604-837-3205 QP Declaration submitted by: Harvey Wong, CRSP, ROHT of Kinetic OHS Services Ltd Scope of work to include energy and building upgrades in accordance with Article 11.2.1.4 of the 2019 Vancouver Building By-law and as required by the District Building Inspector. ALL NEW WORK TO MEET VBBL 2019. | 160000
DB-2020-02695 | 2020-10-29 | 3539 E 22ND AVENUE #3, Vancouver, BC V5M 2Z5 | Building Permit | Development and Building Permit (DB) | New Building | Issued | Low Density Housing - New Building - To construct a 2 storey laneway house building ($178,615.00) with an open parking pad, providing 1 parking space, having vehicular access from the lane. Note: This is a 1 ½ storey building pursuant to the Zoning & Development By-law 1. Covenant registered at the Land Title Office under CA8067178 2. No Strata Titling permitted 3. No A/C unit proposed 4. Schedule B: ANTONY WANG P.Eng (604-618-6236) Structural & Geotechnical 5. HPO: Residential Builder- Home Vitality Solutions Ltd 6. Schedule B: ANTONY WANG P.Eng (604-618-6236) Architectural ****residential projects will now require schedule B as part of the sprinkler application**** **no thermal exclusion was applied** Address Note: Building 2 #3 - 3539 E 22nd Av - Laneway House (2 storey) Address assigned per approved plans. Fire and Emergency street access (walkway) to the laneway house is from the east side. Street access must be provided and maintained at all times. The building addresses are to be posted and to be visible from the street in accordance with the Building By-law prior to final inspection. ******THIS PERMIT HAS BEEN ISSUED UNDER THE REQUIREMENTS OF VBBL 2019 (#12511)****** | 178615
PP-2020-02933 | 2020-09-01 | 3995 NOOTKA STREET, Vancouver, BC V5R 2E1 | Plumbing Permit | Residential | New | Completed | Residential - Piping and fixtures installation To construct a 2 storey + basement one family dwelling building with a secondary suite located in the basement. Note: This Building Permit will remain in a suspended status until the associated (green) Demolition Permit BP-2020-00939 is completed. Note: Parking for the site has been provided under DB-2020-00943 (Laneway House) Note: This is a 2 storey building pursuant to the Zoning & Development By-law 1. Covenant registered at the Land Title Office under CA8094773 2. No strata titling permitted 3. A/C unit proposed in the rear yard 4. Bar sink located in the basement 5. Schedule B: Jason Hui P.Eng (778-319-3403) Structural & Geotechnical 6. HPO: Residential Builder- JHN Development Ltd. | NULL
EP-2020-06512 | 2020-09-03 | 1160 DAVIE STREET, Vancouver, BC V6E 1N1 | Electrical Permit | Commercial | Renovation | Completed | Installation / Repair - Commercial - #130 - Add 60A Sub Panel. Feed outlets and unit eq. for service counter from sub panel. Building permit work descriptions: #130 - To permit interior alterations to this existing Restaurant Class -1 (A2) Unit #130 in this existing mixed Use Building on this site. Scope to Include: Updates to Lighting, Millwork, painting, counter tops/Cabinets and Seating Layout. Existing two Accessible Washrooms to remain and plumbing to remain Unchanged. Grease Interceptor in Same Location. OK For Field Review per A.Campbell & S.Dyste - June.8.2020 Energy Upgrade: E2 - Lighting - Upgrade to incorporate Automatic Full OFF (per 9.4.1.1.(h) of ASHRAE 90.1-2016) DBI to determine if separate sprinkler permit is required | 3000
EP-2020-06513 | 2020-09-02 | 3025 PENTICTON STREET, Vancouver, BC V5M 3C5 | Electrical Permit | Residential | New | Issued | Installation / Repair - Residential - new house (the main house) electrical system install, lighting, receptacles and appliances. A/C unit. Building permit work description: To construct a 2 storey + basement one-family dwelling with a secondary suite located in the basement Note: This is a 2 storey building pursuant to the Zoning and Development By-Law Note: parking provided under lwh permit DB-2019-05279 1- Covenant registered at the Land Title Office under CA7680784 2- No strata titling permitted 3- proposed bar sink in basement 4- A/C unit proposed in rear yard 5- Schedule B: ALAN PRAHALAD P.Eng (604)-861-1431 Structural & Geotechnical 4- HPO: Residential Builder - L S Developments Ltd Addresses assigned per approved plans. Fire and Emergency street access to the secondary suite is from the south side. Street access must be provided and maintained at all times. The building addresses are to be posted and to be visible from the street in accordance with the Building By-law.. ******THIS PERMIT HAS BEEN ISSUED UNDER THE REQUIREMENTS OF VBBL 2014********* TERMS: Building to be sprinklered to NFPA 13D requirements. | 18000
BP-2021-01184 | 2021-06-02 | 1483 HOMER STREET #3005, Vancouver, BC V6Z 3C7 | Building Permit | Building Permit (BP) | Addition / Alteration | Issued | Field Review - Addition / Alteration - #3005 Interior alterations only to provide improvements to this existing dwelling unit on the 30th floor of this existing multiple dwelling building on this site. Scope of work includes: remove portion of interior wall between kitchen and living room, remove drop ceiling in kitchen, new interior walls to expand entry closet and fill in door relocation for storage room, new interior doors throughout, flooring, washroom/kitchen fixtures, tile, replace bathtubs with showers, new kitchen cabinets/countertops, millwork, appliances, re&re fireplace including surround/mantel, lighting The services of a Structural Engineer may be required, based upon site inspection by the District Building Inspector. Sprinkler Permit NOT required as per District Building Inspector. E1 - Lighting - Install motion detector within closets with LED/CFL lighting (ex: Pantry, walk-in) OK for Field Review per Ally C - Mar 30/21 | 75000
GP-2021-01247 | 2021-03-30 | 3118 BEAGLE COURT, Vancouver, BC V5S 4L2 | Gas Permit | Residential | Renovation | Completed | Residential - Furnace Replacement | NULL
EP-2021-02388 | 2021-03-31 | 609 GRANVILLE STREET, Vancouver, BC | Electrical Permit | Commercial | Tenant Improvement | Completed | Installation / Repair - Commercial - Install branch circuits and receptacles; Relocate existing light fixtures; Supply and install type L3-L6 fixtures; Install vacancy sensors; Install exit/em combos; Make electrical connections to mechanical equipment; Install Cat6 data wiring and terminations (Distribution Note: May be required to install subpanel within unit) | 16470
SP-2021-00434 | 2021-03-31 | 609 GRANVILLE STREET, Vancouver, BC | Sprinkler Permit | Commercial | Tenant Improvement | Completed | Commercial - Add & relocate sprinkler heads for tenant improvement. #330 - 3rd floor (demising into #330 and #340) Interior alterations to demise unit #330 into two units (to be #330 and #340 and provide improvements to unit #330 only in this existing commercial building. Scope of work: to construct a new demising wall and interior partitions for new tenant in #330. *TI work in #330 only. Sprinkler Permit is required. *Separate permit(s) and ASHRAE checklist required for future improvements to unit unit #340. Ok for Field Review per K.Vogt. Energy Upgrade Selected: E4 - Lighting - Upgrade all lighting controls per 9.4.1.1 of ASHRAE 90.1-2016 | NULL
PP-2020-02934 | 2020-09-01 | 1331 ALBERNI STREET, Vancouver, BC V6E 4S1 | Plumbing Permit | Commercial | Addition | Completed | Commercial - Installing Clearwater treatment system on main water supply to building. | NULL
EP-2020-06515 | 2020-08-31 | 6567 CARTIER STREET, Vancouver, BC V6P 4S1 | Electrical Permit | Residential | New | Expired | Temporary Power - Residential - To provide temporary power. | NULL
EP-2020-06602 | 2020-09-04 | 4028 W 14TH AVENUE, Vancouver, BC V6R 2X4 | Electrical Permit | Residential | New | Issued | Installation / Repair - Residential - 1FD - Residential -New house wiring: single phase service, panel. All outlet, roughing and connection, lighting system and all electrical equipment connection, building to be sprinklered to NFPA.13 D. To construct a 2 storey + cellar one-family dwelling, providing 1 surface parking space next to the LWH, having vehicular access from the lane. Note: This is a 2 storey building pursuant to the Zoning and Development By-Law 1- Covenant to be registered prior to final inspection 2- No Secondary suite Proposed | 14000
EP-2020-06517 | 2020-09-01 | 6005 ALMA STREET, Vancouver, BC V6N 1Y3 | Electrical Permit | Residential | New | Completed | Installation / Repair - Residential - Alarm,CCTV,Tel/TV/Data,Intercom,Music,Vacuum,Smart home and lighting control,etc. Building permit work description: To construct a 2 storey + cellar one-family dwelling with a detached accessory building (garage), at the rear providing 3 parking spaces, having vehicular access from the street. 1. A/C unit proposed in Rear Yard 2. Bar sink located in Rec Room 3. Schedule A Loy Leyland P.Eng (604-736-1419) 4. Schedule B Chen Min-Wei P.Eng (604-449-7789) Architectural 5. Schedule B Antony Want P.Eng (604-618-6236) Structural & Geotechnical 6. Schedule D1 Chen Min-Wei P.Eng (604-449-7789) 7. Schedule B Loy Leyland P.Eng (604-736-1419) Architectural 8. BC Housing Canstone Development Ltd. Note: This is a 2 storey building pursuant to the Zoning and Development By-Law ******THIS PERMIT HAS BEEN ISSUED UNDER THE REQUIREMENTS OF VBBL 2014 AND THE GREEN HOMES PROGRAM****** All rooms adjacent to North and South exposing building face shall be sprinklered. "Combustible projections or roof soffits on an exposing building face shall not project to less than .45m from the property line and shall be in compliance with VBBL 2014 9.10.15.5.(9)" The entire building to be sprinklered to NFPA 13D. | 15000
EP-2020-06519 | 2020-09-01 | 6582 BUTLER STREET, Vancouver, BC V5S 3K9 | Electrical Permit | Residential | Renovation | Completed | Installation / Repair - Residential - Relocating the service. New Main service 200 A service. Main house 100 A. | 800
EP-2020-06520 | 2021-03-16 | 207 W HASTINGS STREET, Vancouver, BC V6B 1H7 | Electrical Permit | Commercial | New | Cancelled | Installation / Repair - Commercial - unit # 100 - access control system | 2564
EP-2020-06550 | 2020-09-02 | 6582 BUTLER STREET, Vancouver, BC V5S 3K9 | Electrical Permit | Residential | New | Completed | Installation / Repair - Residential - LWH wiring and new 200 A Service Building permit work description: 1.5 STOREY LANEWAY HOME + 1 OPEN PARKING + 1 ATTACHED GARAGE PROVIDING 1 PARKING SPACE To construct a 2 storey laneway house building with an open parking pad and an attached garage providing total of 2 parking spaces, having vehicular access from the 20' Lane. Note: This is a 1 ½ storey building pursuant to the Zoning & Development By-law. 1. Covenant not required 2. No Strata Titling permitted 4. No A/C Unit proposed 5. Schedule B: (Jason Hui) P.Eng (778.319.3403) Structural and Geo-technical 8. BC Housing (Five River Construction Ltd.) NOTE: To achieve the required FSR. A floor space exclusion of 3% has been applied to this application as per section 11.24.18 of the district schedule, to accommodate improved building performance. Address has been assigned per the approved plans as the fire/emergency access to the laneway house is from the North side. This access must be provided & maintained at 20' Lane at all times in accordance with the Building By-law. "Combustible projections or roof soffits on an exposing building face shall not project to less than .45m from the property line and shall be in compliance with VBBL 2019 9.10.15.5.(9)" The entire building, INCLUDING THE ATTACHED GARAGE, to be sprinklered to NFPA 13 R ******THIS PERMIT HAS BEEN ISSUED UNDER THE REQUIREMENTS OF VBBL 2019 ****** *EXISTING HOUSE* Note: Bldg 1 (principal bldg) addressed #1- 6582 Butler Street, retained on site. | 8000
EP-2020-06523 | 2020-09-16 | 4650 OAK STREET, Vancouver, BC | Electrical Permit | Commercial | Renovation | Completed | Installation / Repair - Commercial - Installation of thermenex controls Building permit work description: Interior alterations only to provide for the installation of a mechanical cooling system within the existing mechanical penthouse at this existing Brock Fahrni Extended Care Building at this existing Women and Children's Hospital site. OK for field review as per Howie Chow, March 31, 2020. Schedule A & Schedule B Mechanical submitted per Jason Le, 604-200-9087 Schedule B Electrical submitted per M Khan, 236-999-1882 | 27028
PP-2021-01084 | 2021-03-31 | 796 E 56TH AVENUE, Vancouver, BC V5X 1R9 | Plumbing Permit | Residential | New | Issued | Residential - rain water leeders and sumps installation | NULL
PP-2021-01096 | 2021-04-06 | 628 E KENT AVENUE SOUTH #157, Vancouver, BC V5X 0B2 | Plumbing Permit | Commercial | Tenant Improvement | Completed | Commercial - add new bathrooms and sink on second floor >Interior alterations to add approximately 530.0 square feet to the second storey, (Building 2), for the existing Wholesale Class-A with ancillary office use, in this existing industrial building on this site. Unit #157 VBBL 2019 - Reviewed during 2020 Pandemic | NULL
EP-2021-02389 | 2021-03-30 | 2014 W 5TH AVENUE, Vancouver, BC V6J 1P9 | Electrical Permit | Commercial | Renovation | Completed | Installation / Repair - Commercial - plug fuse panel replacement to the scheider breaker panel | 6000
BP-2021-01187 | 2021-08-26 | 3140 W 55TH AVENUE, Vancouver, BC V6N 3W9 | Building Permit | Building Permit (BP) | Demolition / Deconstruction | Completed | Enquiry Centre - Demolition / Deconstruction - To demolish by deconstruction this existing single family dwelling and stables. This building is pre-1950 and as such 75% of the demolition material must be recycled. Related Salvage & Abatement permit BP-2021-01188. OK for Field Review per A. Wroblewski March 31, 2021 | 60000
BP-2021-01188 | 2021-07-05 | 3140 W 55TH AVENUE, Vancouver, BC V6N 3W9 | Building Permit | Building Permit (BP) | Salvage and Abatement | Completed | Enquiry Centre - Salvage and Abatement - Interior alterations to allow salvage of non-structural building components prior to or during abatement work and removal of non-structural hazardous materials in this existing single family dwelling building & stables. Related demolition permit BP-2021-01187. | 0
GP-2021-01251 | 2021-03-30 | 2486 W 8TH AVENUE, Vancouver, BC V6K 2B1 | Gas Permit | Residential | Tenant Improvement | Completed | Residential - RE/RE Navien ch210 with NBC 240E | NULL
DB-2021-01189 | 2021-06-10 | 2319 W 41ST AVENUE, Vancouver, BC V6M 2A3 | Building Permit | Development and Building Permit (DB) | Addition / Alteration | Completed | Field Review - Addition / Alteration - Exterior and interior alterations to combine the two existing retail units into one and provide tenant improvements to a new retail tenant in this existing commercial building on this site. Scope of work: - Demo & install interior walls, new T-bar & GWB ceiling, millwork, plumbing fixtures & electrical work. OK for field review as per Shawn Dyste OK for DB per Hamid Shayan Storefront glazing to remain clear and unobstructed. Separate permits will be required for signs and/or awnings. SP required per DBI Class-2 Cooking Operation. A metal sign shall be securely mounted to the front of the type II hood indicating: “COOKING CAUSING GREASE-LADEN VAPOURS IS NOT ALLOWED. EXHAUST SYSTEM IS DESIGNED FOR STEAM AND HEAT REMOVAL ONLY.” Energy Upgrade: E2 - Lighting - Upgrade to incorporate Automatic Partial OFF (per 9.4.1.1.(g) of ASHRAE 90.1-2016) Letters of Assurance rec'd Schedule A & Schedule B Mechanical & Plumbing submitted per Alex Z. Q. Li P.Eng, 778-323-1368 Schedule B Structural & Geotechnical (temp & permanent) submitted per Tim Lam, 604-255-7670 | 180000
EP-2020-06525 | 2020-09-01 | 3809 OSLER STREET, Vancouver, BC V6H 2W7 | Electrical Permit | Residential | New | Expired | Temporary Power - Residential - To provide temporary power. | NULL
EP-2020-07504 | 2020-10-09 | 349 W GEORGIA STREET, Vancouver, BC V6B 0N2 | Electrical Permit | Commercial | New | Issued | Installation / Repair - Commercial - Installation of exterior cameras | 5000
BP-2020-02698 | 2020-10-01 | 1360 W 7TH AVENUE, Vancouver, BC V6H 3W5 | Building Permit | Building Permit (BP) | Addition / Alteration | Completed | Field Review - Addition / Alteration - Bldg 10 - 1360 W 7th Av Exterior alterations only to replace waterproofing membrane for this existing multiple dwelling on this site. Scope of work includes increasing roof ventilation. OK for field review as per Scott Easby, August 27, 2020 Note: 1. District Building Inspector to determine if installation of scaffolding is required around the whole building in order to cover the building and protect it from the weather while the roof system is be removed. 2. Supporting Documents are filed under Bldg 5 - 1356 W 7th Av (BP-2020-02696) 3. Energy Checklist Exemption for External Alterations Schedule A, Schedule B (Architectural) & Schedule D: David Evans 604.207.5125 Structural letter: Sam Chan 604.214.1523 Related to: Bldg 5 - 1356 W 7th Av (BP-2020-02696) Bldg 12 - 1323 W 8th Av (BP-2020-02700) Bldg 13 - 1343 W 8th Av (BP-2020-02701) Bldg 14 - 1359 W 8th Av (BP-2020-02702) Bldg 15 - 1301 W 8th Av (BP-2020-02703) Bldg 16 - 1315 W 8th Av (BP-2020-02704) Bldg 17 - 1327 W 8th Av (BP-2020-02706) Bldg 18 - 1365 W 8th Av (BP-2020-02707) | 0
BP-2020-02699 | 2020-11-17 | 205 W 5TH AVENUE, Vancouver, BC V5Y 1J3 | Building Permit | Building Permit (BP) | Demolition / Deconstruction | Completed | Enquiry Centre - Demolition / Deconstruction - To demolish this existing commercial building. | 73000
BP-2020-02702 | 2020-10-01 | 1359 W 8TH AVENUE, Vancouver, BC V6H 3W4 | Building Permit | Building Permit (BP) | Addition / Alteration | Completed | Field Review - Addition / Alteration - Bldg 14 - 1359 W 8th Av Exterior alterations only to replace waterproofing membrane for this existing multiple dwelling on this site. Scope of work includes increasing roof ventilation. OK for field review as per Scott Easby, August 27, 2020 Note: 1. District Building Inspector to determine if installation of scaffolding is required around the whole building in order to cover the building and protect it from the weather while the roof system is be removed. 2. Supporting Documents are filed under Bldg 5 - 1356 W 7th Av (BP-2020-02696) 3. Energy Checklist Exemption for External Alterations Schedule A, Schedule B (Architectural) & Schedule D: David Evans 604.207.5125 Structural letter: Sam Chan 604.214.1523 Related to: Bldg 5 - 1356 W 7th Av (BP-2020-02696) Bldg 10 - 1360 W 7th Av (BP-2020-02698) Bldg 12 - 1323 W 8th Av (BP-2020-02700) Bldg 13 - 1343 W 8th Av (BP-2020-02701) Bldg 15 - 1301 W 8th Av (BP-2020-02703) Bldg 16 - 1315 W 8th Av (BP-2020-02704) Bldg 17 - 1327 W 8th Av (BP-2020-02706) Bldg 18 - 1365 W 8th Av (BP-2020-02707) | 0
EP-2021-02410 | 2021-03-31 | 2856 W BROADWAY, Vancouver, BC V6K 2G7 | Electrical Permit | Commercial | Tenant Improvement | Completed | Installation / Repair - Commercial - Tenant Improvements, Add track lighting, add shelving receptacles. ** Amend 04/13/2021** Lighting Compliance Form Attachment L Form | 12000
BP-2021-01190 | 2021-10-12 | 515 W PENDER STREET #316, Vancouver, BC V6B 6H5 | Building Permit | Building Permit (BP) | Addition / Alteration | Issued | Field Review - Addition / Alteration - #316 Interior alterations to provide improvements for new General Office tenant at unit #316 - 515 W Pender St in this existing commercial building. Architectural Schedule B provided by Tarek A. El. Amoury E2 - Lighting - Upgrade to Restricted to Manual ON (per 9.4.1.1.(b) of ASHRAE 90.1-2016) OK for field review as per Eun Jeon, March 30, 2021 | 30000
EP-2021-02393 | 2021-03-31 | 2900 E 44TH AVENUE, Vancouver, BC V5R 3A8 | Electrical Permit | Commercial | New | Completed | Interim - Commercial - Scope of work: slab, underground, raceways, grounding, branch circuits. Refer to full EP-2021-01823 | 1000
BP-2021-01191 | 2021-08-12 | 415 E 63RD AVENUE, Vancouver, BC V5X 2K1 | Building Permit | Building Permit (BP) | Addition / Alteration | Completed | Enquiry Centre - Addition / Alteration - To construct a detached 29.42'x22.92' accessory building (garage) ($60,000) at the rear of this existing one-family dwelling site to provide 3 parking spaces having vehicular access from the rear lane. letters of assurance submitted by: David Mark James Budd, P.Eng 778-682-7335; Structural Schedule B. Joseph (Inseok) Oh, P.Eng 604-513-4190, Geotechnical Schedule B. OK for Field Review per S. Dugaro March 30, 2021 | 60000
SP-2021-00435 | 2021-12-07 | 1074 CARDERO STREET, Vancouver, BC V6G 2H3 | Sprinkler Permit | Commercial | Addition | Issued | Commercial - For all sprinkler work to the 2019 VBBL; NFPA 13, 2013; for the newly constructed mixed-use building located at 1074 Cardero St which occupies the north-east corner at the intersection of Cardero Street and Jepson-Young lane. The existing property consists of two houses which will be relocated on the property as part of a heritage restoration. The proposed work includes the reconstruction of the existing heritage houses and the construction of an addition to the east of the existing buildings that will tie the two heritage houses together. The building will have 5 dwelling units and one Commercial Retail shell unit. THIS IS A CERTIFIED PROFESSIONAL PROJECT and the CP is Tavis McAuley, AIBC, CP. This application does not include any of the following: • Warehouse storage arrangements, or mobile compact storage arrangements. • Flexible sprinkler pipe. Related Permits 1. AL-2021-00010 - Combustible Exterior Wall Construction 2. AL-2021-00033 - Exit Discharge +1.5m Above Ground Notes: 1. Permit reviewed during COVID-19 Pandemic. 2. F4 upgrade. 3. Sprinkler Engineer of Record, Ryan Pavey, P.Eng. of Cardinal Engineering. T: (604) 605-0606. E: pavey@cardinalfire.ca 4. One set of approved drawings and permit to be available for viewing at the jobsite. 5. Separate documents and application are required for the tenant improvement. | NULL
BP-2020-02706 | 2020-10-01 | 1327 W 8TH AVENUE, Vancouver, BC V6H 3W4 | Building Permit | Building Permit (BP) | Addition / Alteration | Completed | Field Review - Addition / Alteration - Bldg 17 - 1327 W 8th Av Exterior alterations only to replace waterproofing membrane for this existing multiple dwelling on this site. Scope of work includes increasing roof ventilation. No changes to the size of existing roof decks. OK for field review as per Scott Easby, August 27, 2020 Note: 1. District Building Inspector to determine if installation of scaffolding is required around the whole building in order to cover the building and protect it from the weather while the roof system is be removed. 2. Supporting Documents are filed under Bldg 5 - 1356 W 7th Av (BP-2020-02696) 3. Energy Checklist Exemption for External Alterations Schedule A, Schedule B (Architectural) & Schedule D: David Evans 604.207.5125 Structural letter: Sam Chan 604.214.1523 Related to: Bldg 5 - 1356 W 7th Av (BP-2020-02696) Bldg 10 - 1360 W 7th Av (BP-2020-02698) Bldg 12 - 1323 W 8th Av (BP-2020-02700) Bldg 13 - 1343 W 8th Av (BP-2020-02701) Bldg 14 - 1359 W 8th Av (BP-2020-02702) Bldg 15 - 1301 W 8th Av (BP-2020-02703) Bldg 16 - 1315 W 8th Av (BP-2020-02704) Bldg 18 - 1365 W 8th Av (BP-2020-02707) | 0
BP-2020-02707 | 2020-10-01 | 1365 W 8TH AVENUE, Vancouver, BC V6H 3W4 | Building Permit | Building Permit (BP) | Addition / Alteration | Completed | Field Review - Addition / Alteration - Bldg 18 - 1365 W 8th Av Exterior alterations only to replace waterproofing membrane for this existing multiple dwelling on this site. Scope of work includes increasing roof ventilation. No changes to the size of existing roof decks. OK for field review as per Scott Easby, August 27, 2020 Note: 1. District Building Inspector to determine if installation of scaffolding is required around the whole building in order to cover the building and protect it from the weather while the roof system is be removed. 2. Supporting Documents are filed under Bldg 5 - 1356 W 7th Av (BP-2020-02696) 3. Energy Checklist Exemption for External Alterations Schedule A, Schedule B (Architectural) & Schedule D: David Evans 604.207.5125 Structural letter: Sam Chan 604.214.1523 Related to: Bldg 5 - 1356 W 7th Av (BP-2020-02696) Bldg 10 - 1360 W 7th Av (BP-2020-02698) Bldg 12 - 1323 W 8th Av (BP-2020-02700) Bldg 13 - 1343 W 8th Av (BP-2020-02701) Bldg 14 - 1359 W 8th Av (BP-2020-02702) Bldg 15 - 1301 W 8th Av (BP-2020-02703) Bldg 16 - 1315 W 8th Av (BP-2020-02704) Bldg 17 - 1327 W 8th Av (BP-2020-02706) | 0
EP-2021-02396 | 2021-03-30 | 152 W HASTINGS STREET, Vancouver, BC V6B 1G8 | Electrical Permit | Commercial | NULL | Issued | Annual / Operating - Annual Operating Permit VALID: MAR 21/21 to MAR 20/22 EP-2020-02368: Expired (Annual / Operating) >> Amend: May 27th - It has come to our attention about a glitch in our data base regarding annual fees paid- wrong fee were charged -fees should have been $218 -you will receive a refund cheque for the difference, we apologize for any inconveniences. Thank you | NULL
EP-2021-02397 | 2021-03-30 | 4506 RUPERT STREET, Vancouver, BC V5R 2J3 | Electrical Permit | Commercial | New | Expired | Temporary Power - Commercial - To provide temporary power. | NULL
EP-2021-02395 | 2021-03-31 | 261 UNION STREET, Vancouver, BC V6A 2B2 | Electrical Permit | Commercial | Renovation | Completed | Installation / Repair - Commercial - Installation of new 347/600 volt underground service with transformers to re-connect existing services. This work is part of BC Hydro “H” frame elimination project in Chinatown area. | 23000
SP-2021-00439 | 2021-04-08 | 2052 W 41ST AVENUE, Vancouver, BC V6M 1Y8 | Sprinkler Permit | Commercial | Tenant Improvement | Completed | Commercial - SUITE #408 - Add 3 new sprinklers & and relocate 4 #408 Interior alterations to provide improvements to this existing office unit #408 on 4th floor of this existing commercial building on this site. OK for field review as per Jamie Zhang, Feb. 01/21 Scope of work includes demolition of interior partitions, reconfigure layout, construction of new partitions, work to t-bar ceilings, sprinklers, replace lighting fixtures, remove in-suite washrooms and convert to office space, relocate wet bar to new location A Sprinkler Permit is required for the proposed work to the sprinkler system | NULL
BP-2021-01196 | 2021-04-19 | 6162 FLEMING STREET, Vancouver, BC V5P 3G8 | Building Permit | Building Permit (BP) | Salvage and Abatement | Completed | Low Density Housing - Salvage and Abatement - Salvage and abatement permit only for DB-2021-01193 and to be completed under the supervision of a registered professional. This permit does not authorize demolition, deconstruction or construction work. QP: Harvey Wong Kinetic OHS 604-988-0099 | 0
BP-2020-02709 | 2020-10-05 | 3355 DEERING ISLAND PLACE, Vancouver, BC V6N 4H9 | Building Permit | Building Permit (BP) | Addition / Alteration | Completed | Field Review - Addition / Alteration - To permit interior alterations to this existing One Family Dwelling on this inside with no lane site. Scope to Include: Removal of some interior walls on the main floor, 2nd and 3rd floors. New flooring, tile mill work, trim etc. Upgrades to the existing HVAC, and new plumbing for kitchen fixtures. OK For Field Review per A.Campbell & A.Wroblewski - Sept.1.2020 A Sprinkler Permit is required for the proposed work to the sprinkler system. Structural Schedule B submitted by Levi J. Stoelting, P.Eng. - 604.734.8822 REUP submitted per Shoaib Mansuri, Amerispec Inspection Services - 778.222.0606 Scope of work to include energy upgrade in accordance with Article 11.2.1.4 of the 2019 Vancouver Building By-law and as per the Energy Efficiency Upgrade Details noted in the Energuide Report. Revision #1 - January 13th, 2020 - windows enlarged and rear entry door changed into rear yard on main floor - small layout change to desk area/pantry wall on main floor - door height increased in powder room, laundry room and bedroom on main floor - remove bay window in master bedroom and replace with regular window - revision to doors in master bedroom and master ensuite - elevation changes to ensuite - existing/proposed elevation plans submitted - structural drawings submitted | 215000
PP-2020-02944 | 2020-10-06 | 250 W PENDER STREET, Vancouver, BC V6B 1S9 | Plumbing Permit | Commercial | Tenant Improvement | Completed | Commercial - Tenant Improvement at VCC Downtown campus. Scope of work includes membrane renewal along with drainage upgrade and tie ins. -Exterior alterations at Dunsmuir St and Hamilton St to provide improvements to the landscaping and to replace a failed waterproof membrane beneath the plaza protecting Level 1 of the existing School - (A2) (Vancouver Community College) "Heritage A Primary" building on this site. Scope of work includes: demolish - planters, retaining walls, drainage system, pavers, building strip adjacent to sidewalks. Build new planters, install new pavers, footings, slab, building strip and trench system. New landscaping and new plaza lighting. No interior alterations permitted under this permit. Note: Landscape drawings are included with approved drawings and are complete with grading and planting plan superseding landscape drawings previously approved by Development Permit. | NULL
PP-2021-01086 | 2021-03-31 | 3623 PANDORA STREET, Vancouver, BC V5K 1X1 | Plumbing Permit | Residential | Renovation - Dwelling Unit(s) only | Issued | Residential - perimeter drain tile | NULL
EP-2021-02468 | 2021-04-01 | 181 ROUNDHOUSE MEWS, Vancouver, BC V6Z 2W3 | Electrical Permit | Commercial | Renovation | Completed | Installation / Repair - Commercial - Pathways and Cat 6 cabling for CCTV Cameras 1 15A receptacle | 9900
DB-2021-01200 | 2021-08-16 | 1763 HIGHBURY STREET, Vancouver, BC | Building Permit | Development and Building Permit (DB) | New Building | Issued | Low Density Housing - New Building - To construct a 1.0 storey laneway house building ($211,250) with an attached garage and 1 open parking pad, providing a total of 3 parking spaces, having vehicular access from the lane. Note: This is a 1.0 storey building pursuant to the Zoning & Development By-law 1. Covenant registered at the Land Title Office under CA9081817 2. No Strata Titling permitted 3. No A/C unit proposed 4. Schedule B: Clinton Yiu, P.Eng. (604-255-7670) Structural; Joseph (Inseok) Oh, P.Eng. (604-513-4190) Geotechnical 5. HPO: Residential Builder - Pantheon Developments Ltd. Addressing Note: Building 2 1763 Highbury St - Laneway House (1 storey) Address number assigned as per approved plans for Fire and Emergency response. The address number is to be posted and to the building and to be visible from the street in accordance with the Building By-law prior to final inspection. ******THIS PERMIT HAS BEEN ISSUED UNDER THE REQUIREMENTS OF VBBL #12511 (2019)****** | 211250
EP-2021-02667 | 2021-04-12 | 238 E CORDOVA STREET, Vancouver, BC | Electrical Permit | Commercial | Tenant Improvement | Completed | Installation / Repair - Commercial - Data drops in new finger print room. | 1400
GP-2021-01254 | 2021-03-30 | 4388 W 14TH AVENUE, Vancouver, BC V6R 2Y1 | Gas Permit | Residential | Renovation - Dwelling Unit(s) only | Completed | Residential - replace furnace | NULL
BP-2021-01202 | 2021-08-16 | 3805 W 2ND AVENUE, Vancouver, BC V6R 1K1 | Building Permit | Building Permit (BP) | Demolition / Deconstruction | Completed | Low Density Housing - Demolition / Deconstruction - To demolish the existing one family dwelling building ($15,000) on this site by means of deconstruction. Demo Declaration – Ajac Construction and Excavation Inc.(778)-229-3042 This permit is subject to the Green Demolition Bylaw (11023) Pre-1950: Green Demolition Conditions Apply 75% Recycling Rate of Building Materials Required | 15000
DB-2021-01204 | 2021-06-09 | 1775 E 5TH AVENUE, Vancouver, BC V5N 1L9 | Building Permit | Development and Building Permit (DB) | Addition / Alteration | Completed | Field Review - Addition / Alteration - 1775 E 5th Exterior alterations to provide four new windows and interior alterations to do bathroom and kitchen upgrades. OK For Field Review - per Kim V, March 30/31 | 230000
DB-2021-01205 | 2021-09-14 | 6567 MAPLE STREET, Vancouver, BC V6P 5P1 | Building Permit | Development and Building Permit (DB) | New Building | Issued | Low Density Housing - New Building - To construct a 2 storey + basement/cellar one-family ($1,179,750) with a detached accessory building (garage) , at the rear providing 3 parking spaces, having vehicular access from the lane. 2. A/C proposed in the rear yard 3. Bar sink located in basement 6. Schedule B: (P.K.L Fong) P.Eng (604.837.3205) Geotechnical 7. Schedule B: (Jeff Allester) P.Eng (604.228.0518) Structural 8. HPO: Residential Builder- Eyco Building Group Ltd. Note: This Building Permit will remain in a suspended status until the associated (green) Demolition Permit BP-2021-01208 is completed. ***THIS PERMIT HAS BEEN ISSUED UNDER THE REQUIREMENTS OF VBBL #12511 (2019)*** | 1179750
DB-2021-01206 | 2021-11-16 | 2028 W 53RD AVENUE, Vancouver, BC V6P 1L4 | Building Permit | Development and Building Permit (DB) | New Building | Issued | Low Density Housing - New Building - To construct a 2 storey one-family dwelling ($1,635,250.00) with an attached garage providing 2 parking spaces, having vehicular access from West 53 Avenue. Note: This Building Permit will remain in a suspended status until the associated (green) Demolition Permit BP-2021-01207 is completed. Note: This is a 2 storey building pursuant to the Zoning and Development By-Law 1- Bar/Sink proposed in basement 2- A/C unit proposed in rear yard 3- Schedule B: Antony Wang, P.Eng (604-618-6236) Structural & Geotechnical 4- HPO: Residential Builder - Datek Construction Ltd. 5- Secondary Suite Non-Stratification Covenant CA9070800 Address Note: #1-2028 W 53rd Av - One Family Dwelling (1st & 2nd floor, east portion of basement) #2-2028 W 53rd Av - Secondary Suite (west portion of basement) Address and suite numbers assigned as per approved plans for Fire and Emergency response. The address number is to be posted to the building to be visible from the street and the suite numbers are to be posted at the suite entries in accordance with the Building By-law prior to final inspection. ******THIS PERMIT HAS BEEN ISSUED UNDER THE REQUIREMENTS OF VBBL #12511 (2019)****** | 1635250
BP-2021-01207 | 2021-09-20 | 2028 W 53RD AVENUE, Vancouver, BC V6P 1L4 | Building Permit | Building Permit (BP) | Demolition / Deconstruction | Completed | Low Density Housing - Demolition / Deconstruction - To demolish the existing one family dwelling building ($15,000) on this site by means of deconstruction. Demo Declaration – East West Excavating Ltd. (604)-763-5301 This permit is subject to the Green Demolition Bylaw (11023) Pre-1950: Green Demolition Conditions Apply 75% Recycling Rate of Building Materials Required | 15000
BP-2021-01209 | 2021-07-16 | 2028 W 53RD AVENUE, Vancouver, BC V6P 1L4 | Building Permit | Building Permit (BP) | Salvage and Abatement | Completed | Low Density Housing - Salvage and Abatement - Salvage and abatement permit only for DB-2021-01206 and to be completed under the supervision of a registered professional. This permit does not authorize demolition, deconstruction or construction work. QP: Peter Van Bakel British Columbia Qualified Professionals CRSP 604-780-5683 Demolition/ Deconstruction Permit: BP-2021-01207 Building Permit: DB-2021-01206 | 0
DB-2021-01210 | 2021-08-04 | 6485 BROOKS STREET, Vancouver, BC V5S 3J3 | Building Permit | Development and Building Permit (DB) | New Building | Issued | Low Density Housing - New Building - To construct a 2 storey laneway house building ($225,000) with 1 open parking pad, providing a total of 1 parking space, having vehicular access from the 20' Lane. Note: This is a 1 ½ storey building pursuant to the Zoning & Development By-law. 1. Covenant not required with existing house 2. No Strata Titling permitted 3. No A/C Unit proposed 4. Schedule B: (Xue Li Chen) P.Eng (778.235-5447) Structural & Geotechnical 5. HPO: Residential Builder- Kennix Development Group Ltd. NOTE: To achieve the required FSR. A floor space exclusion of 3% has been applied to this application as per section 11.24.18 of the district schedule, to accommodate improved building performance. Address Information: Principle Dwelling: 6489 Brooks St Laneway home: 6485 Brooks St Address has been assigned per the approved plans as the fire/emergency access to the laneway house is from the South side. This access must be provided & maintained at 20' Lane at all times in accordance with the Building By-law. NOTE: Information regarding the principal building on the survey and site plan is for reference only. Any discrepancy between information regarding the principal building on the survey and/or site plan and approved permit drawings for the principal building are neither approved nor authorized under this laneway house permit. *EXISTING HOUSE* Note: Bldg 1 (principal bldg) addressed 6489 Brooks St retained on site. **THIS PERMIT HAS BEEN ISSUED UNDER THE REQUIREMENTS OF VBBL #12511 (2019) ** *****ALL PROJECT COORDINATOR NOTES HAS BEEN ACCEPTED BY THE APPLICANT **** | 225000
GP-2020-02328 | 2020-09-02 | 676 E 63RD AVENUE, Vancouver, BC V5X 2K4 | Gas Permit | Residential | New | Completed | Residential - Boiler -The boiler will be installed at 676 E 63rd Av - Principal Dwelling (northwest side basement, 1st & 2nd floor) This is new boiler and our company will install the boiler. -To construct a 2 storey + cellar one-family dwelling with a secondary suite located in the basement/cellar with 1 parking pad space provided at rear yard having vehicular access from the lane. -THIS PERMIT HAS BEEN ISSUED UNDER THE REQUIREMENTS OF VBBL 2014 AND THE GREEN HOMES PROGRAM | NULL
EP-2020-06531 | 2020-09-02 | 132 W 2ND AVENUE, Vancouver, BC V5Y 1C2 | Electrical Permit | Commercial | Tenant Improvement | Completed | Installation / Repair - Commercial - Extra Low Voltage - Installing upgraded Security Alarm system to replacing existing system | 1797.59
SP-2020-01368 | 2020-09-02 | 5921 CLARENDON STREET, Vancouver, BC V5R 3K4 | Sprinkler Permit | Residential | New | Completed | Residential - Install sprinklers in SFD with ss To construct a 2 storey one-family dwelling with a secondary suite located in the South side of Basement ( 1- Non-stratification covenant registered at land title (CA8207484) 2- No strata titling permitted 3- A/C unit proposed at rear yard 4- 8' bar sink in basement 4- Schedule B, Md. Shahidul Alam (604.653.7475) Structural & Geotechnical 5- HPO - Avtar Enterprises Ltd . (604.339.6395) This is a 2 storey building pursuant to the Zoning and Development By-Law ******THIS PERMIT HAS BEEN ISSUED UNDER THE REQUIREMENTS OF VBBL 2014 ****** LWH permit under DB-2019-04207 5921 Clarendon st - Principal Dwelling (1st & 2nd storey, North t side of basement) 5923 Clarendon St - Secondary Suite (South side of basement) 5925 Clarendon St - LWH (West side ) Addresses assigned per approved plans. Fire and Emergency street access to the secondary suite is from the west side. Street access must be provided and maintained at all times and the building addresses posted to be visible from the street in accordance with the Building By-law. | NULL
SP-2020-01369 | 2020-09-11 | 5925 CLARENDON STREET, Vancouver, BC V5R 3K4 | Sprinkler Permit | Residential | New | Completed | Residential - Install sprinklers in LWH To construct a 1.5 storey laneway house building with an attached garage providing 1 interior parking space + 1 on grade parking space, having vehicular access from the lane. Note: This is a 1 1/2 storey building pursuant to the Zoning & Development By-law 1. Non-stratification covenant registered at land title (CA8207484) 2. No Strata Titling permitted 3. Schedule B, Md. Shahidul Alam P.Eng (604-653-7475) Structural & Geotechnical 4. No A/C proposed 5. HPO - Avtar Enterprises Ltd. Main House permit under DB-2019-04203 ******THIS PERMIT HAS BEEN ISSUED UNDER THE REQUIREMENTS OF VBBL 2014****** "Combustible projections or roof soffits on an exposing building face shall not project to less than .45m from the property line and shall be in compliance with VBBL 2014 9.10.15.5.(9)" The entire building, INCLUDING THE ATTACHED GARAGE, to be sprinklered to NFPA 13D. | NULL
PP-2021-01337 | 2022-01-12 | 6137 CAMBIE STREET, Vancouver, BC V5Z 3B2 | Plumbing Permit | Commercial | New | Issued | Commercial - Plumbing for 7-storey mixed use building over 3 levels of parkade. Church on levels 1-4, Daycare on levels 2-3, 20 rental units on levels 4-7 >To construct a 8-storey (7th storey per Development and Zoning Bylaw) mixed use non combustible high building comprising of: 1 st to 3rd storey - church, daycare and preschool 4 th storey - church and residential 4 th to 7th storey - 20 market rental apartments 8 th storey - amenity space/area with children's playground, all over three levels of underground parkade. 24-Jan-2021 - Stage 1 (excavation and shoring) issued. 11-Mar-2021 - Stage 2 ( full structure) issued. 10-Jan-2022 - Stage 3 ( full construction) issued. Note: 3 Class 2 kitchens, K3 Form X 3 on file: Level 1- approved by VCH Level 2 - not permitted by VCH Level 3- approved by VCH This Permit was issued during COVID19. | NULL
BP-2021-01211 | 2021-06-21 | 6567 MAPLE STREET, Vancouver, BC V6P 5P1 | Building Permit | Building Permit (BP) | Salvage and Abatement | Completed | Low Density Housing - Salvage and Abatement - Salvage and abatement permit only for DB-2021-01205 and to be completed under the supervision of a registered professional. This permit does not authorize demolition, deconstruction or construction work. QP: Ramin Hamidnejad - Kinetic OHS Services - 604-988-0099 | 0
BP-2021-01213 | 2021-07-23 | 4745 W 6TH AVENUE, Vancouver, BC V6T 1C4 | Building Permit | Building Permit (BP) | Demolition / Deconstruction | Completed | Low Density Housing - Demolition / Deconstruction - To demolish the existing one family dwelling building on this site by means of deconstruction. Green Demolition Conditions Apply 90% Recycling Rate of Building Materials Required | 15000
EP-2021-02402 | 2021-03-31 | 141 E 12TH AVENUE, Vancouver, BC V5T 2G8 | Electrical Permit | Residential | Renovation | Completed | Installation / Repair - Residential - Install new 100 amp service and sub-panel for upstairs. Wire electrical baseboard heaters. | 2500
PP-2021-01087 | 2021-03-31 | 1918 W 44TH AVENUE, Vancouver, BC V6M 2E7 | Plumbing Permit | Residential | Renovation | Completed | Residential - Plumbing for second suit , add one island sink. Cap off one plumbing fixture | NULL
SP-2021-00437 | 2022-01-06 | 4138 CARTIER STREET, Vancouver, BC V6H 3E1 | Sprinkler Permit | Commercial | New | Issued | Commercial - 4138 Cartier St. (Building 2) - For all sprinkler work to the 2019 VBBL; NFPA 13R 2013 for this newly construct a new two-storey with basement, One-Family Infill Dwelling with an attached 2-car garage and one surface parking spaces having a total of 3 parking spaces at the rear of the site having vehicular access from lane. Site Description - To alter and convert this existing two-storey with basement, character One-Family Dwelling to a 3-unit Multiple Conversion Dwelling (and to construct a new two-storey with basement, one-family infill dwelling with an attached 2-car garage and one surface parking space having a total of 3 parking spaces at the rear of the site having vehicular access from lane - under separate permit). Related Permits: 1. BP-2020-02867 / SP-2021-00438 - 4128 Cartier St. (Building 1) 2. BP-2020-02869 / SP-2021-00437 - 4138 Cartier St. (Building 2) This application does not include any of the following: • Flexible sprinkler pipe. • Alternative solutions. Notes: 1. Permit reviewed during COVID-19 pandemic. 2. Sprinkler Engineer of Record Mr. Fred Lee, P.Eng. of FKL Engineering Consultants Ltd. T: 604-618-0438. E: fred@leemail.ca 3. One set of approved drawings and permit to be available for viewing at the jobsite. 4. *** Fire Department Connection (FDC) to be visible from the street and easily accessible by the fire department. FDC shall not be obstructed by fencing, landscaping, and/or building elements.*** | NULL
EP-2021-02404 | 2021-03-31 | 4645 W 15TH AVENUE, Vancouver, BC V6R 3B5 | Electrical Permit | Residential | Renovation | Completed | Installation / Repair - Residential - Remove washroom and bed room wiring and put garage motor receptacle **Amendment Apr 6, 2021** Hi can add in this permit branch circuits wiring Because I am not able to book raugh wire inspection call More informations call Gurdeep Shergill 778 896 1847 >Exterior and interior alterations to provide tenant improvements to the existing laneway house. The scope of work includes to convert the existing bedroom to attached garage. Ok for field review as per L King Structural and Geotechnical schedule B signed and sealed by M.S.Dhillon, 604.537.6271 | 500
PP-2020-02945 | 2020-09-25 | 6460 ST. GEORGE STREET, Vancouver, BC V5W 2Y6 | Plumbing Permit | Residential | New | Completed | Residential - Drain tile & sump | NULL
SP-2020-01370 | 2020-09-04 | 2836 E 23RD AVENUE, Vancouver, BC V5R 1B1 | Sprinkler Permit | Residential | New | Completed | Residential - Install sprinklers in lwh To construct a 1 storey laneway house building () with an open parking pad providing 1 parking space, having vehicular access from the 20' Lane. 1. Covenant registered at the Land Title Office under CA8039052 2. No Strata Titling permitted 3. No A/C Unit proposed 4. Schedule B: (JASON HUI) P.Eng (778-319-3403) Structural & Geotechnical 5. BC Housing (C-Best Construction Ltd) NOTE: To achieve the required FSR. A floor space exclusion of 3% has been applied to this application as per section 11.24.18 of the district schedule, to accommodate improved building performance. Address has been assigned per the approved plans as the fire/emergency access to the laneway house is from the east side. This access must be provided & maintained at the 20' Lane at all times in accordance with the Building By-law. "Combustible projections or roof soffits on an exposing building face shall not project to less than .45m from the property line and shall be in compliance with VBBL 2014 9.10.15.5.(9)" The entire building, INCLUDING THE ATTACHED GARAGE (if applicable), to be sprinklered to NFPA 13 D per 3.2.5.12.(3)(d) ******THIS PERMIT HAS BEEN ISSUED UNDER THE REQUIREMENTS OF VBBL 2014 ****** *NEW HOUSE* Note: See DB-2019-05091 for Bldg 1 on site (principal bldg) addressed 2836 E 23RD AVENUE. | NULL
SP-2020-01389 | 2020-09-04 | 3115 W 29TH AVENUE, Vancouver, BC V6L 1Y5 | Sprinkler Permit | Residential | New | Issued | Residential - Install sprinklers in SFD To construct a 2 storey + cellar one-family dwelling with a detached accessory building (garage), at the rear providing 3 parking spaces, having vehicular access from the lane. Note: This is a 2 storey building pursuant to the Zoning and Development By-Law 1- Bar/Sink proposed in basement Rec Room 2- A/C unit proposed in the rear sunken patio 3- Schedule B: Wei Zheng Su P.Eng (604.367.6645) Structural & Geotechnical & Architectural 4- HPO: Residential Builder- Lewis Vancouver Development Ltd. | NULL
PP-2021-01089 | 2021-03-31 | 2567 GRANT STREET, Vancouver, BC V5K 3G6 | Plumbing Permit | Residential | New | Completed | Residential - new plumbing work | NULL
EP-2021-02405 | 2021-04-08 | 2832 W 3RD AVENUE, Vancouver, BC V6K 1M7 | Electrical Permit | Residential | Renovation | Issued | Installation / Repair - Residential - Renovation for house ..add new smoke alarms, safety check ,New service/Relocate service, check electrical panel and safety... | 10000
GP-2021-01257 | 2021-04-01 | 852 KEEFER STREET, Vancouver, BC V6A 1Y7 | Gas Permit | Residential | New | Completed | Residential - New gas pipes outside of the house | NULL
EP-2021-02406 | 2021-04-01 | 4072 W 11TH AVENUE, Vancouver, BC V6R 2L3 | Electrical Permit | Residential | Addition | Completed | Installation / Repair - Residential - Service upgrades from 125 to 200 amps **Amendment April 26, 2021** Just add EV charger plug, and increase job value, now total value is 3000, ( Including service upgrades and car charger plug) | 4600
GP-2021-01258 | 2021-04-21 | 1778 W 14TH AVENUE, Vancouver, BC | Gas Permit | Residential | Renovation | Completed | Residential - furnace replacement | NULL
GP-2021-01259 | 2021-04-01 | 5842 LANCASTER STREET, Vancouver, BC V5R 4B1 | Gas Permit | Residential | Renovation - Dwelling Unit(s) only | Completed | Residential - Replacing an old furnace with a new high efficiency one. | NULL
EP-2021-02409 | 2021-05-18 | 111 E 5TH AVENUE, Vancouver, BC V5T 4L1 | Electrical Permit | Commercial | Tenant Improvement | Issued | Installation / Repair - Commercial - Elevator lobby CSA B44 upgrade elevator #2 the full scope of this project is to re/re all exit signs on each floor , re connect a new elevator controller box , and add a fire device in the pit, New smoke detectors at every elevator lobby and the top of the elevator shaft. CSA B44 upgrade alterations only to provide fire alarm upgrade and elevator #2 modernization for the existing two stage, in this existing 5 storey ( including sub basement, basement, main, 2nd and 3rd)commercial/office building( Group D). Scope is: PE2 Elevator Modernization to simplex operation Modifications to existing fire alarm panel. New smoke detectors at every elevator lobby Relays for elevator recall. Connection of the fire alarm system to provide elevator recall. Scope of work complies with Safety Code for Elevators and Escalators (CSA B44-16) and the Vancouver Building By-Law (2019) Main Recall level for elevator #2 - Ground Floor, Alternate Recall level - B1 Floor Elevator #1: existing recall levels to remain | 4000
EP-2020-06533 | 2020-09-02 | 189 COLUMBIA STREET, Vancouver, BC V6A 2R4 | Electrical Permit | Commercial | Addition | Completed | Interim - Commercial - Interm Permit only-Scope of work: slab, underground, raceways, grounding, branch circuits. Service connection to BC Hydro is not permitted under this permit. Main Permit:EP-2020-02982 Building permit work description: Interior and exterior alterations to add two floors of residential and office suites to this existing 4 storey mixed use building creating a 6 storey mixed use building. Scope of work includes the removal the existing kitchen exhaust ducts (to be replaced in the future). Revision #1 accepted - Mar.6/18 Revision #2 accepted - Jan.2/19 Revision #3 accepted - Dec.20/19 - raised the 5th and 6th floor level by 2.5'; - replaced ramp with stairs on the 4th floor; - added additional rises to adjust access to scissor stairs; - revised access to exit stairs on the basement floor; - installed new glass railing on the fifth floor roof deck; - updated elevation and sections to match revised floor plans; - updated section cc to match previously approved floor plans; - revised Elevator Shaft to match revised structure drawings; - relocated structural wall between grid lines B-C and 3-4; - reconfigure stairs; - removal of interior wall and storage room in units 101, 200 and 300; Revision #4 - Accepted July 30/20 - To replace sections of the west exterior wall on the 5th and 6th levels with 1.5 hour rated fire shutters as accepted by AL-2020-00010 and to install glazing on the south end of the central light well on level 6. | 1000
BP-2020-02711 | 2020-09-08 | 1157 W 33RD AVENUE, Vancouver, BC V6M 1A3 | Building Permit | Building Permit (BP) | Addition / Alteration | Issued | Enquiry Centre - Addition / Alteration - To alter the interior of the existing one-family dwelling building to perform abatement of hazardous materials only. NOTE: Separate permit(s) are required for all other work. OK for SIPS without drawings/plans as per A.Patterson and A.Wroblewski. | 20000
SP-2020-01382 | 2020-09-16 | 1665 DAVIE STREET, Vancouver, BC V6G 1W1 | Sprinkler Permit | Commercial | New | Completed | Commercial - Sprinkler alterations to provide first tenant improvements for a new retail store (BC Liquor Store) at 1665 Davie St. in this retail shell space in the new building at 1181 Cardero St. currently under construction. No exterior work. | NULL
EP-2020-06534 | 2020-09-01 | 1111 E 7TH AVENUE, Vancouver, BC V6H 1B5 | Electrical Permit | Commercial | New | Expired | Temporary Power - Commercial - To provide temporary power. Amendment: September 24, 2020 Change the volts from 120/208 to 120/240 and phase from 3 Phase 4 Wire to ** Amend 09/25/2020** Single phase 3 wire | NULL
BP-2020-02713 | 2021-03-22 | 315 W 18TH AVENUE, Vancouver, BC V5Y 2A8 | Building Permit | Building Permit (BP) | New Building | Issued | High Density Housing / Commercial - New Building - Building Permit for DP-2019-00609 & DP-2021-00198 (INFILL) To construct a new 2-storey infill one-family dwelling (Building 2; $384,900) with an attached garage at the rear of the site, providing two parking spaces + 1 on grade parking space having vehicular access from the lane. Stru & Geotech B are submitted. See BP-2020-02712 for Bldg 1 on site (principal building) addressed 317 W 18th Av for documents, drawings, BP fee, and time entries. ******REVIEWED UNDER THE PROVISIONS OF VBBL 2019******** Note: Building 2 (principal bldg) addressed 317 W 18th Av retained on site Building Review Branch Notes: - Entire building to be sprinklered to NFPA 13R - All new windows, doors and skylights shall conform to VBBL 9.7.4.2. - HRV above washer/dryer in a closet should have enough space for maintenance. - East and west facia board shall be noncombustible in compliance with VBBL 910.14.6 & 7 and CSA/ULC-S114. REVISION #1 (Feb 18, 2022): Related to DP-2021-00739 - Revised interior layout on the second floor. - Changed vapour barrier material to 6 mil poly. - Replaced Rockwool insulation in assembly W4 with noncombustible batt insulation | 0
DB-2020-02714 | 2020-10-08 | 1656 W 10TH AVENUE, Vancouver, BC V6J 2A1 | Building Permit | Development and Building Permit (DB) | Addition / Alteration | Completed | Field Review - Addition / Alteration - #1656 - To permit exterior and interior alterations to this unit #1656 in this existing multiple dwelling building on this inside with lane site. Scope to Include: Increase the Window in the dinning area and update the interior layout to the kitchen. Updates to the remaining bathrooms and new painting and flooring throughout. OK For Field Review per A.Campbell & A.Wroblewski - Sept.1.2020 | 50000
EP-2021-02411 | 2021-04-09 | 3340 W KING EDWARD AVENUE, Vancouver, BC V6S 1M3 | Electrical Permit | Residential | New | Issued | Installation / Repair - Residential - Install electrical service,panel boxes,light fixtures,bathroom fans,smoke detectors,switches and receptacles,wiring branches/appliances circuits. To construct a 2 storey one-family dwelling with a secondary suite located in the Basement ($748,082.50) with an attached garage providing 2 parking spaces, having vehicular access from the street. 1. Covenant registered at the Land Title Office under CA8316456 2. No Strata Titling permitted 3. A/C proposed – Exterior component located in Rear Yard (South), Interior component located in Upper floor Hallway Closet 4. Schedule B: (Antony Wang) P.Eng (604.618.6236) Structural & Geotechnical 5. HPO: Residential Builder- (Trustful Construction Ltd.) | 20000
PP-2021-01090 | 2021-04-21 | 536 E 53RD AVENUE #3, Vancouver, BC V5X 1J5 | Plumbing Permit | Residential | New | Completed | Residential - Sump >>> Amend: May 4th -Out side 2 sump 1 storm sump with pump and 1sanitary sump with pump -Engineering Assurance letter will be submitted with the District Inspector on the site >>>>>>>>>>> -Amend: January 19th -Laneway House sewer going with gravity and no Drantil rain water leader hookup with main house house is 7 years old | NULL
GP-2021-01285 | 2021-04-06 | 2093 E 5TH AVENUE, Vancouver, BC | Gas Permit | Residential | Renovation | Completed | Residential - installation of Bbq box | NULL
EP-2021-02416 | 2021-04-09 | 1465 KOOTENAY STREET, Vancouver, BC V5K 4Y3 | Electrical Permit | Commercial | Renovation | Issued | Installation / Repair - Commercial - Addition and renovation to existing test kitchen Interior and exterior alteration to expand an existing test kitchen of this existing 2-storey double-height wholesale storage warehouse food distribution building (F2) with an ancillary retail and office. The new kitchen equipment includes an exhaust duct wrapped with fire protective insulation and the make-up air duct will have a fire damper where it penetrates the 2nd floor assembly. New roof top units will be proposed for the new kitchen equipment. | 29500
EP-2020-06538 | 2020-09-02 | 893 GREAT NORTHERN WAY, Vancouver, BC V5T 4T5 | Electrical Permit | Commercial | Addition | Completed | Installation / Repair - Commercial - Security System Installation | 731.4
SP-2020-01376 | 2020-09-02 | 1239 W 40TH AVENUE, Vancouver, BC V6M 1V3 | Sprinkler Permit | Residential | New | Completed | Residential - New sprinklers for sfd 2 STOREY 1FD + GARAGE BP after DP To construct a 2 storey + basement one-family ($ with a detached accessory building (garage - construction under permit DP-2017-00649), at the rear providing 4 parking spaces, having vehicular access from the lane. 1. Associated DP-2017-00649 2. No Covenant required 3. No Strata Titling permitted 4. A/C Unit proposed, ext. component located in rear yard east of sunken patio 5. Bar sink located at basement level west side of Rec room 6. Schedule B: (A.C.M. Wang) P.Eng (604.618.6236) Structural & Geotechnical 7. Schedule B: (Loy Leyland) (604.618.6236) Architect 8. BC Housing (Famous Oversea Investment Corporation) “Building envelope and environmental separation as per Part 5 design”. Arch Sch B – M. Richard Kadulski Sch D-1 – M. Richard Kadulski Sch A - Loy Leyland This is a 2 storey building pursuant to the Zoning and Development By-Law Address: 1239 W. 40th Ave ***PERMIT SUSPENDED DUE TO CONTAMINATED SOILS ON SITE*** ***AFTER DEMOLITION WORK COMPLETE: Soil Remediation required and Environmental report due to have HOLD released on Building Permit BP-2018-06055*** ******THIS PERMIT HAS BEEN ISSUED UNDER THE REQUIREMENTS OF VBBL 2014 AND THE GREEN HOMES PROGRAM****** | NULL
GP-2020-02333 | 2020-09-02 | 365 E 24TH AVENUE, Vancouver, BC V5V 1Z8 | Gas Permit | Residential | New | Completed | Residential - to install 1 boiler 1 range 1 bbq 1 fireplace fireplace piping only -2 STOREY 1FD + SS + GARAGE To construct a 2 storey one-family dwelling with a secondary suite located in the Basement with a detached accessory building (garage), at the rear providing 2 parking spaces, having vehicular access from the lane. -THIS PERMIT HAS BEEN ISSUED UNDER THE REQUIREMENTS OF VBBL 2019 | NULL
EP-2020-06543 | 2020-09-02 | 6938 BROOKS STREET, Vancouver, BC V5S 3J7 | Electrical Permit | Residential | New | Completed | Installation / Repair - Residential - New laneway house wiring and service. Building permit work description: 1.5 STOREY LANEWAY HOME To construct a 2 storey laneway house building with 1 open parking pad having vehicular access from the 20' Lane. 1. Covenant not required with existing house 2. No Strata Titling permitted 3. No A/C Unit proposed 4. Schedule B: (J.J.S. Hui) P.Eng (778.319.3403) Structural & Geotechnical 5. HPO: Residential Builder- (E-LOYAL CONSTRUCTION LTD) 6. The entire building to be sprinklered to NFPA 13 D per 3.2.5.12.(3)(d) **THIS PERMIT HAS BEEN ISSUED UNDER THE REQUIREMENTS OF VBBL #12511 (2019).** >>>>> May 10th >this is new load cal for this job site, owner want to remove AC unit, do not want to pay for me to get permit and fix it, existing main house have 3 range, 1 dryer, no other load, only lighting, not included AC(will be remove), land way house only range, dryer, electric space heater, & hot water tank, future car charge(rough in only), please see attach, thank you | 9600
EP-2020-06546 | 2020-09-01 | 3492 W 36TH AVENUE, Vancouver, BC V6N 2R9 | Electrical Permit | Residential | New | Expired | Temporary Power - Residential - To provide temporary power. | NULL
EP-2020-06544 | 2020-09-02 | 6938 BROOKS STREET, Vancouver, BC V5S 3J7 | Electrical Permit | Residential | Renovation | Completed | Installation / Repair - Residential - Main house #1-6938 brooks st relocate existing service to new location together with laneway meter, EP-2020-06543. | 2300
SP-2020-01378 | 2020-09-02 | 1010 MAINLAND STREET, Vancouver, BC | Sprinkler Permit | Commercial | Tenant Improvement | Completed | Commercial - To install 15 sprinkler heads Interior alterations only to provide tenant fitout for an existing Health Care Office use at 1010 Mainland Street at this existing commercial building. Scope of work: new interior walls, door, millwork, lighting, plumbing fixtures. Tenant: Yaletown Laser & Cosmetic Dentistry. OK for field review as per Howie Chow, September 18, 2018. Energy Upgrade: L2 - Lighting - Upgrade all hard wired Lighting within an occupied space to High Efficiency light systems | NULL
SP-2020-01379 | 2020-09-02 | 1087 W 43RD AVENUE, Vancouver, BC V6M 2B8 | Sprinkler Permit | Residential | New | Completed | Residential - To install 17 sprinklr heads LWH 1.5 STOREY LANEWAY HOME + 1 DETACHED GARAGE + 1 OPEN PARKING To construct a 2 storey laneway house building ($) with an detached garage providing 1 parking space and 1 required open parking over gravel providing 2 parking spaces in total, having vehicular access from the 20' Lane. Note: This is a 1 ½ storey building pursuant to the Zoning & Development By-law. 1. Covenant not required 2. No Strata Titling permitted 3. No A/C Unit proposed 4. Schedule B: (Zhanchao Zhao) P.Eng (604.526.1305) Structural & Geotechnical 5. BC Housing (BML MANAGEMENT ) NOTE: To achieve the required FSR. A floor space exclusion of 3% has been applied to this application as per section 11.24.18 of the district schedule, to accommodate improved building performance. Address has been assigned per the approved plans as the fire/emergency access to the laneway house is from the west side. This access must be provided & maintained at 20' Lane at all times in accordance with the Building By-law. "Combustible projections or roof soffits on an exposing building face shall not project to less than .45m from the property line and shall be in compliance with VBBL 2019 9.10.15.5.(11)" The entire building, INCLUDING THE ATTACHED GARAGE (if applicable), to be sprinklered to NFPA 13 D per 3.2.5.12.(3)(d) ******THIS PERMIT HAS BEEN ISSUED UNDER THE REQUIREMENTS OF VBBL 2019 ****** *EXISTING HOUSE* Note: Bldg 1 (principal bldg) addressed 1083 W 43rd Av retained on site. | NULL
PP-2021-01122 | 2021-04-15 | 3208 CHARLES STREET, Vancouver, BC V5K 3C1 | Plumbing Permit | Residential | New | Completed | Residential - Duplex Site Services- Sanitary and Storm Connections, Drain Tiles, Rainwater Leaders, Storm Sump, Water Line Connection -Add 1 Storm Sump -Engineering Assurance letter will be submitted with the District Inspector on the site | NULL
GP-2021-01303 | 2021-04-01 | 2188 W 14TH AVENUE, Vancouver, BC V6K 2V7 | Gas Permit | Residential | Renovation | Completed | Residential - re & re boiler btu : 199,000 btu | NULL
DB-2021-01222 | 2021-05-13 | 1689 JOHNSTON STREET, Vancouver, BC V6H 3R9 | Building Permit | Development and Building Permit (DB) | Addition / Alteration | Completed | Field Review - Addition / Alteration - Unit#370 Interior and exterior alterations to provide tenant improvement in this existing food kiosk in Unit #370 in the Public Market (group A2) at Granville Island. Scope of work: To expand existing retail food serving area, alter plumbing and add glazing and revise exterior door. OK for Field Review per A Patterson March 31, 2021 Schedule B (Architectural) - Ted Murray, 604-734-4050 Notes: 1. Energy upgrade trigger: E2 - HVAC - Clean and Balance all Air Systems (per 6.7.2.3.2 of ASHRAE 90.1-2016) 2. Building inspector to determine on site if a separate sprinkler permit is required. No SP required per DBI May 12/21. 3. Existing Cooking appliance and gas piping to remain as-is. No change to cooking or exhaust system. | 20000
EP-2021-02414 | 2021-04-01 | 1315 BROUGHTON STREET, Vancouver, BC V6G 2B6 | Electrical Permit | Commercial | Renovation | Completed | Installation / Repair - Commercial - To replace damaged meter base | 800
EP-2021-02415 | 2021-04-08 | 4305 MAIN STREET, Vancouver, BC | Electrical Permit | Commercial | Tenant Improvement | Completed | Installation / Repair - Commercial - Adding plug for freezer. Adding exit signs. Upgrading light fixtures to led. | 550
PP-2021-01091 | 2021-04-07 | 3253 W 38TH AVENUE, Vancouver, BC V6N 2X5 | Plumbing Permit | Residential | New | Completed | Residential - INSTALLATION OF 3/4" DCVA FOR LAWN IRRIGATION | NULL
EP-2021-02417 | 2021-03-31 | 3435 E HASTINGS STREET, Vancouver, BC V5K 2A5 | Electrical Permit | Commercial | New | Issued | Temporary Power - Commercial - To provide temporary power. | NULL
EP-2021-02419 | 2021-03-31 | 8088 SELKIRK STREET, Vancouver, BC V6P 4H7 | Electrical Permit | Residential | New | Completed | Installation / Repair - Residential - tv,telephone,alarm prewire and complete | 3000
PP-2021-01093 | 2021-04-08 | 805 W BROADWAY, Vancouver, BC V5Z 1K1 | Plumbing Permit | Commercial | Tenant Improvement | Completed | Commercial - Supply plumbing rough in & finish to 4 hand wash /1 staff room sinks, clothes washer, RPBA & hub drain >#1507 - 15th floor interior alterations to provide tenant improvements and to combine the two existing Health Care Offices at #1506 and #1507 into one unit (retaining #1507) in this existing commercial building on the site. Scope of work: remove/construct interior partitions, millwork, remove doors, new glazing doors, electrical and plumbing work. | NULL
SP-2021-00441 | 2021-04-01 | 1139 E 29TH AVENUE, Vancouver, BC V5V 2S7 | Sprinkler Permit | Residential | New | Completed | Residential - Installation of New fire sprinkler system >To construct a 2 storey + cellar one-family dwelling ($635,500) with a detached accessory building (garage), at the rear providing 1 parking space, having vehicular access from the lane. Note: This Building Permit will remain in a suspended status until the associated (green) Demolition Permit BP-2020-02008 is completed. Note: This is a 2 storey building pursuant to the Zoning and Development By-Law. 1- No bar sink proposed 2- No A/C unit proposed 3- Schedule B: Scott Ash-Anderson, P.Eng (604-228-0518) Structural 4- Schedule B: Ward Phillips, P.Eng (604-716-8881) Geotechnical 5- HPO: Residential Builder - Solaris Properties Inc. ******THIS PERMIT HAS BEEN ISSUED UNDER THE REQUIREMENTS OF VBBL #12511 (2019)****** | NULL
EP-2021-02420 | 2021-08-19 | 5882 TYNE STREET, Vancouver, BC V5R 4L6 | Electrical Permit | Commercial | New | Issued | Installation / Repair - Commercial - New wiring triplex Building Permit: >To relocate, alter, add to and convert the existing three-storey One-Family Dwelling building (Building 1) listed on the Vancouver Heritage Registry (B) to a Multiple Conversion Dwelling containing three dwelling units, and to construct an One-Family Dwelling Infill building (Building 2) at the rear of the site providing 3 surface parking spaces having vehicular access from the rear lane. - See BP-2020-02539 for the infill building. ******THIS PERMIT HAS BEEN ISSUED UNDER THE REQUIREMENTS OF VBBL 2019 AND REVIEWED DURING THE 2020 COVID-19 PANDEMIC CRISIS. ******** Building Review Branch Notes: - Sch-A, D-1, Struct. B, Arch. B, & Geo. B are submitted. - Entire building is to be sprinklered to NFPA 13R requirements. - Existing building is fully upgraded meeting 'Recontruction' upgrade levels of F4, S4, N4, A4 & E6. - Each dwelling unit has its own direct and separate entrance. - All new windows, doors, and skylights shall conform to AAMA/WDMA/CSA101/I.S.2/A440, NAFS. | 20000
GP-2020-02335 | 2020-09-16 | 7650 ARBUTUS STREET, Vancouver, BC V6P 5T4 | Gas Permit | Residential | Renovation | Completed | Residential - WATER HEATER REPLACEMENT | NULL
GP-2020-02336 | 2020-09-02 | 2201 E 41ST AVENUE, Vancouver, BC V5P 1L5 | Gas Permit | Residential | New | Completed | Residential - One fireplace install -To construct a 2 storey + basement one-family dwelling with a secondary suite located in the basement/cellar with a detached accessory building (garage), at the rear providing 2 parking spaces, having vehicular access from the lane. -THIS PERMIT HAS BEEN ISSUED UNDER THE REQUIREMENTS OF VBBL 2019 (#12511 | NULL
BP-2020-02716 | 2021-09-15 | 2777 STEPHENS STREET, Vancouver, BC | Building Permit | Building Permit (BP) | New Building | Issued | High Density Housing / Commercial - New Building - To construct 4 Dwelling Units (Building 1) facing Stephen's St. Refer to BP-2020-02428 for site work and Building 2. VBBL 2019 - Reviewed during 2020 Pandemic Crisis. | 0
EP-2020-06557 | 2020-09-02 | 1515 W 57TH AVENUE, Vancouver, BC V6P 0C8 | Electrical Permit | Commercial | NULL | Expired | Annual / Operating - Minor electrical installation, repair and maintenance. Valid: September 2, 2020 to September 1, 2021 Amendment: September 2, 2020 Correction on the address. Permit was submitted and issued under the address 1571 W 57th. Removed all information related to this address. This Annual permit is for 1515 W 57th Avenue. Valid: September 2, 2020 to September 1, 2021 | NULL
DB-2020-02717 | 2020-12-23 | 2333 E 8TH AVENUE, Vancouver, BC V5N 5R7 | Building Permit | Development and Building Permit (DB) | Addition / Alteration | Completed | High Density Housing / Commercial - Addition / Alteration - Interior/exterior alteration and change of use from Single Family Dwelling with Secondary Suite (Group C) to Community Care Facility – Class A (Classified as Group C as per 3.1.2.5) Scope of work includes: - Remove upper floor kitchen, replace with bar, interior layout change for bathrooms. - Sprinkler the entire house to NFPA 13D. - Install Fire Alarm system, manual pull station is not required as per 11.4.2.2 if fire alarm and sprinkler water flow alarm are designed as per 3.2.4.7. - Addition of lift in garage, up to deck on second floor. Structural schedule B submitted by Zhanchao Zhao, P.Eng, 604-526-1305 - Add smoke alarms, CO detectors, exit signs and emergency lights - Remove awning over deck and secure railings on the deck * All unsafe conditions to be corrected to the satisfaction of the District Building Inspector. Building Review Branch Notes: - As per 11.2.1.4 upgrade required to entire building to design level of F2, S2, N2, A2 - Building is classified as Group C major occupancy as per 3.1.2.5. - Related to IA-2018-01107 - Lift to comply with CAN/CSA-B355 “Lifts for Persons with Physical Disabilities”. * Reviewed as per VBBL 2019 and during 2020 Pandemic Crisis | 70000
BP-2021-01224 | 2021-06-10 | 4148 PRINCE EDWARD STREET, Vancouver, BC V5V 3Y6 | Building Permit | Building Permit (BP) | Addition / Alteration | Issued | Field Review - Addition / Alteration - Interior alterations to provide improvements to the bathroom in this existing one family dwelling on site. OK for Field Review per Kim V - Mar 31/21 | 19000
GP-2021-01263 | 2021-03-31 | 1880 SE MARINE DRIVE, Vancouver, BC V5P 2R8 | Gas Permit | Residential | Renovation | Completed | Residential - HWT re&re | NULL
EP-2021-02424 | 2021-04-07 | 235 MAIN STREET, Vancouver, BC | Electrical Permit | Commercial | Tenant Improvement | Issued | Installation / Repair - Commercial - Interior tenant improvement. The main service is existing, we are however removing three small 100 amp load centres and replacing them with one new 200 120/208 volt amp 84 circuit panel. There are three new heat pumps within our space above the t-bar ceiling The full extent of the fire alarm work is relocate two existing break glass pull stations and add two bells to existing zones in existing fire alarm panel. | 45000
BP-2021-01225 | 2021-04-12 | 5992 LINCOLN STREET #3, Vancouver, BC V5R 4P7 | Building Permit | Building Permit (BP) | Addition / Alteration | Issued | Low Density Housing - Addition / Alteration - Exterior alterations to this existing One Family Dwelling (principle dwelling building) on this inside with lane site. Scope to Include: Removing the attached garage and a portion of the existing rear deck to achieve min. 16.08' separation between principal dwelling and the new laneway house. NOTE : The principle dwelling exterior rear deck reduction work to be completed prior to the Final inspection of the related Laneway House. | 2000
PP-2021-01098 | 2021-04-06 | 3855 W BROADWAY, Vancouver, BC V6R 2C2 | Plumbing Permit | Residential | New | Completed | Residential - -Lawn Irrigation | NULL
EP-2021-02425 | 2021-03-31 | 7171 VICTORIA DRIVE, Vancouver, BC V5P 3Y9 | Electrical Permit | Residential | New | Completed | Installation / Repair - Residential - Install an U.L.C. Fire Alarm monitoring System DAYIC.S6827 - Fire Protective Signalling Systems, Signal Receiving Centres, Full and Shared Service | 989
BP-2020-02718 | 2020-10-15 | 1005 JERVIS STREET, Vancouver, BC V6E 3T1 | Building Permit | Building Permit (BP) | Addition / Alteration | Completed | Field Review - Addition / Alteration - #1001 - Interior alterations to renovate the existing dwelling unit (#1001) on the 10th floor in this Multiple Dwelling (rental) building (Matthew Court). Scope of work includes: interior demolition of kitchen wall, countertops, millwork to create an open concept, new millwork, ceramic floors, appliances, plumbing fixtures in Kitchen and Bathroom; re-finish hardwood floors, new baseboards, closet shelving and doors, repairs to fire stopping and paint throughout. Replacing light fixtures, no new lighting installed. OK for field review as per Ally Campbell, Sept 2, 2020 Notes: ~ Energy Upgrade not required as per Saul Schwebs. ~ Building Not Sprinklered – No sprinkler permit required. ~ Letter of assurance "no tenants displaced" received from owner Daniel Drimmer, Director of IMH 1005 Jervis Apartments Ltd. ~ Schedule B Architectural, Plumbing, Electrical submitted by John J. McCuaig of McCuaig & Associates Engineering Ltd., Tel: 604 255-0992. | 30000
SP-2020-01383 | 2020-09-02 | 701 W GEORGIA STREET, Vancouver, BC V7Y 1K8 | Sprinkler Permit | Commercial | Tenant Improvement | Completed | Commercial - D062 Sprinkler head adds and delete Interior alterations to provide improvements for this existing retail unit D062 on the lower mall level (Pacific Centre) in this commercial building on this site. Scope of work per VBBL 2019: Alter floor plan and refinishing to return a portion of floor space to landlord. (Landlord work under separate permit) TENANT: Banana Republic/Gap Canada Inc Schedule A & Architectural Schedule B submitted by D.Tessarolo, Architect AIBC, 1.847.298.6900 Mechanical / Plumbing / Electrical Schedule B submited by Peter Clow, P.Eng. 403.342.5757 Structural Schedule B submitted by Brian Hanson, P.Eng., 509.389.0346 Building Sprinklered – Separate sprinkler permit required for proposed sprinkler work Energy Upgrade Exempted: N/A (BOMA BESt (Path 1)) OK for field review as per Jamie Zhang, Jun. 18/20 | NULL
PP-2020-02952 | 2020-09-02 | 6011 MARGUERITE STREET, Vancouver, BC V6M 3K9 | Plumbing Permit | Residential | New | Completed | Residential - Install 3/4" backflow device for lawn irrigation | NULL
DB-2021-01226 | 2021-07-13 | 1663 AVONDALE AVENUE, Vancouver, BC V6M 1S2 | Building Permit | Development and Building Permit (DB) | Addition / Alteration | Issued | Low Density Housing - Addition / Alteration - Exterior/interior alteration and change of use of this existing two-storey, one-family dwelling to a one-family dwelling with a secondary suite. Scope of work to remove stairs access to attic, to add front gable roof entrance and to replace rear deck (covered and open deck), all windows & north/east/south elevation cladding. Addressing notes: #1-1663 Avondale Av - One Family Dwelling (1st, 2nd, 3rd floor, & south east portion of basement) #2-1663 Avondale Av - Secondary Suite (north & south west portion basement) Address and suite numbers assigned as per approved plans for Fire and Emergency response. The address numbers are to be posted on the building to be visible from the street and the suite numbers are to be posted at the suite entries in accordance with the Building By-law prior to final inspection. Note: -All existing window openings remain unchanged. -Letter of assurance rcvd K Ma 604.599.8890 -ENTIRE BUILDING TO BE SPRINKLERED TO NFPA 13D REQUIREMENTS | 900000
PP-2021-01094 | 2021-04-08 | 210 ABBOTT STREET, Vancouver, BC V6B 2K8 | Plumbing Permit | Commercial | Tenant Improvement | Completed | Commercial - Plumbing Repairs >Interior alterations only to the 2nd and 3rd floors of this existing Municipally Designated Heritage B, SRA designated, multiple dwelling building to renovate the washrooms in all sleeping and housekeeping units (replacing all tubs with showers, replacing sinks in same location). Schedule B (Architectural) submitted by Mitchell Sakumoto, 604.683.4131 Voluntary Upgrade - No Energy upgrade trigger DBI to determine if separate sprinkler permit is required Revision #1: - Minor enlargement to existing opening for a single vent (No DP required as per Hugh McLean, April 2, 2020) Schedule A (CRP) & Schedule B (Architectural) - Mitchell Sakumoto, 604-683-4131 Schedule B (Structural) - Andrew (Andy) Metten, 604-688-9861 Schedule B (Mechanical & Plumbing) - Wei Chieh Cheng, 604-687-1821 Schedule B (Electrical) - Royce Bernard, 604-569-6500 >>>>>>>>>>>>> Amend: June 14th -We are removing the old sinks and replacing with new sinks in the same locations. There is no grease interceptor, -We just got off the phone with the City Inspector and he advised that we just need to add 35 hand sinks to the existing permit. Leave address as it is. >>>Amend: June 17th -Its vince -dominion hotel -1st floor 16 sinks,2nd floor 19 sinks.” | NULL
DB-2021-01229 | 2021-06-30 | 3757 W 29TH AVENUE, Vancouver, BC V6S 1T6 | Building Permit | Development and Building Permit (DB) | Demolition / Deconstruction | Completed | Low Density Housing - Demolition / Deconstruction - Demolition – Conventional (Standard) To demolish the existing one family dwelling building ($15,000) on this site. | 15000
DB-2021-01230 | 2021-12-13 | 5205 ST. CATHERINES STREET, Vancouver, BC V5W 3G2 | Building Permit | Development and Building Permit (DB) | Addition / Alteration | Issued | Enquiry Centre - Addition / Alteration - Exterior and interior to provide tenant improvements to the existing one family dwelling. Scope of work includes complete renovation and layout changes to all floors, lowering the basement slab, and new front porch. Entire building to be sprinklered to NFPA-13D Structural schedule B signed and sealed by M. Mivehchi, 604.349.2825 Renovation energy upgrade proposal prepared by Tommy Youngsung Byun, 604.562.0387 | 350000
BP-2021-01231 | 2021-04-28 | 3757 W 29TH AVENUE, Vancouver, BC V6S 1T6 | Building Permit | Building Permit (BP) | Salvage and Abatement | Completed | Low Density Housing - Salvage and Abatement - Salvage and Abatement Permit Development Permit: DP-2020-00628 Building Permit: BP-2021-01227 Demolition Permit: DB-2021-01229 | 0
EP-2021-02427 | 2021-07-22 | 2320 W 40TH AVENUE #215, Vancouver, BC V6M 4H6 | Electrical Permit | Residential | Renovation | Completed | Installation / Repair - Residential - Bathroom electrical Add some kitchen lighting Re and re wires from removal of a wall CF-2021-004256 | 2850
GP-2021-01267 | 2021-03-31 | 4632 W 12TH AVENUE, Vancouver, BC V6R 2R6 | Gas Permit | Residential | Renovation | Cancelled | Residential - Re/re of natural gas furnace and water heater with combi boiler system | NULL
BP-2021-01233 | 2021-05-14 | 1696 FRANKLIN STREET, Vancouver, BC V5L 1P4 | Building Permit | Building Permit (BP) | Addition / Alteration | Issued | Field Review - Addition / Alteration - Interior alterations to provide improvements for a new Wholesaling Class A tenant in this existing wholesaling building on this site. Work to include the removal of the second floor and installation of a racking system. OK for Field Review per D.Honan, March 31, 2021 Schedule B (Structural) - Jason Hui P.Eng, 778-319-3403 Notes: 1. Energy upgrade trigger: E2 - Lighting - Upgrade to incorporate Automatic Partial OFF (per 9.4.1.1.(g) of ASHRAE 90.1-2016) 2. Building inspector to determine on site if a separate sprinkler permit is required. No Sprinkler Permit required per DBI May 13/21. | 50000
GP-2020-02337 | 2020-09-02 | 2750 ST. GEORGE STREET, Vancouver, BC V5T 3R6 | Gas Permit | Residential | Renovation | Completed | Residential - replace furnace | NULL
GP-2020-02338 | 2020-09-02 | 3233 SW MARINE DRIVE, Vancouver, BC V6N 3Y7 | Gas Permit | Residential | Renovation | Completed | Residential - HWT re and re | NULL
EP-2020-06553 | 2020-09-02 | 4298 KASLO STREET, Vancouver, BC V5R 2B6 | Electrical Permit | Residential | New | Completed | Installation / Repair - Residential - Alarm installation & low voltage wiring Building permit work description: To construct a 2 storey two-family dwelling with 2 detached accessory building (garage) 2 parking spaces, having vehicular access from the lane. 1. No A/C Unit proposed 2. Schedule B: (Md. Shahidul Alam) P.Eng (604.653.7475) Structural & Geotechnical 3. HPO: Residential Builder- Parkat Lehal and Jaswinder Lehal Note: This is a 2 storey building pursuant to the Zoning and Development By-Law Address Information: Principle Dwelling #1: 4298 Kaslo Street Principle Dwelling #2: 2827 E 27 Avenue Addresses have been assigned per the approved plans, access to the rear unit is from the south side. This access must be provided & maintained at all times and the building addresses posted to be visible from the street in accordance with the Building By-law. **THIS PERMIT HAS BEEN ISSUED UNDER THE REQUIREMENTS OF VBBL 2019 AND THE GREEN HOMES PROGRAM** ****ALL PROJECT COORDINATOR NOTES MADE IN THE DRAWINGS HAS BEEN ACCEPTED BY THE APPLICANT**** TERMS: Building to be sprinklered to NFPA 13D requirements. | 1000
EP-2020-06554 | 2020-09-09 | 1383 MARINASIDE CRESCENT, Vancouver, BC V6Z 2W9 | Electrical Permit | Commercial | Addition | Completed | Installation / Repair - Commercial - Install One 120/208-volt 50-amp circuit for a (14-50) receptacle in stall 151 (column mount), wiring is to be installed in EMT conduit Main Service Rating 600 kVA (unit sub-station, 120/208v 2,500a 3p). Strata Letter and load calc in application documents | 1000
PP-2020-02953 | 2020-09-09 | 424 MCLEAN DRIVE #SL2, Vancouver, BC | Plumbing Permit | Commercial | Tenant Improvement | Completed | Commercial - - SL#2 2 washrooms and a bar added for a Pool Hall -Interior alteration and change of major occupancy from retail shell (E) to restaurant class 1 (A2) in this existing four storey mixed use building. Occupant load 78 patrons + staff indoors. Class 2 cooking (no grease laden vapours) proposed. Permit reviewed under the 2019 VBBL during the 2020 pandemic. >>>>>>>> Amend Dec. 4th -add 2 backflow preventer (1/2" RPBAs x 2) | NULL
BP-2021-01234 | 2021-05-07 | 750 W PENDER STREET, Vancouver, BC V6C 2T7 | Building Permit | Building Permit (BP) | Addition / Alteration | Issued | Field Review - Addition / Alteration - #500 & #600 - 5th and 6th Full Floors Interior alterations to remove non loadbearing partitions only in this existing General Office space to create open shell space on the 5th and 6th floors (#500 & #600) of this existing commercial building on this site. Scope of work: remove interior partition walls to create open space, electrical and plumbing work. Energy upgrade exempt: Interior demolition NOTE: See related Building Permit BP-2021-01331 for tenant improvements DBI to determine is P.Eng required for wall removal OL for Field Review per K.Vogt. | 100000
EP-2021-02436 | 2021-03-31 | 945 DENMAN STREET, Vancouver, BC V6G 2M3 | Electrical Permit | Commercial | Addition | Completed | Installation / Repair - Commercial - Extra Low Voltage - installation of 2 new Axis P3245-V IP vandal resistant dome cameras in the vestibule, 1 new card reader, 1 new electric strike, 1 new Wiegand interface module, 1 new fuse block, 2 new concealed door contacts, and 1 PIR motion. | 3371.6
EP-2021-02433 | 2021-04-01 | 1629 HARO STREET, Vancouver, BC V6G 1G8 | Electrical Permit | Residential | Renovation - Dwelling Unit(s) only | Completed | Installation / Repair - Residential - new panel service will not be affected. new kitchen circuits. new smoke detector in bedroom and new lights plugs and switches | 1800
PP-2021-01104 | 2021-04-07 | 1556 W 13TH AVENUE, Vancouver, BC V6J 2G4 | Plumbing Permit | Commercial | New | Issued | Commercial - install 2 backflow preventers to existing pipe | NULL
EP-2021-02875 | 2021-04-16 | 7329 KNIGHT STREET, Vancouver, BC V5P 2X1 | Electrical Permit | Residential | New | Completed | Installation / Repair - Residential - extra low voltage only. TV Data Telephone, security system, cameras wiring ONLY *Amend 04/22/2021** Increase value to add 1,000 2 STOREY 1FD + SS + LWH To construct a 2 storey one-family dwelling with a secondary suite located in the Basement with 1 open parking over gravel, providing 1 parking space, having vehicular access from the 20' Lane. The entire building, INCLUDING THE ATTACHED GARAGE (if applicable), to be sprinklered to NFPA 13D. 1. Covenant registered at the Land Title Office under CA8252972 2. No Strata Titling permitted 3. A/C Unit proposed in rear yard 4. Bar sink located in the Basement 5. Schedule B: (Tegbir Bajwa) P.Eng (778.995.2404) Structural 6. Schedule B: (Maninder Hundal) P.Eng (604.825.4378) Geotechnical 7. Schedule A: (Maninder Hundal) P.Eng (604.825.4378) 8. BC Housing (Nivas Properties Ltd.) | 2000
PP-2020-02955 | 2020-09-02 | 1155 RENFREW STREET, Vancouver, BC V5K 4C1 | Plumbing Permit | Residential | New | Completed | Residential - Adding fixtures -To construct a 2 storey one-family dwelling with a secondary suite located in the east portion of the Basement -THIS PERMIT HAS BEEN ISSUED UNDER THE REQUIREMENTS OF VBBL 2014 AND THE GREEN HOMES PROGRAM* | NULL
PP-2020-02956 | 2020-09-02 | 4632 W 3RD AVENUE, Vancouver, BC V6R 1N4 | Plumbing Permit | Residential | New | Issued | Residential - LWH Plumbing -To construct a 1 storey laneway house building with an attached garage and 1 open parking pad, providing a total of 3 parking spaces, having vehicular access from the 20' Lane. -*THIS PERMIT HAS BEEN ISSUED UNDER THE REQUIREMENTS OF VBBL 2014 AND THE GREEN HOMES PROGRAM | NULL
PP-2020-02957 | 2020-09-02 | 1255 MAIN STREET, Vancouver, BC V6A 4G5 | Plumbing Permit | Commercial | New | Completed | Commercial - Removal of existing water treatment system -CF-2019-013956 | NULL
BP-2020-02721 | 2020-11-24 | 1085 HOMER STREET, Vancouver, BC V6B 1J4 | Building Permit | Building Permit (BP) | Addition / Alteration | Completed | High Density Housing / Commercial - Addition / Alteration - Building Permit for DP-2020-00009 Unit #200 - 2nd floor To change the use of approximately 9803 sq.ft. from a Fitness Centre use to an Institutional – School use on the second floor, in this existing mixed-use building on this site. Note: This application is reviewed under VBBL 2019 and issued during 2020 health pandemic. | 682100
GP-2020-02342 | 2020-09-02 | 4632 W 3RD AVENUE, Vancouver, BC V6R 1N4 | Gas Permit | Residential | New | Issued | Residential - LWH Gas Installation -To construct a 1 storey laneway house building with an attached garage and 1 open parking pad, providing a total of 3 parking spaces, having vehicular access from the 20' Lane. -THIS PERMIT HAS BEEN ISSUED UNDER THE REQUIREMENTS OF VBBL 2014 AND THE GREEN HOMES PROGRAM | NULL
PP-2020-02958 | 2020-09-02 | 127 E 42ND AVENUE, Vancouver, BC V5W 1S5 | Plumbing Permit | Residential | New | Completed | Residential - Plumbing for new house To construct a 2 storey one-family dwelling with a secondary suite located on the first floor. Note: parking for this site has been provided under DB-2019-03061 Note: This is a 2 storey building pursuant to the Zoning and Development By-Law 1- Covenant registered at the Land Title Office under CA7758412 2- No strata titling permitted 3- proposed bar sink on first floor 4- No A/C unit proposed 5- Schedule B: Benedict Yuen P.Eng - 604 535 3981- Structural & Geotechnical 4- HPO: Residential Builder- Sanco Projects Ltd | NULL
PP-2021-01105 | 2021-04-07 | 1591 W 16TH AVENUE, Vancouver, BC V6J 2L7 | Plumbing Permit | Commercial | New | Issued | Commercial - install a backflow preventer to existing piping | NULL
BP-2021-01237 | 2021-07-21 | 3996 DUMFRIES STREET, Vancouver, BC V5N 5R3 | Building Permit | Building Permit (BP) | New Building | Stage Issued | Certified Professional Program - New Building - To construct a mixed use 14 storey tower with 6 storey podium building ( Building 1) consisting of: First Storey ( Level 1) - 1 retail unit (Group E) three(3) townhomes , Residential Amenity Spaces Second Storey - emergency Generator and Upper Level of TH Third Storey ( Level 2) - office spaces and residential amenity 4 th to 14th Storeys ( Level 3 to Level 13) - 120 apartment units. all over 2 levels of underground parking. Total number of residential suites in Building 1 is 123. Building 1 is part of a mixed use development; for full project description defer to BP-2020-01943. Note: As per Planning Department, one restaurant shall be provided in this building at 1539 Kingsway. The unit at 1539 Kingsway is provided with kitchen exhaust shaft. Retail units at 1503, 1509 and 1529 Kingsway are not designed to accommodate class 1 cooking operation and therefore are not provided with kitchen ventilation shaft. 21-July-2021 - Stage 1(excavation and shoring) issued. 18-Nov-2021 - Stage 1 rev 1 issued, changes approved under DP-2021-00703 19-Nov-2021 - Stage 2 ( full structure) issued. | 0
PP-2021-01106 | 2021-04-07 | 1825 NELSON STREET, Vancouver, BC V6G 1M9 | Plumbing Permit | Commercial | New | Completed | Commercial - install 2 backflow preventers to existing piping | NULL
BP-2021-01238 | 2021-07-21 | 3950 DUMFRIES STREET, Vancouver, BC | Building Permit | Building Permit (BP) | New Building | Stage Issued | Certified Professional Program - New Building - To construct a four storey multifamily Building ( Building 2 - TH Block 1) consisting of 15 townhomes ( stacked), all over 2 level of underground parkade. Building 2 is part of a mixed-use development; for full project description defer to BP-2020-01943. 21-July-2021 - Stage 1 (excavation and shoring) issued. 18-Nov-2021 - Stage 1 rev 1 issued 19-Nov-2021 - Stage 2 ( full structure) issued. | 0
GP-2020-02345 | 2020-09-04 | 3588 WHITNEY PLACE #5, Vancouver, BC V5S 4T2 | Gas Permit | Residential | Renovation | Completed | Residential - #5 re and re of b vent gas fireplace to E18E. | NULL
BP-2020-02723 | 2020-10-06 | 1433 BURNABY STREET, Vancouver, BC V6G 1W6 | Building Permit | Building Permit (BP) | Addition / Alteration | Completed | Field Review - Addition / Alteration - #601 - Interior alterations to provide improvements to the existing dwelling unit at #601, on the 6th floor in this existing Multiple Dwelling building (Villa Contessa) Scope of work includes: interior demolition kitchen wall, countertop and millwork to create open concept; install pony wall, new ceramic flooring, millwork, appliances and fixtures in kitchen and bathroom; re-finish hardwood floors, new baseboards, closet shelving and doors, repairs to fire stopping and paint throughout. Replacing light fixtures, no new lighting installed. OK for field review as per Ally Campbell, Sept 2, 2020 Notes: ~ Energy Upgrade: L2 - Appliances - Upgrade to an Energuide/Energy Star appliance (fridge; dishwasher) ~ Building Not Sprinklered – No sprinkler permit required. ~ District Building Inspector to determine on site if removal of walls requires a Structural Engineer (Schedule B Structural). ~ Letter of assurance "no tenants displaced" received from owner Daniel Drimmer, Director of IMH 1005 Jervis Apartments Ltd. ~ Schedule B Architectural, Plumbing, Electrical submitted by John J. McCuaig of McCuaig & Associates Engineering Ltd., Tel: 604 255-0992 | 30000
EP-2020-06558 | 2020-09-03 | 888 DUNSMUIR STREET, Vancouver, BC V6C 3K4 | Electrical Permit | Commercial | Tenant Improvement | Completed | Installation / Repair - Commercial - Voluntary upgrade of existing fire alarm system as per Bulletin 2018-004-BU/EL Option #1-C. No new wiring. Direct Replacement of existing fire alarm . Fire alarm Panels on main floor with new 4100ES fire alarm panel. Replace two stage pull stations, sprinkler monitoring points, relays, isolators, smoke detectors, heat detectors, duct smoke detectors, speakers and fire phones. Complete verification of the FAS in conformance with CAN/ULC-S537. Amendment: October 30, 2020 Fire phones will stay as existing but to work as a party line. | 36000
BP-2021-01239 | 2021-07-21 | 3910 DUMFRIES STREET, Vancouver, BC V5B 2R8 | Building Permit | Building Permit (BP) | New Building | Stage Issued | Certified Professional Program - New Building - To construct a four storey multi-family building ( Building 3 - TH 2) consisting of 12 townhomes ( stacked), all over 2 level of underground parkade. Building 3 is part of a mixed use development; for full project description defer to BP-2020-01943. 21- July-2021 - Stage 1 (excavation and shoring) issued. 18-Nov-2021 - Stage 1 rev1 ( BP revision after DP-2021-00703) issued. 19-Nov-2021 - Stage 2 (full structural) issued. | 0
BP-2021-01240 | 2021-07-21 | 3969 FLEMING STREET, Vancouver, BC | Building Permit | Building Permit (BP) | New Building | Stage Issued | Certified Professional Program - New Building - To construct a three storey multi-family building ( Building 4 - TH 3) consisting of 5 townhomes, all over 2 level of underground parkade. Building 4 is part of a mixed use development; for full project description defer to BP-2020-01943. 21-July-2021 Stage 1(excavation and shoring) issued. 18-Nov-2021 - Stage 1 rev1 ( BP revision after DP-2021-00703) issued. 19-Nov-2021 - Stage 2 (full structural) issued. | 0
BP-2021-01241 | 2021-07-21 | 3979 FLEMING STREET, Vancouver, BC | Building Permit | Building Permit (BP) | New Building | Stage Issued | Certified Professional Program - New Building - To construct a three storey multi-family building ( Building 5 - TH 4) consisting of 6 townhomes, all over 2 level of underground parkade. Building 5 is part of a mixed use development; for full project description defer to BP-2020-01943. 21-July-2021 - Stage 1(excavation and shoring) issued. | 0
GP-2021-01269 | 2021-03-31 | 1711 DUNBAR STREET, Vancouver, BC V6R 3L9 | Gas Permit | Residential | Renovation | Completed | Residential - Boiler re&re | NULL
PP-2021-01107 | 2021-04-07 | 970 GILFORD STREET, Vancouver, BC V6G 2N7 | Plumbing Permit | Commercial | New | Completed | Commercial - Install 2 backflow preventers to existing piping | NULL
PP-2021-01108 | 2021-04-07 | 1865 HARO STREET, Vancouver, BC V6G 1H3 | Plumbing Permit | Commercial | New | Issued | Commercial - install a backflow preventer to existing piping | NULL
GP-2020-02344 | 2020-09-02 | 3855 W BROADWAY, Vancouver, BC V6R 2C2 | Gas Permit | Residential | New | Completed | Residential - all piping for all the appliances -To construct a 2 storey + cellar one-family dwelling with a detached accessory building (garage), at the rear providing 2 parking spaces, having vehicular access from the lane. -*THIS PERMIT HAS BEEN ISSUED UNDER THE REQUIREMENTS OF VBBL 2014 AND THE GREEN HOMES PROGRAM | NULL
BP-2020-02724 | 2020-10-06 | 1501 HARO STREET, Vancouver, BC V6G 1G4 | Building Permit | Building Permit (BP) | Addition / Alteration | Completed | Field Review - Addition / Alteration - #701 - Interior alterations to renovate the existing dwelling unit (#701) on the 7th floor in this Multiple Dwelling (rental) building (Paul Plaza). Scope of work includes: interior demolition of kitchen wall, countertops, millwork to create an open concept, new millwork, ceramic floors, appliances, plumbing fixtures in Kitchen and Bathroom; New flooring, baseboards, closet shelving and doors, repairs to fire stopping and paint throughout. Replacing light fixtures, no new lighting installed. OK for field review as per Ally Campbell, September 2, 2020 Notes: ~Letter of assurance "no tenants displaced" received from owner Daniel Drimmer, Director of IMH 1005 Jervis Apartments Ltd. ~Energy Upgrade not required as per Saul Schwebs. ~Building Not Sprinklered – No sprinkler permit required. ~District Building Inspector to determine on site if removal of wall(s) requires a Structural Engineer (Schedule B Structural). ~Schedule B Architectural, Plumbing, Electrical submitted by J. J. McCuaig, P.Eng. of McCuaig & Associates Engineering Ltd., Tel: 604 255-0992. | 30000
EP-2020-06559 | 2020-09-02 | 1628 KITCHENER STREET, Vancouver, BC V5L 2W2 | Electrical Permit | Residential | Renovation | Completed | Installation / Repair - Residential - Stove 30a (apartment size), Smoke alarm, plugs and Switches wiring. Building permit work description: To permit a change of use from one family dwelling to one family dwelling with secondary suite on this site with no dedicate lane. Scope of work to include new interior walls in basement to create suite. Existing exterior Suite walkway and side entrance already permitted in the past BP-2016-01287. Parking to be relaxed to zero due to no lane being active yet as per A.Wroblewski OK for Field Review Per A.Campbell & A.Wroblewski - June.30.2020 | 1800
DB-2021-01242 | 2021-09-29 | 5979 CARNARVON STREET, Vancouver, BC V6N 1J8 | Building Permit | Development and Building Permit (DB) | New Building | Issued | Low Density Housing - New Building - To construct a 1 storey laneway house building ($224,925.00) with an attached 2 car garage (with an open parking pad) providing 3 parking space having vehicular access from the lane Note: Parking for the site has been provided under DB (construction of LWH) Note: This is a 1 storey building pursuant to the Zoning & Development By-law 1. Covenant registered at the Land Title Office under CA9347570 2. No Strata Titling permitted 3. No A/C unit proposed 4. No bar sink proposed 5. Schedule B: Ke Jian, Ma, P.Eng (604.599.8890) Structural & Geotechnical 6. HPO: Residential Builder, CMP Development Group Ltd. "Combustible projections or roof soffits on an exposing building face shall not project to less than .45m from the property line and shall be in compliance with VBBL 2014 9.10.15.5.(9)" The entire building, INCLUDING THE ATTACHED GARAGE (if applicable), to be sprinklered to NFPA 13D. Any alterations or conversions to the attached garage (if applicable) to habitable living space shall not be permitted without first obtaining the approval of the Director of Planning and the Chief Building Official. Thermal protection measures and Laneway house design guidelines shall be required to be met prior to the approval of the conversion. ******THIS PERMIT HAS BEEN ISSUED UNDER THE REQUIREMENTS OF VBBL 2019 AND THE GREEN HOMES PROGRAM****** See BP-2021-00927 for Bldg 1 on site (principal bldg) addressed 3011 W 44th Ave. | 224925
EP-2021-02438 | 2021-03-31 | 512 W BROADWAY, Vancouver, BC V5Z 1E9 | Electrical Permit | Commercial | New | Completed | Installation / Repair - Commercial - Extra Low Voltage - installation of new CCTV and burglar alarm system at new TD branch. | 46718.47
GP-2021-01272 | 2021-04-01 | 740 E 37TH AVENUE, Vancouver, BC V5W 1G1 | Gas Permit | Residential | Renovation | Completed | Residential - Install one natural gas fireplace insert | NULL
PP-2021-01161 | 2021-04-13 | 2360 WAVERLEY AVENUE, Vancouver, BC V1V 1V1 | Plumbing Permit | Commercial | Addition | Completed | Commercial - addition of a boiler room to the existing building. Install Boiler, pump, floor drain into new boiler room and connect to existing heating system >To develop a new two storey independent Elementary School (Corpus Christi Elementary) including a Child Daycare Facility (shell only) on this site. The existing elementary school will be retained during construction and demolished following completion of the new school to accommodate a new parking lot providing a total of 86 surface parking spaces accessible from Waverly Ave. and Nanaimo St. The existing garage to be altered. Daycare and kitchen design/fit out will be under separate TI permit. Full construction Revision #1 - changes to accommodate sprinkler permit requirements and civil/mechanical revisions - issued 2020-06-18 - COVID 2019 Revision #2: addition of canopies, addition of a boiler room to the existing building (issued March 2,2021 related to DP-2020-00669 ) Revision #3: revised landscape design per DP-2020-00669. Change of the electrical engineer of record as of Oct 23, 2020. I. Minhas replaced by Jeff Babuin. | NULL
PP-2021-01112 | 2021-04-07 | 1590 W 15TH AVENUE, Vancouver, BC V6J 2K6 | Plumbing Permit | Commercial | New | Issued | Commercial - install 2 backflow preventers to existing piping | NULL
PP-2021-01113 | 2021-04-07 | 1570 W 15TH AVENUE, Vancouver, BC V6J 2K6 | Plumbing Permit | Commercial | New | Issued | Commercial - install 2 backflow preventers to existing piping | NULL
DB-2021-01248 | 2022-01-28 | 5577 MELBOURNE STREET, Vancouver, BC V5R 4M1 | Building Permit | Development and Building Permit (DB) | Demolition / Deconstruction | Completed | Low Density Housing - Demolition / Deconstruction - To demolish the existing one family dwelling building ($15,000) on this site. Demo Declaration – Bhullar Excavating and Demolition 604-891-4556 | 15000
BP-2021-01249 | 2021-07-05 | 5577 MELBOURNE STREET, Vancouver, BC V5R 4M1 | Building Permit | Building Permit (BP) | Salvage and Abatement | Completed | Low Density Housing - Salvage and Abatement - Salvage and abatement permit only for DB-2021-01247 and to be completed under the supervision of a registered professional. This permit does not authorize demolition, deconstruction or construction work. QP: Ramin Hamidnejad Kinetic OHS Services CRSP 604-988-0099 Demolition/ Deconstruction Permit: DB-2021-01248 Building Permit: DB-2021-01247 | 0
EP-2021-02440 | 2021-04-08 | 40 E 5TH AVENUE, Vancouver, BC V5T 1G8 | Electrical Permit | Commercial | Tenant Improvement | Completed | Installation / Repair - Commercial - Install 48 pots & 12 plugs *BP is already completed | 11700
PP-2021-01117 | 2021-04-07 | 878 GILFORD STREET, Vancouver, BC V6G 2N6 | Plumbing Permit | Commercial | New | Issued | Commercial - Install a backflow preventer to existing piping | NULL
BP-2021-01252 | 2021-10-26 | 1528 W 57TH AVENUE, Vancouver, BC V6P 1T2 | Building Permit | Building Permit (BP) | Demolition / Deconstruction | Completed | Low Density Housing - Demolition / Deconstruction - To demolish the existing one family dwelling building ($15,000) on this site by means of deconstruction. This permit is subject to the Green Demolition Bylaw (11023) Sukh Kang, JVT Excavating & Demolition Ltd - 778-893-1643 Note: Pre-1950 recycling requirement: 75% of non-hazardous construction waste | 15000
BP-2020-02725 | 2020-09-02 | 750 HORNBY STREET, Vancouver, BC | Building Permit | Building Permit (BP) | Temporary Building / Structure | Completed | High Density Housing / Commercial - Temporary Building / Structure - To erect and install artwork, street lanterns attached to 4 ft diameter concrete bases, and 12 ft height temporary fences for the Taiwan Fest for a limited period of time expiring September 28, 2020. | 10000
SP-2020-01387 | 2020-09-03 | 1385 W 8TH AVENUE, Vancouver, BC V6H 3V9 | Sprinkler Permit | Commercial | Tenant Improvement | Completed | Commercial - #117 Sprinkler modifications to existing sprinkler system to suit new layout. Interior alterations to expand existing amenity gym including change room for existing tenants' use only in unit #117 - 1385 W 8th Av in this existing commercial building. OK for field review as per Scott Easby, May 11, 2020 Scope of work includes demolition of partitions, construction of new partitions, new fixtures, millwork, ceilings, mechanical, lighting and sprinkler work Schedule A/Structural Schedule B submitted by Michael D. McNaught - 604.724.7602 Mechanical/Plumbing Schedule B submitted by Stephen Kooiman - 604.298.4858 Electrical Schedule B submitted by Adam Franklin - 604.298.4858 Energy Upgrade Selected: E2 - Lighting - Upgrade to incorporate Schedule Shutoff per 9.4.1.1.(i) of ASHRAE 90.1-2016 | NULL
SP-2020-01386 | 2020-09-03 | 808 NELSON STREET, Vancouver, BC V6Z 2H2 | Sprinkler Permit | Commercial | Tenant Improvement | Completed | Commercial - #612 Tenant Improvement Interior alterations to provide tenant improvements on the unit # 612 of this existing mixed use building. Scope of work: remove interior walls. Note: Energy trigger not required; BOMA BESt building. Ok for Field Review as per Thyda King. | NULL
GP-2020-02346 | 2020-09-03 | 1829 W 64TH AVENUE, Vancouver, BC V6P 2P4 | Gas Permit | Residential | Renovation | Completed | Residential - Replacement water heater | NULL
PP-2020-02959 | 2020-09-02 | 1305 E 18TH AVENUE, Vancouver, BC V5V 1H5 | Plumbing Permit | Residential | New | Completed | Residential - Sumps | NULL
GP-2020-02347 | 2020-09-02 | 7112 MAPLE STREET, Vancouver, BC V6P 5P6 | Gas Permit | Residential | Renovation | Completed | Residential - INSTALL NEW GAS LOGSET | NULL
EP-2021-02441 | 2021-04-01 | 2222 PRINCE EDWARD STREET #211, Vancouver, BC V5T 4M6 | Electrical Permit | Residential | Renovation - Dwelling Unit(s) only | Completed | Installation / Repair - Residential - S&I new pot lights in unit. (4) LED Pots in Kitchen, (2) in bath, (4) in Bedroom, (4) in Living Room, remove some existing light fixtures. **Amendment Apr 6, 2021** Re route electrical in kitchen for counter plugs, range, hoodfan. Ran new 20A counter plug circuits from panel and new 15a Arc fault circuit for plug in fireplace. Added value +$600 | 3100
PP-2021-01100 | 2021-04-06 | 373 E 58TH AVENUE, Vancouver, BC V5X 1V8 | Plumbing Permit | Residential | New | Completed | Residential - Sumps | NULL
EP-2021-02475 | 2021-05-06 | 555 SEYMOUR STREET, Vancouver, BC V6B 3H6 | Electrical Permit | Commercial | Renovation | Issued | Installation / Repair - Commercial - Renovation of 1st floor and 2nd floor of the BCIT Downtown campus. General Tenant Improvement work. Demolition of existing electrical and installation of new power for receptacles and lighting. Relocation of panel. Addition to work description: Removing (23) Strobe and Speaker combos, and re-installing (20) existing devices with the addition of (3) new devices. Remove/Re-install of (1) Fire Alarm pull stations and (1) Firefighter phone Remove/Re-install (2) end of line resistors and re verify. | 325000
BP-2021-01254 | 2021-06-02 | 608 W BROADWAY, Vancouver, BC | Building Permit | Building Permit (BP) | Addition / Alteration | Completed | Field Review - Addition / Alteration - 608 W Broadway - Interior alterations and change of Major Occupancy from Office (D) to Retail - Limited Food (E), Small Suite to provide improvements for a new tenant at 608 W Broadway on the ground floor of this commercial building on this site. Scope of work includes: alterations to remove walls, washroom and plumbing fixtures; new walls, accessible washroom, doors, plumbing fixtures, ceiling and electrical; new lighting, paint and finishes throughout. REV #1 (R. Foster) issued September 22, 2021 to change GWB ceiling throughout: Back of house, entrance & showroom changed to T-bar ceiling and open public area changed to an open ceiling, recessed lighting over public area changed to pendant lighting. Tenant: OneOz Tropica (approx. 768 sq. ft.) OK for Field Review per W. Wong, March 31, 2021. Notes: ~ Energy Upgrade: E2 - Lighting - Upgrade to Local Control (per 9.4.1.1.(a) of ASHRAE 90.1-2016) ~ 2 layers gypsum wall board required on suite side (east and west) as per Part 11 – Minor Alterations and change of Major Occupancy (Small Suite) ~ Building Sprinklered – Building inspector to determine on site if a separate sprinkler permit is required. ~ Schedule A CRP and Schedule B Architectural submitted by Jeff X. Shen, Architect, AIBC. of J & S Architect Inc., Tel: 604-210-9698. ~ Schedule B Plumbing submitted by Wei (David) Chen, P. Eng., of Chen Consulting Inc., Tel: 604 722-4895. | 100000
DB-2020-02728 | 2020-10-07 | 969 ROBSON STREET, Vancouver, BC V6Z 2V6 | Building Permit | Development and Building Permit (DB) | Addition / Alteration | Completed | High Density Housing / Commercial - Addition / Alteration - Unit # 250 - Interior alterations to create a new office (D) tenant space (unit #250) in an area that was part of the 2nd floor elevator lobby in this existing mixed use three storey commercial building. To be reviewed under the 2019 VBBL during the 2020 pandemic. Revision #1 - To delete the kitchenet, change the furniture layout, add an electrical closet and provide a suite separation detail. A sprinkler permit is now required. - accepted Jan.28/21 Revision #2 - To change the electrical room wall assemblies to unrated walls as per 3.6.2.1.(6). - accepted May 11/21 | 25000
EP-2020-06580 | 2021-03-31 | 1308 ADANAC STREET, Vancouver, BC V5L 2C3 | Electrical Permit | Commercial | New | Issued | Installation / Repair - Commercial - Construction of a brand new 5 storey building including 2 levels of below grade parking. Systems included in this permit application and installed under this contract are electrical distribution, lighting and controls, fire alarm, branch circuitry for receptacles, electrical connections to mechanical untis, and low voltage for data and communications. Base building fixture package includes surface mounted 1x 4 and 1 X 8 LED fixtures in the parkade levels and stairwells. Lighting in all areas include suspended linear LED fixtures and surafce mounted exits and emergency battery packs. High voltage installation is performed under EP-2021-02379. To construct a new 5-storey industrial building consists of 3 levels of Wholesale Class A (levels 1-3) and 2 levels of General Office (levels 4-5) all over 2 levels of underground parking at this site. This permit is for building shell and separate permits are required for Tenant Improvements. | 595000
GP-2020-02349 | 2020-09-02 | 4048 W 31ST AVENUE, Vancouver, BC V6S 1Y6 | Gas Permit | Residential | New | Completed | Residential - Zero Clearance Gas Fireplace to Existing SFD Vent & Gas Hookup Only >>> Amend: April 1st -Need the address changed from: 4008 West 31st Avenue to 4048 West 31st Avenue Address was incorrect on original document submitted from which permit application was made. | NULL
EP-2021-02443 | 2021-04-01 | 1017 E 13TH AVENUE, Vancouver, BC V5T 2L9 | Electrical Permit | Residential | Renovation | Completed | Installation / Repair - Residential - Remove and replace Nob and tube wiring in attic and middle of main floor With removing the nob and tube wiring and replacing wiring I will be replacing some of the existing light fixtures with new fixtures **Amendment Apr 29, 2021** Additional safety changes to electrical | 3000
PP-2021-01120 | 2021-04-15 | 3595 KINGSWAY, Vancouver, BC | Plumbing Permit | Commercial | New | Completed | Commercial - plumbing for a restaurant >The change the use and major occupancy from Retail Store (shell, group E) to Restaurant-Class 1 (group A2) and to alter the interior to provide first tenant improvements in this existing mixed use building (First TI). Refer to AL-2016-00930. Class-1 cooking operation OK for DB as per Ally Campbell on Oct 19, 2020. Schedule B, Jin Xing Song, P.Eng (778.861.1566) Mechanical, Plumbing and Fire Suppression system for Kitchen(wet Chemical) *** This permit has been issued under the requirements of the VBBL #12511 (2019) *** Tenant= Owner Building Review Branch Note: 1. Reviewed during the 2020 pandemic crisis 2. This permit has been issued under the requirements of the VBBL #12511 (2019) 3. Total Occupant Load: proposed 30 (including 26 seats +4 staff). 4. Total #Washroom is 2 : - 1 Unisex -1 Universal - Two layer of on the suite side GWB or 2h FRR must be confirmed at the existing suite separation wall to District Building Inspector. Otherwise, an additional layer of GWB must be provided. - All exit signs in the suite and along the exit path from the suite must be ISO graphic as per VBBL 3.4.5.1.(2) & BULLETIN 2015-006-BU. - A permanent sign with the occupant load must be posted in a conspicuous location | NULL
SP-2021-00444 | 2021-04-01 | 2565 GRANT STREET, Vancouver, BC V5K 3G6 | Sprinkler Permit | Residential | New | Completed | Residential - New Sprinkler System >To construct a 2 storey two-family dwelling ($733,500.00) with a detached accessory building (garage) ($10,000), at the rear providing 2 parking spaces, having vehicular access from the lane. The entire building to be sprinklered to: 2 X NFPA 13D. 1. A/C Unit proposed in rear yard 2. Schedule B: (Sharat Chande) P.Eng (604.723.7534) Structural & Geotechnical 3. BC Housing (Fina Homes Ltd) This is a 2 storey building pursuant to the Zoning and Development By-Law ******THIS PERMIT HAS BEEN ISSUED UNDER THE REQUIREMENTS OF VBBL 2019****** All rooms adjacent to East and West exposing building face shall be sprinklered. "Combustible projections or roof soffits on an exposing building face shall not project to less than .45m from the property line and shall be in compliance with VBBL 2019 9.10.15.5.(11) Any alterations or conversions to the attached garage (if applicable) to habitable living space shall not be permitted without first obtaining the approval of the Director of Planning and the Chief Building Official. Thermal protection measures and Laneway house design guidelines shall be required to be met prior to the approval of the conversion. | NULL
PP-2021-01121 | 2021-04-06 | 8420 ANGUS DRIVE, Vancouver, BC V6P 5L3 | Plumbing Permit | Residential | New | Issued | Residential - new laneway house plumbing >To construct a 1 storey laneway house building with an open parking pad, providing 1 parking space, having vehicular access from the lane. Note: This is a 1 ½ storey building pursuant to the Zoning & Development By-law 1. Covenant registered at the Land Title Office under CA7448499 2. No Strata Titling permitted 3. No A/C unit located 4. Schedule B: Cesar Parayno P.Eng (604.241.9638) Structural & Geotechnical 8420 Angus Dr - Laneway House (1 storey) Address assigned per approved plans. Fire and Emergency street access (walkway) to the laneway house is from the south side. Street access must be provided and maintained at all times in accordance with the Building By-law. ******THIS PERMIT HAS BEEN ISSUED UNDER THE REQUIREMENTS OF VBBL 2014****** | NULL
GP-2021-01282 | 2021-12-13 | 8420 ANGUS DRIVE, Vancouver, BC V6P 5L3 | Gas Permit | Residential | New | Issued | Residential - NEW LANEWAY HOUSE gas appliances -To construct a 1 storey laneway house building with an open parking pad, providing 1 parking space, having vehicular access from the lane. | NULL
EP-2021-02459 | 2021-04-01 | 2701 W 1ST AVENUE, Vancouver, BC V6K 1H2 | Electrical Permit | Residential | Renovation | Cancelled | Temporary Power - Residential - To provide temporary power. | NULL
EP-2021-02445 | 2021-04-01 | 1022 NELSON STREET, Vancouver, BC | Electrical Permit | Commercial | Renovation | Completed | Installation / Repair - Commercial - install 4 ceiling lights, 3 receptacles, 1 puck light under cabinet, in a divided room. | 500
GP-2021-01283 | 2021-04-01 | 636 CASSIAR STREET, Vancouver, BC V5K 4N2 | Gas Permit | Residential | New | Completed | Residential - Gas piping. This house has boiler complete. Range and Bbq have piping only. >To construct a 2 storey + cellar one-family dwelling with a secondary suite ($722,345.00) located in the basement/cellar with a Laneway house, having vehicular access from the lane. | NULL
EP-2021-02447 | 2021-04-01 | 2058 E 5TH AVENUE, Vancouver, BC V5N 1M4 | Electrical Permit | Residential | New | Issued | Installation / Repair - Residential - Rough Wire, Service, and Finishing to be completed. DUPLEX ONE - 100A DUPLEX TWO - 100A LANEWAY - 100A | 20000
BP-2020-02729 | 2021-02-11 | 1690 W 66TH AVENUE, Vancouver, BC V6P 2S2 | Building Permit | Building Permit (BP) | New Building | Issued | High Density Housing / Commercial - New Building - To construct a two storey one family infill building at the rear of this site with one surface parking spot having vehicular access from W. 66th. To be sprinklered to NFPA 13D (all rooms along south and east elevations to be sprinklered). Reviewed under the 2019 VBBL during the 2020 pandemic. This infill is not to be strata titled. | 400000
DB-2020-02730 | 2021-01-14 | 595 BURRARD STREET, Vancouver, BC V7X 1K8 | Building Permit | Development and Building Permit (DB) | Addition / Alteration | Completed | High Density Housing / Commercial - Addition / Alteration - Building Envelope Repair; Exterior alterations to provide waterproofing membrane repair at plaza over the underground shopping mall. Scope of work includes: Replacement of existing fountain with planter, new planted trees for the existing planters, new terrazzo finishes over a cement bed, existing vertical stone cladding panels replaced with new panels (colour and texture to match the existing panels), and existing handrails replaced with new stainless steel handrails. The existing interior finishes below the plaza will remain as is. Building Review Branch Notes: - Part 5 letter from architect submitted from Christopher Wegner, AIBC - Schedule B, Architectural, Schedule D and Schedule A submitted by Matthew Pel, Eng. L (#177131) * Review as per VBBL 2019 and during 2020 Pandemic Crisis. Revision #1 (Adessa. M, August 3rd, 2021); - Change of Registered Professional of Record from Matthew Pel, Eng. L (#177131) to Jacquelyn White, P.Eng : 604-454-2028 | 5200000
BP-2020-02731 | 2020-10-13 | 1755 HARO STREET, Vancouver, BC V6G 1H2 | Building Permit | Building Permit (BP) | Addition / Alteration | Completed | Field Review - Addition / Alteration - #601 - Interior alterations to renovate the existing dwelling unit (#601) on the 6th floor in this existing Multiple Dwelling (rental) building (Peter Manor). Scope of work includes: interior demolition of kitchen wall, countertops, millwork to create an open concept, new millwork, ceramic floors, appliances, plumbing fixtures in Kitchen and Bathroom; New flooring, baseboards, closet shelving and doors, repairs to fire stopping and paint throughout. Replacing light fixtures, no new lighting installed. OK for field review as per Ally Campbell, Sept 2, 2020 Notes: ~ Energy Upgrade not required as per Saul Schwebs. ~ Building Not Sprinklered – No sprinkler permit required. ~ District Building Inspector to determine on site if removal of wall requires a Structural Engineer (Schedule B Structural). ~ Letter of assurance "no tenants displaced" received from owner Daniel Drimmer, Director of IMH 1755 Haro Apartments Ltd. ~ Schedule B Architectural/Plumbing/Electrical submitted by J. J. McCuaig, P.Eng. 604 255-0992 | 30000
GP-2020-02350 | 2020-09-02 | 6628 KILLARNEY STREET, Vancouver, BC V5S 2Y1 | Gas Permit | Residential | New | Completed | Residential - Gas piping only for range. bbq & boiler is complete -To construct a 2 storey laneway house building with two open parking pad, providing a total 3 parking spaces, having vehicular access from the lane. -THIS PERMIT HAS BEEN ISSUED UNDER THE REQUIREMENTS OF VBBL 2019 (#12511)* | NULL
BP-2020-02732 | 2020-09-17 | 1109 MAPLE STREET, Vancouver, BC V6J 3R7 | Building Permit | Building Permit (BP) | Addition / Alteration | Issued | Field Review - Addition / Alteration - To permit exterior and interior alterations to this existing One Family Dwelling on this corner with lane site. Scope to Include: Remove and replace all exterior windows, no size changes. Interior layout changes to kitchen and addition of entry closet, layout change to second floor and updates to bathrooms, new finishes throughout, including construction of glass guardrails along upper stairway OK For Field Review per A.Campbell & S.Easby - Sept.2.2020 A Sprinkler Permit is required for the proposed work to the sprinkler system. REUP checklist submitted - new windows will meet USI 1.4 or better Revision #1 - January 12th, 2020 - remove and replace balcony finishes, membrane and drainage - replace glass guards - reframe wingwalls as required due to rot - reframe lower roof over ensuite closet - make level with main roof - revise sliding doors to tri-rail 3-panel sliders on main floor - same size opening - remove chimney on west wall - revise glass canopy over entry - revise window at upper floor ensuite - revised REUP form submitted - Structural Schedule B submitted by D.H. Wicke, P. Eng. - 604.484.2859 Architectural Schedule B and D by M. Emanuel P.Eng -604-872-1211 submitted. | 700000
BP-2020-02733 | 2020-10-13 | 1755 HARO STREET, Vancouver, BC V6G 1H2 | Building Permit | Building Permit (BP) | Addition / Alteration | Completed | Field Review - Addition / Alteration - #808 - Interior alterations to renovate the existing dwelling unit (#808) on the 8th floor in this existing Multiple Dwelling (rental) building (Peter Manor). Scope of work includes: interior demolition of kitchen wall, countertops, millwork to create an open concept, new millwork, ceramic floors, appliances, plumbing fixtures in Kitchen and Bathroom; New flooring, baseboards, closet shelving and doors, repairs to fire stopping and paint throughout. Replacing light fixtures, no new lighting installed. OK for field review as per Ally Campbell, Sept 2, 2020 Notes: ~ Energy Upgrade not required as per Saul Schwebs. ~ Building Not Sprinklered – No sprinkler permit required. ~ District Building Inspector to determine on site if removal of wall requires a Structural Engineer (Schedule B Structural). ~ Letter of assurance "no tenants displaced" received from owner Daniel Drimmer, Director of IMH 1755 Haro Apartments Ltd. ~ Schedule B Architectural/Plumbing/Electrical submitted by J. J. McCuaig, P.Eng. 604 255-0992 | 30000
EP-2021-02448 | 2021-04-01 | 2062 E 5TH AVENUE, Vancouver, BC V5N 1M4 | Electrical Permit | Residential | New | Issued | Installation / Repair - Residential - Rough Wire, Service, and Finishing to be completed. DUPLEX ONE - 100A DUPLEX TWO - 100A LANEWAY - 100A | 8000
PP-2021-01123 | 2021-04-06 | 2074 CREELMAN AVENUE, Vancouver, BC V6J 1C3 | Plumbing Permit | Residential | Renovation | Completed | Residential - Adding a bathroom to the main floor and updating the existing bathroom >2074 Creelman Ave Interior alterations to provide improvements to this dwelling unit in this existing two-family dwelling building on the site. Scope of work is to provide bathroom improvements on the ground floor only. This is a non-sprinklered building. | NULL
EP-2021-02450 | 2021-04-01 | 369 TERMINAL AVENUE, Vancouver, BC V6A 4C4 | Electrical Permit | Commercial | Tenant Improvement | Completed | Installation / Repair - Commercial - Remove UPS system from floors 6 and 3 | 4000
EP-2021-02451 | 2021-04-09 | 1120 PACIFIC STREET, Vancouver, BC V6E 1T4 | Electrical Permit | Commercial | Renovation | Completed | Interim - Commercial - Scope of work: slab, underground, raceways, grounding, branch circuits. Service connection to BC Hydro is not permitted under this permit main permit EP-2020-08802 INTERIM PERMIT Interior and exterior alterations to this existing 12 storey rental residential highrise. The project is classified under Part 11 as a major renovation with upgrade triggers F2, S3, N3, A3, E4. The work includes building envelope retrofit with new rain screen noncombustible cladding, new exterior insulation, new double glazed windows, new sprinkler system, new fire alarm system, new energy efficient heating system, new LED lighting, new roofing, upgraded elevator, new exterior balcony guards. BRB Manager and Planning Department have confirmed that this could be processed as a DB Permit under the CP Program. This permit is to replace permit BP-2019-03795. | 40000
EP-2021-02452 | 2021-04-09 | 2333 E 8TH AVENUE, Vancouver, BC V5N 5R7 | Electrical Permit | Residential | Renovation | Completed | Installation / Repair - Residential - General renovation to the whole house / new lighting throughout Add smoke alarms exit signs em lighting Interior/exterior alteration and change of use from Single Family Dwelling with Secondary Suite (Group C) to Community Care Facility – Class A (Classified as Group C as per 3.1.2.5) Scope of work includes: - Remove upper floor kitchen, replace with bar, interior layout change for bathrooms. - Sprinkler the entire house to NFPA 13D. - Install Fire Alarm system, manual pull station is not required as per 11.4.2.2 if fire alarm and sprinkler water flow alarm are designed as per 3.2.4.7. - Addition of lift in garage, up to deck on second floor. Structural schedule B submitted by Zhanchao Zhao, P.Eng, 604-526-1305 - Add smoke alarms, CO detectors, exit signs and emergency lights - Remove awning over deck and secure railings on the deck | 8962
BP-2020-02735 | 2020-10-01 | 1671 E BROADWAY, Vancouver, BC | Building Permit | Building Permit (BP) | Addition / Alteration | Completed | Field Review - Addition / Alteration - 1671 E Broadway Interior alterations to remove partitions and finishes to provide a retail (shell) unit at 1671 E Broadway on the ground floor of this mixed-use building on this site. OK for Field Review per W.Wong, September 2, 2020 Energy Upgrade Exempted; Interior Demolition | 10000
BP-2020-02737 | 2020-10-19 | 800 W PENDER STREET, Vancouver, BC V6C 2V6 | Building Permit | Building Permit (BP) | Addition / Alteration | Completed | Field Review - Addition / Alteration - #1020 - 10th floor (full floor tenant) Per the 2019 VBBL to provide interior alterations only to construct a new interior partition and door in this existing General Office space on the 10th floor (#1020) in this existing commercial building. REVISION #1: remove temporary wall and relocate door, remove one wall and increase project value from $5000.00 to $8500.00 Oct. 18, 2021 mlh TENANT: Corex Management Inc. OK for field review as per H. Chow, September 2, 2020. energy upgrade exempted: N/A (BOMA BESt (Path 1)) Building Sprinklered - sprinkler permit is required. | 8500
EP-2020-06563 | 2020-09-03 | 890 E 38TH AVENUE, Vancouver, BC V5W 1J3 | Electrical Permit | Residential | New | Completed | Installation / Repair - Residential - data, security wiring Building permit work description: To construct a 2 storey laneway house building with an attached garage and 1 open parking pad, providing a total of 2 parking spaces, having vehicular access from the lane. Note: This is a 1 ½ storey building pursuant to the Zoning & Development By-law 1- Covenant registered at the Land Title Office under CA7865801 2- No strata titling permitted 3- Schedule B: YATENDRA KUMAR SHARMA P.Eng (778-863-7076) Structural 4- Schedule B: ZHAO GUAN P.Eng (778-868-5635) Geotechnical 5- HPO: Residential Builder- Ample Construction Ltd Address Note: Building 2 890 E 38th Av - Laneway House (1.5 storey) Addresses assigned per approved plans. Fire and Emergency street access to the secondary suite is from the east side. Street access must be provided and maintained at all time. The building addresses are to be posted and to be visible from the street in accordance with the Building By-law. ******THIS PERMIT HAS BEEN ISSUED UNDER THE REQUIREMENTS OF VBBL 2014********* | 900
DB-2021-01256 | 2021-11-05 | 5511 KILLARNEY STREET, Vancouver, BC V5R 3W3 | Building Permit | Development and Building Permit (DB) | New Building | Issued | Low Density Housing - New Building - COVENANT MUST BE REGISTERED PRIOR TO SHEATHING INSPECTION To construct a 2 storey two-family dwelling with (2) lock off unit(s) located in the Basement ($808,300) with a detached accessory building (2 car garage) at the rear providing 2 parking spaces, having vehicular access from the lane. 2. A/C proposed – Exterior component located in front and rear yard, Interior component located in second floor closet 3. Schedule B: (Jason Hui) P.Eng (778.319.3403) Structural 4. Schedule B: (Jason Hui) P.Eng (778.319.3403) Geotechnical 5. HPO: Residential Builder- Grand Van Homes Inc. Note: This is a 2 storey building pursuant to the Zoning and Development By-Law Address Information: Principle Dwelling (Front Unit): #1-5511 Killarney St (one family dwelling) / #2-5511 Killarney St (Lock off unit) Principle Dwelling (Rear Unit): #1-5509 Killarney St (one family dwelling) / #2-5509 Killarney St (Lock off unit) Address and suite numbers assigned as per approved plans for Fire and Emergency response. The Address numbers are to be posted to the building to be visible from the street and the suite numbers are to be posted at the suite entries in accordance with the Building By-law prior to final inspection. **THIS PERMIT HAS BEEN ISSUED UNDER THE REQUIREMENTS OF VBBL #12511 (2019)** ****ALL PROJECT COORIDINATOR NOTES HAS BEEN ACCEPTED BY THE APPLICANT**** | 808300
BP-2021-01257 | 2021-10-22 | 5511 KILLARNEY STREET, Vancouver, BC V5R 3W3 | Building Permit | Building Permit (BP) | Demolition / Deconstruction | Completed | Low Density Housing - Demolition / Deconstruction - To demolish the existing one family dwelling building ($15,000) on this site by means of deconstruction. Demolition – Pre 1950’s Pre-1950 Green Demolition Conditions Apply : 75% Recycling Rate of Building Materials Required This permit is subject to the Green Demolition Bylaw (11023) Note: Demo Declaration by Deconstruction – Bhullar Excavating & Demo Inc. (Baghail Bhullar) (778)-891-4556 | 15000
EP-2021-02455 | 2021-05-10 | 3586 W 33RD AVENUE, Vancouver, BC V6N 2H4 | Electrical Permit | Residential | Renovation | Completed | Installation / Repair - Residential - Electrical for outdoor HVAC unit | 600
BP-2021-01259 | 2021-06-08 | 2285 W 15TH AVENUE, Vancouver, BC V6K 2Y6 | Building Permit | Building Permit (BP) | Addition / Alteration | Issued | Field Review - Addition / Alteration - To permit interior alterations to unit #2285 in this existing Duplex unit, on this site. Scope to Include: - Remove & install of doors, handrail, plumbing fixtures, millwork, electrical work, and flooring DBI to determine on Site if Structural Sign off required prior to completion of Permit OK For Field Review per A.Campbell - April.1.2021 REUP submitted per Karan Brar, 604-562-0387 Sprinklered Building | 490000
EP-2021-02456 | 2021-05-13 | 999 DENMAN STREET, Vancouver, BC | Electrical Permit | Commercial | New | Completed | Installation / Repair - Commercial - install security alarm and cctv | 6000
DB-2021-01260 | 2021-07-20 | 6778 QUEBEC STREET, Vancouver, BC | Building Permit | Development and Building Permit (DB) | New Building | Completed | Low Density Housing - New Building - To construct a 2 storey laneway house building ($160,095.00) with an open parking pad, providing 1 parking space, having vehicular access from the lane. Note: This is a 1 ½ storey building pursuant to the Zoning & Development By-law Note: Bldg 1 (principal bldg) addressed 103 E 52nd Ave retained on site. 1. No A/C unit proposed 2. Schedule B: Shambhu N. Biswas P.Eng (604-250-8666) Structural & Geotechnical 3. HPO: Residential Builder- VCL Construction Ltd Address Note: BUILDING 1 103 E 52nd Av - east side 1st & 2nd storeys (principal dwelling unit) 6780 Quebec St - west side 1st storey (secondary suite) BUILDING 2 6778 Quebec St - 1st & 2nd Storey (LWH) Address has been assigned per the approved plans as the fire/emergency access to the laneway house is from the WEST side. This access must be provided & maintained at all times in accordance with the Building By-law ****ALL PROJECT COORINATOR NOTES HAS BEEN ACCEPTED BY THE APPLICANT**** ******THIS PERMIT HAS BEEN ISSUED UNDER THE REQUIREMENTS OF VBBL #12511 (2019)****** | 160095
GP-2021-01293 | 2021-04-06 | 1472 WILLIAM STREET, Vancouver, BC V5L 2P9 | Gas Permit | Residential | New | Completed | Residential - Install and testing Fulgor Gas range Exterior and interior alterations to this site with an existing one-family dwelling building with character merit with one parking space provided in detached garage with access from the lane. Scope of work includes removal and replacement of front porch and rear deck, addition of dormer on 2nd Storey for new bathroom and to increase existing bedrooms, upgrades to electrical and mechanical systems and energy conservation measures as per REUP. | NULL
DB-2021-01261 | 2021-08-03 | 3867 W 16TH AVENUE, Vancouver, BC V6R 3C6 | Building Permit | Development and Building Permit (DB) | Addition / Alteration | Issued | Field Review - Addition / Alteration - Exterior and interior alterations to add a new rear covered porch (existing to be removed), new at grade patio, create an open concept on the main floor, remove chimney and reconfigure windows on the north and south elevations for this existing two storey one family dwelling on this inside with lane site. OK For Field Review per A.Campbell - April.1.2021 Notes: - This building is sprinklered. No sprinkler permit required per DBI. - Schedule B, Structural: Tim Lam, P. Eng, 604.255.7670 - REUP submitted by Karan Brar, 604.562.0387. Scope of work to include energy upgrade in accordance with Article 11.2.1.4 of the 2019 Vancouver Building By-law and as per the Energy Efficiency Upgrade Details noted in the Energuide Report. | 85000
BP-2021-01272 | 2021-11-08 | 901 E KENT AVENUE NORTH, Vancouver, BC V5X 4V9 | Building Permit | Building Permit (BP) | New Building | Stage Issued | Certified Professional Program - New Building - To raise the grade to achieve 4.6 m. flood construction level and to construct one (Building 1) of the proposed two new 2-storey industrial buildings (Building 1 and Building 2) on this site. The new noncombustible industrial building, Building 1 (WEST) contains 12 ( twelve) 2- level industrial strata units (Group F-2). 1st level- warehouse and office space 2nd level- ancillary office. It is PROHIBITTED to divide the 2-storey warehouse units with ancillary office at 2nd level into two suites up and down because the second floor is not accessible. The upper storey is permitted to contain only facilities that are also contained on the accessible storey; therefore, an office space at Level 1 shall be provided; refer to 3.8.2.1.(1) (f). Letter of Commitment by the Owner is on file. Note: Two industrial buildings are proposed on this site (Building 1 and Building 2). Total number of warehouse units on this site is 23. One fire hydrant along the onsite FD vehicle route is proposed on this site. All fees for the entire development on this site applied against this permit. Related to BP-2021-03069 ( Building 2 EAST ) - containing 11 (eleven) industrial 2-level units (F-2). 8-Nov-2021 - Stage I (to construct retaining walls, raise the grade and fill soils on site - issued. ...................- Stage II ( Full permit) in review | 10000000
EP-2020-06568 | 2020-09-03 | 3937 W 31ST AVENUE, Vancouver, BC V6S 1Y4 | Electrical Permit | Residential | New | Completed | Installation / Repair - Residential - New wiring Laneway house Amendment: December 14, 2020 Main Service 200, LWH 125 A, Main house 150 A Building permit work description: To construct a 2 storey laneway house building with an attached garage and 1 open parking pad, providing a total of 2 parking spaces, having vehicular access from the lane. Note: This is a 1 ½ storey building pursuant to the Zoning & Development By-law Note: Bldg 1 (principal bldg) addressed #1-3937 W 31st Ave. retained on site. Note: Entire building, including the attached garage, to be sprinklered to NFPA 13R 1. No A/C unit proposed 2. Schedule B: Antony Wang P.Eng (604-618-6236) Structural & Geotechnical 3. HPO: Residential Builder- JBI Development Ltd. Address has been assigned per the approved plans as the fire/emergency access to the laneway house is from the west side. This access must be provided & maintained at all times in accordance with the Building By-law. ******THIS PERMIT HAS BEEN ISSUED UNDER THE REQUIREMENTS OF VBBL #12511 (2019)****** | 8000
PP-2020-02964 | 2020-09-16 | 2298 E 40TH AVENUE, Vancouver, BC V5P 1J5 | Plumbing Permit | Residential | New | Issued | Residential - Plumbing for a new lane way home. -To construct a 2 storey laneway house building with an open parking pad providing 1 parking space over gravel, having vehicular access from the 20' Lane. -THIS PERMIT HAS BEEN ISSUED UNDER THE REQUIREMENTS OF VBBL 2014 ****** *EXISTING HOUSE* Note: Bldg 1 (principal bldg) addressed 2296 E 40th Av retained | NULL
EP-2020-06569 | 2020-09-03 | 750 HORNBY STREET, Vancouver, BC | Electrical Permit | Commercial | NULL | Expired | Special Event - Install approved gfci protected panels to supply 8 circuits to Display | NULL
EP-2020-06584 | 2020-09-11 | 3341 FLAGSTAFF PLACE, Vancouver, BC V5S 4K9 | Electrical Permit | Residential | Addition | Completed | Installation / Repair - Residential - 1. Surface Run 3/4" EMT Conduit from the electrical panel to the wall connector 2. Install Tesla wall connector surface mounted in garage 3. Pull #8 R90 through conduit from electrical panel to the wall connector 4. Install 40A breaker for wall connector 5. Set dip switches on the wall connector to 40A - Supply and install a DCC940AM Energy management device near the meter closet for the EV Charger circuit. Strata approval letter in application documents. | 1995.07
EP-2020-06578 | 2020-09-08 | 995 E 52ND AVENUE, Vancouver, BC V5X 4W5 | Electrical Permit | Commercial | New | Completed | Installation / Repair - Commercial - Installation of four 15amp 120v circuits, 2/0 grounding, and network cabling for four Shaw Communications Freedom mobile antennas | 8000
EP-2020-06572 | 2021-08-11 | 6311 CAMBIE STREET, Vancouver, BC V5Z 3B2 | Electrical Permit | Residential | Renovation - Dwelling Unit(s) only | Completed | Installation / Repair - Residential - **UNIT 101** MINI SPLIT 2 ZONE ELECTRICAL HOOKUP | 400
PP-2020-02966 | 2020-09-03 | 2623 TURNER STREET, Vancouver, BC V5K 2G1 | Plumbing Permit | Residential | Renovation | Completed | Residential - SUMP | NULL
EP-2020-06570 | 2020-09-03 | 1784 CHARLES STREET, Vancouver, BC V5L 2T5 | Electrical Permit | Residential | New | Completed | Installation / Repair - Residential - tv,telephone,alarm prewire and complete Building permit work description: To construct a 2 storey two-family dwelling + lock-off unit in the basement cellar with a detached accessory building (garage) , at the rear providing 2 parking spaces, having vehicular access from the lane. 1. Covenant registered at the Land Title Office under CA7668712 to CA7668713 2. No A/C Unit proposed 3. Schedule B: Sharat Chande P.Eng (604.723.7534) Structural & Geotechnical 5. BC Housing: Fina Homes Ltd This is a 2 storey building pursuant to the Zoning and Development By-Law ******THIS PERMIT HAS BEEN ISSUED UNDER THE REQUIREMENTS OF VBBL 2014 AND THE GREEN HOMES PROGRAM****** All rooms adjacent to East and West exposing building face shall be sprinklered. "Combustible projections or roof soffits on an exposing building face shall not project to less than .45m from the property line and shall be in compliance with VBBL 2014 9.10.15.5.(9) The entire building, INCLUDING THE ATTACHED GARAGE (if applicable), to be sprinklered to NFPA 13D. Any alterations or conversions to the attached garage (if applicable) to habitable living space shall not be permitted without first obtaining the approval of the Director of Planning and the Chief Building Official. Thermal protection measures and Laneway house design guidelines shall be required to be met prior to the approval of the conversion. Principle Dwelling Front unit: 1784 Charles Street Back unit: 1782 Charles Street Lock off: 1780 Charles Street | 3000
EP-2021-02784 | 2021-04-14 | 639 W 27TH AVENUE, Vancouver, BC V5Z 4H7 | Electrical Permit | Residential | Renovation | Completed | Installation / Repair - Residential - Rewire kitchen, add pot lights, add baseboard heat, new cablevision and telephone wiring. Interior alterations to provide improvements to this dwelling unit (639 W 27th Avenue) in Building 'L' at this multiple dwelling development on this site. | 10000
GP-2021-01288 | 2021-04-01 | 2761 E 53RD AVENUE, Vancouver, BC V5S 1W3 | Gas Permit | Residential | Renovation | Completed | Residential - furnace re&re | NULL
BP-2021-01270 | 2021-05-18 | 1185 W GEORGIA STREET, Vancouver, BC V6E 4E6 | Building Permit | Building Permit (BP) | Addition / Alteration | Issued | Field Review - Addition / Alteration - #1625 - 16th floor Interior alterations to provide improvements for this new office tenant on the 16th floor (#1625) in this existing commercial building on this site. Scope of work: remove/construct select partition walls, doors to create additional office spaces, millwork, finishes, electrical and sprinkler work. TENANT: Allen McMillan Litigation Counsel OK for Field Review per K.Vogt Building Sprinklered - Separate sprinkler permit required for proposed sprinkler work. Energy Upgrade: E2 - Lighting - Upgrade to Restricted to Manual ON (per 9.4.1.1.(b) of ASHRAE 90.1-2016) | 102000
DB-2021-01271 | 2021-05-07 | 1367 W 7TH AVENUE, Vancouver, BC V6H 1B8 | Building Permit | Development and Building Permit (DB) | Addition / Alteration | Issued | Field Review - Addition / Alteration - #1367 - To permit exterior alterations to this unit #1367 in this existing multiple dwelling complex on this site. Scope to Include: Remove and repair the Canopy and brick cladding around the front entrance of the unit. Planner OK - Hamid.S. - all new work should match the existing and be consistent with the other units in terms of colour, type, texture OK for Field Review per A.Campbell & S.Dyste - April.1.2021 letters of assurance submitted by: Christopher Black, P.Eng. 604-446-3969 : Schedule A, Schedule B (envelope), Schedule D; Dan Kunimoto P.Eng. 604-298-5950 , Schedule B (structural) | 80000
BP-2021-01273 | 2021-06-03 | 401 W GEORGIA STREET, Vancouver, BC V6B 5A1 | Building Permit | Building Permit (BP) | Addition / Alteration | Issued | Field Review - Addition / Alteration - #1690 & #1620 - 16th floor Interior alterations to merge units #1690 and #1620 to retain #1690 to add unit 1620 to existing internal amenity fitness room 16th floor in this existing commercial building on this site. (*see Revision #1) Scope of work: remove all existing TI work, partition walls. Electrical, lighting and finishes to suit work. **REVISION #1: Revise project description to the follow; Interior alterations to the 16th floor (#1690) to relocate demising walls to expand the existing amenity gym (for tenants) into most of #1620 (retaining #1690), unit #1620 will be retained for the ?????????. Ok for Field Review per K. Vogt. Sprinkler Permit required per DBI. Note: Energy trigger not required BOMA BEST building. | 75000
GP-2021-01291 | 2021-04-01 | 2136 WILLIAM STREET, Vancouver, BC | Gas Permit | Residential | Renovation | Completed | Residential - Boiler re&re | NULL
BP-2021-01274 | 2021-05-13 | 5536 JOYCE STREET, Vancouver, BC | Building Permit | Building Permit (BP) | Addition / Alteration | Completed | Field Review - Addition / Alteration - Interior alterations only and a change of use from the existing Beauty Salon to provide improvements for a new Beauty and Wellness Centre use at 5536 Joyce Street at this existing mixed-use commercial and residential building. Tenant: Hong Kong 2000 Hair Ltd. DBA. Hair Iz. OK for field review processing as per Howie Chow, April 1, 2021. Note: District building inspector to determine if a Sprinkler Permit would be required for the relocation of existing sprinkler heads during the field review site inspection for the proposed interior alterations. Sprinkler permit required per DBI May 12/21 | 30000
EP-2021-02479 | 2021-04-07 | 1336 W 49TH AVENUE, Vancouver, BC V6M 2R3 | Electrical Permit | Residential | Tenant Improvement | Completed | Installation / Repair - Residential - Installation of Porsche Universal Charger EVSE in the garage, 2P-50A Breaker rated load (40A/240V), wire #8 AWG copper. The main service size is 200A Using a load miser AC dandy | 3165.46
EP-2020-06576 | 2020-09-09 | 611 ALEXANDER STREET, Vancouver, BC V6A 1E1 | Electrical Permit | Commercial | Renovation | Completed | Installation / Repair - Commercial - #330 - Connection on new sealed dust collector unit in room that was built to prevent noise. Emergency push button, new sub panel. See PENG letter in Application documents Amendment: November 03, 2020 Submitted Dust Collector Commissioning Report and Seismic Report Building permit work description: #330 Interior alterations to provide improvements to this existing School - University or College tenant at #330 on the 3rd floor of this commercial building on this site. Scope of work includes relocating the woodworking shop equipment, construction of a new room to house equipment OK for Field Review per B.Peet, January 22, 2020 This is a sprinklered building. District Building Inspector to determine if a Sprinkler Permit is required. Note: Energy trigger chosen; E2 - Lighting - Upgrade to incorporate Automatic Partial OFF (per 9.4.1.1.(g) of ASHRAE 90.1-2016) Schedule A/Mechanical Schedule B submitted by Kevin Hill, P. Eng. - 604.904.2039 Architectural Schedule B submitted by Douglas A. Davie, Architect, AIBC - 604.925.3631 Electrical Schedule B submitted by Miahcel Hart, P. Eng. - 604.904.2039 | 13100
BP-2020-02741 | 2020-09-30 | 4034 W 14TH AVENUE, Vancouver, BC V6R 2X4 | Building Permit | Building Permit (BP) | Salvage and Abatement | Completed | Low Density Housing - Salvage and Abatement - Salvage and abatement permit only for DB-2020-02739 and to be completed under the supervision of a registered professional. This permit does not authorize demolition, deconstruction or construction work. QP: Harvey Wong, Kinetic OHS, 604-816-1290, harvey@kineticohs.com | 0
EP-2020-06575 | 2020-09-03 | 1232 W 27TH AVENUE, Vancouver, BC V6H 2B9 | Electrical Permit | Residential | New | Completed | Installation / Repair - Residential - TV Data Alarm wiring only Building permit work description: 1 STOREY LANEWAY HOME To construct a 1 storey laneway house building with an attached garage and 1 open parking pad, providing a total of 3 parking spaces, having vehicular access from the 20' Lane. 1. Covenant not required with existing house 2. No Strata Titling permitted 3. No A/C Unit proposed 4. Schedule B: (O. Wegner) P.Eng (604.759.0110) Structural 5. Schedule B: (H. Jian) P.Eng (7789877461) Geotechnical 6. HPO: Residential Builder- (Westing Construction Ltd) NOTE: To achieve the required FSR. A floor space exclusion of 3% has been applied to this application as per section 11.24.18 of the district schedule, to accommodate improved building performance. Address Information: Principle Dwelling: 1236 W. 27th Ave. Laneway home: 1232 W. 27th Ave. Addresses assigned per approved plans. Fire and Emergency street access to the secondary suite is from the east side. Street access must be provided and maintained at all time. The building addresses are to be posted and to be visible from the street in accordance with the Building By-law. NOTE: Information regarding the principal building on the survey and site plan is for reference only. Any discrepancy between information regarding the principal building on the survey and/or site plan and approved permit drawings for the principal building are neither approved nor authorized under this laneway house permit. *EXISTING HOUSE* Note: Bldg 1 (principal bldg) addressed 1236 W. 27th Ave. retained on site. **THIS PERMIT HAS BEEN ISSUED UNDER THE REQUIREMENTS OF VBBL 2014 AND THE GREEN HOMES PROGRAM** | 900
PP-2020-02969 | 2020-09-11 | 7853 GRANVILLE STREET, Vancouver, BC V6P 4Z1 | Plumbing Permit | Commercial | New | Completed | Commercial - Installation of Backflow Device for irrigation system | NULL
DB-2020-02743 | 2020-10-06 | 4756 ARGYLE STREET, Vancouver, BC V5N 3X8 | Building Permit | Development and Building Permit (DB) | Addition / Alteration | Completed | Field Review - Addition / Alteration - CF-2020-007723 - Exterior and interior alterations and a change of use from a one family dwelling to a one family dwelling with a secondary suite providing 2 parking spaces with access from the lane. Exterior work to add a new porch cover at the west elevation and to remove the enclosure under the sundeck on the east elevation and to replace new deck guardrail. Scope of work; -To renovate kitchen and millwork on basement and main floor - To renovate bathroom and create a closet to the master bedroom on the upper floor. - Plumbing fixtures and electrical work OK for Field Review per W.Wong, September 3, 2020 REUP submitted per Peter Cho, 778-316-9053 Scope of work to include energy upgrade in accordance with Article 11.2.1.4 of the 2019 Vancouver Building By-law. Blower door air sealing as per the Energy Efficiency Upgrade Details noted in the Energuide Report. #1-4756 Arygle St - One Family Dwelling (1st & storey storey, west portion of basement) #2-4756 Argyle St - Secondary Suite (east portion of basement) Note: 1) No strata-titling will be permitted. 2) An annual Vancouver Business License must be obtained prior to the rental of this approved one-family dwelling and/or secondary suite on this site. 3) Install interconnected, hardwired, 120 volt smoke alarms with battery back-up and silencing feature, in each sleeping unit and within 5m outside each sleeping areas on each storey as per Building Bylaw 9.10.19. 4) Install Carbon Monoxide Alarm as per Building By-Law 9.32.4.2. & Bulletin 2007-007-BU/EL 5) Upgrade work under Part 11 (based on value of work – energuide related Part 11.2.1.4.) 6) Ceiling height to be a min. 6ft 6" over 80% of the suite area and all exit routes | 70000
GP-2020-02354 | 2020-09-03 | 3270 FLEMING STREET, Vancouver, BC V5N 3V5 | Gas Permit | Residential | Renovation | Completed | Residential - Replacement furnace | NULL
DB-2021-01275 | 2021-07-22 | 7477 CARTIER STREET, Vancouver, BC | Building Permit | Development and Building Permit (DB) | New Building | Issued | Low Density Housing - New Building - To construct a 2 storey laneway house building ($284.455) with an open parking pad, providing 1 parking space, having vehicular access from the lane. Note: This is a 1 ½ storey building pursuant to the Zoning & Development By-law 1. No Strata Titling permitted 2. No A/C unit proposed 3. Schedule B: Antony Wang, P.Eng (604-618-6236) Structural & Geotechnical 4. HPO: Residential Builder - Cansim Construction Ltd. Addressing Note: Building 2 7477 Cartier St - Laneway House (1.5 Storey) Address number assigned as per approved plans for Fire and Emergency response. The address number is to be posted and to the building and to be visible from the street in accordance with the Building By-law prior to final inspection. ******THIS PERMIT HAS BEEN ISSUED UNDER THE REQUIREMENTS OF VBBL #12511 (2019)****** | 284455
GP-2021-01295 | 2021-04-06 | 912 W 23RD AVENUE, Vancouver, BC V5Z 2B3 | Gas Permit | Residential | Renovation | Completed | Residential - RE N RE - re re tankless water heater | NULL
GP-2021-01297 | 2021-04-01 | 5742 SHERBROOKE STREET, Vancouver, BC V5W 3M9 | Gas Permit | Residential | Renovation | Completed | Residential - furnace replacement | NULL
BP-2021-01277 | 2021-06-01 | 3301 W BROADWAY, Vancouver, BC V6R 2B1 | Building Permit | Building Permit (BP) | Addition / Alteration | Completed | Field Review - Addition / Alteration - 3301 W Broadway To permit interior alterations and to combine these existing two retail units 3301 & 3305 West Broadway into one retail space (grocery store), on the ground floor of the existing midrise mixed use building on this site. Scope to Include: To demise the interior wall between Retail units #3301 & #3305 to combine into one Retail Grocery Store unit #3301 to remain. Add interior walls to newly added space to create Back Staff area and staff room, washroom to remain. No work proposed in existing #3301 Grocery Store Unit. OK for Field Review per A.Campbell - April.1.2021 This is a sprinklered building. Sprinkler Permit is required. District Building Inspector to determine if a Structural Schedule B is required at time of field review inspection. Schedule A/Architectural Schedule B submitted by Jiang Zhu - 778.938.8552 Mechanical Schedule B submitted by Zhen Yu Zheng, P.Eng. - 778.321.8763 Electrical Schedule B submitted by Zhi Chen, P.Eng. - 604.295.8891 Energy Upgrade Selected: L2 - Lighting - Upgrade to incorporate space control systems (per 9.4.1.2 of ASHRAE 90.1-2016) | 13000
EP-2020-06579 | 2020-09-15 | 5818 LINCOLN STREET, Vancouver, BC V5R 4P7 | Electrical Permit | Commercial | Renovation | Completed | Installation / Repair - Commercial - To wire and install one (1) relay to shut down roof fan on alarm | 2000
GP-2020-02355 | 2020-09-03 | 3043 CLARK DRIVE, Vancouver, BC V5N 3J2 | Gas Permit | Residential | Addition | Completed | Residential - re and re gas range | NULL
GP-2020-02356 | 2020-09-03 | 5007 WINDSOR STREET, Vancouver, BC V5W 3H6 | Gas Permit | Residential | Addition | Completed | Residential - re and re gas range | NULL
PP-2020-02970 | 2020-09-03 | 3915 W 22ND AVENUE, Vancouver, BC V6S 1J9 | Plumbing Permit | Residential | New | Completed | Residential - Sump | NULL
PP-2020-02971 | 2020-10-23 | 153 W 6TH AVENUE, Vancouver, BC V5Y 1K3 | Plumbing Permit | Commercial | Renovation | Completed | Commercial - Four commercial units combined to one, addition of production rooms and washrooms -CF-2018-008043(completed) -Interior alterations to provide improvements to combine the existing 4 units into one unit for the Wholesaling - Class A tenant in this existing commercial building on this site. Related WWOP CF-2018-008043 | NULL
EP-2020-06583 | 2020-09-03 | 2315 W 4TH AVENUE, Vancouver, BC V6K 1P2 | Electrical Permit | Commercial | Renovation | Completed | Installation / Repair - Commercial - Maintenance replacement of fire alarm panel This permit will be under bulletin 2018-004- BU/EL 2018-004- BU/EL category #1, explanatory requirement C | 5000
PP-2020-02975 | 2020-09-30 | 1010 MAINLAND STREET, Vancouver, BC | Plumbing Permit | Commercial | Renovation | Completed | Commercial - 1.Adding two bathroom groups 2. 8 Lavs added 3. Hot water tank replacement and relocation. 4. Washer/dryer replacement 5. Re pipe of domestic water drainage. ** -Interior alterations only to provide tenant fitout for an existing Health Care Office use at 1010 Mainland Street at this existing commercial building. Scope of work: new interior walls, door, millwork, lighting, plumbing fixtures. Tenant: Yaletown Laser & Cosmetic Dentistry. >>> AMEND: Dec. 21, 2020 -rough in only | NULL
DB-2020-02749 | 2021-01-05 | 518 KEEFER STREET, Vancouver, BC V6A 1Y3 | Building Permit | Development and Building Permit (DB) | Addition / Alteration | Issued | Field Review - Addition / Alteration - Exterior and interior alterations, and change of use of this existing one-family dwelling with a detached accessory building (garage) to one-family dwelling with secondary suite of this existing residential heritage dwelling building on site. Scope of work: - Main fl - Repair existing front door to new 36" width on main level, relocate washroom, update kitchen, and new interior doors - Upper fl - update bathroom, remove walls and reconfigure kitchen - Top fl - add a washroom - Repair and replace existing fire escape stairs with landing and rear porch, resealed existing windows on all floors - Repair and replace asphalt roof singles - Retain and repair existing 2 car garage OK for field review as per C.Yue on Sept 3/20 This is not a sprinklered building #1 - 518 Keefer St - Existing Principal Dwelling (basement shell & 1st storey) #2 - 518 Keefer St - Secondary Suite (2nd & 3rd storey) 1) No strata-titling will be permitted. 2) An annual Vancouver Business License must be obtained prior to the rental of this approved one-family dwelling and/or secondary suite on this site. 3) Install interconnected, hardwired, 120 volt smoke alarms with battery back-up and silencing feature, in each sleeping unit and within 5m outside each sleeping areas on each storey as per Building Bylaw 9.10.19. 4) Install Carbon Monoxide Alarm as per Building By-Law 9.32.4.2. & Bulletin 2007-007-BU/EL Upgrade work under Part 11 (based on value of work – energuide related Part 11.2.1.4.) Ceiling height to be a min. 6ft 6" over 80% of the suite area and all exit routes REUP submitted per Scott Silverthorn, 604-787-1952 Schedule A & Schedule B Architectural submitted per Jennifer Uegama, 604-375-1479 Schedule B Structural submitted per Scott Ash-Anderson, 604-228-0518 Schedule B Geotechnical (temp & permanent) submitted per P.K.L Fong, 604-837-3205 | 100000
DB-2020-02750 | 2020-12-11 | 1169 W 8TH AVENUE, Vancouver, BC V6H 1C5 | Building Permit | Development and Building Permit (DB) | Addition / Alteration | Completed | Field Review - Addition / Alteration - To permit interior alterations to this existing townhouse unit on this site. Scope to Include: Enclosing a portion of the Open to Below space in the Loft bedroom on Second Floor. Roughly 28 sq.ft enclosed. OK For Field Review per A.Campbell - Sept.3.2020 This is a non sprinklered building Structural Schedule B submitted by Jeff Allester, P.Eng. - 604.228.0518 Energy Upgrade Selected: L2 - HVAC - Install timers (up to 60 minute) or humidistat for washroom fan(s) | 13000
DB-2021-01278 | 2021-09-13 | 6838 KILLARNEY STREET, Vancouver, BC V5S 2Y3 | Building Permit | Development and Building Permit (DB) | New Building | Issued | Low Density Housing - New Building - To construct a 2 storey + basement one-family dwelling with a secondary suite ($1,072,250) located in the basement with a detached accessory building (garage), at the rear providing 3 parking spaces, having vehicular access from the lane. Note: This is a 2 storey building pursuant to the Zoning and Development By-Law 1- Covenant registered at the Land Title Office under CA9108295 2- No strata titling permitted 3- A/C unit proposed in the rear yard 4- Schedule B: Alan Prahalad P.Eng. (604-831-4431) Structural & Geotechnical 5- HPO: Residential Builder - Desato Enterprises Ltd. Address Note: #1-6838 Killarney St - One Family Dwelling (1st & 2nd floor) #2-6838 Killarney St - Secondary Suite (basement) Address and suite numbers assigned as per approved plans for Fire and Emergency response. The address number is to be posted to the building to be visible from the street and the suite numbers are to be posted at the suite entries in accordance with the Building By-law prior to final inspection. ******THIS PERMIT HAS BEEN ISSUED UNDER THE REQUIREMENTS OF VBBL #12511 (2019)****** | 1072250
EP-2021-02464 | 2021-04-01 | 222 MAIN STREET, Vancouver, BC | Electrical Permit | Commercial | Tenant Improvement | Completed | Installation / Repair - Commercial - Rough in wiring for micro phones, mic volumes controls, mic input plates, VC Codec and a speaker for Courtroom 101. **Amendment May 12, 2021** Please amend as we forgot to include 1x 120 VAC duplex receptacle installed next to the judges desk, in our original scope. | 6000
DB-2021-01279 | 2021-09-13 | 6838 KILLARNEY STREET, Vancouver, BC V5S 2Y3 | Building Permit | Development and Building Permit (DB) | Demolition / Deconstruction | Issued | Low Density Housing - Demolition / Deconstruction - To demolish the existing one family dwelling building ($15,000) on this site. Demo Declaration – Van-City Excavating Ltd. (604)-782-7406 | 15000
EP-2021-02463 | 2021-04-09 | 5742 SHERBROOKE STREET, Vancouver, BC V5W 3M9 | Electrical Permit | Residential | Renovation | Completed | Installation / Repair - Residential - HP installation into existing electrical - condenser to be located in rear of home | 400
PP-2020-02992 | 2020-09-09 | 592 W 18TH AVENUE, Vancouver, BC V5Z 1V6 | Plumbing Permit | Residential | Renovation | Completed | Residential - Sump | NULL
EP-2020-06586 | 2020-09-04 | 882 E CORDOVA STREET, Vancouver, BC V6A 1M4 | Electrical Permit | Commercial | Tenant Improvement | Completed | Installation / Repair - Commercial - Extra Low Voltage - Installing new Security Alarm system ** -Building Permit for DP-2017-01091 Interior alterations to revise the layout of the upper level mezzanine (no addition in the total floor area), interior alterations to the main floor layout, exterior alterations to the glazing and exit/entry on the main floor at this existing two-storey manufacturing with ancillary office building (furniture or fixtures manufacturing) at this M-2 site. This will be a SHELL SPACE for furniture/fixtures manufacturing. Scope of work to include sprinklering, a fire alarm and a voluntary S3 structural upgrade. Revision #1 Changes to interior layout, including increasing the number of bathrooms and removing the interior h/c ramp and to provide updated structural drawings, scope of work no longer includes voluntary S3 upgrade. Accepted Sept.12/18 Revision #2 To increase the scope of work to include a voluntary S3 upgrade.. Accepted April 3/20 | 8090.5
EP-2020-06588 | 2020-09-04 | 2804 GRANVILLE STREET, Vancouver, BC V6H 3J5 | Electrical Permit | Commercial | Addition | Completed | Installation / Repair - Commercial - Extra Low Voltage - installation of vestibule lock on exterior doors to be locked after hours. - 2804 Granville St - 1st and 2nd Floor Interior alterations to provide improvements and exterior alterations to remove the existing night deposit box/metal panel infill and metal panel at the Granville Street elevation of this existing Financial Institution building. Scope of work: demolish/construct partition walls, doors, glazing, millwork, ceiling tiles, finishes, exterior work, lighting, mechanical, electrical, plumbing and sprinkler work. REVISION #1: to provide exterior alterations for a new metal and glass canopy and new storefront doors with full height glazing, rainwater leaders and canopy lighting. New Structural Schedule B submitted by John R. Steiner, P.Eng., dated July 9, 2019. Electrical Schedule B, Dave Hans, P. Eng., ph: 604-474-4080 TENANT: The Bank of Nova Scotia OK for field review/DB as per H. Chow/G. Schaefer, November 16, 2018. Energy upgrade: L2 - HVAC - Clean and Balance all Air Systems (per 6.7.2.3.2 of ASHRAE 90.1-2016) | 904.39
PP-2021-01129 | 2021-04-06 | 179 DAVIE STREET #220, Vancouver, BC V6Z 2Y1 | Plumbing Permit | Commercial | New | Issued | Commercial - plumbing >Including the revised letter of operation, singed by Wen Lan Peng of Hi Pink Jewelry Store to change of use from Beauty and Wellness Center to General Office, and interior alterations to provide improvements to this unit #220 on the 2nd floor of this existing mixed-use building on this site. | NULL
EP-2021-02466 | 2021-04-06 | 2540 TURNER STREET, Vancouver, BC V5K 2E8 | Electrical Permit | Residential | Renovation | Completed | Installation / Repair - Residential - service upgrade from 100A too 200A - existing service is old and needs to be updated, no EVSE in immediate future | 2500
BP-2021-01283 | 2021-05-11 | 2725 W 14TH AVENUE, Vancouver, BC V6K 2X1 | Building Permit | Building Permit (BP) | Demolition / Deconstruction | Completed | Low Density Housing - Demolition / Deconstruction - To demolish the existing one family dwelling building ($15,000) on this site by means of deconstruction. Demolition – Pre 1950’s Pre-1950 Green Demolition Conditions Apply : 75% Recycling Rate of Building Materials Required This permit is subject to the Green Demolition Bylaw (11023) Note: Demo Declaration by Deconstruction – Kingsman Excavating Ltd.(Jas Dhami) (604)-354-9049 | 15000
BP-2021-01284 | 2021-04-16 | 2725 W 14TH AVENUE, Vancouver, BC V6K 2X1 | Building Permit | Building Permit (BP) | Salvage and Abatement | Completed | Low Density Housing - Salvage and Abatement - SALVAGE AND ABATEMENT PERMIT Salvage and Abatement Permit only for Building permit: DB-2021-01282 and to be completed under the supervision of a registered professional. This permit does not authorize demolition, deconstruction or construction work. QP: Alara Environmental Health & Safety Ltd. (Steven Seewald) (604.724.2331) Demolition permit: BP-2021-01283 | 0
DB-2021-01285 | 2021-07-14 | 3939 W 36TH AVENUE #3, Vancouver, BC V6N 2S7 | Building Permit | Development and Building Permit (DB) | New Building | Issued | Low Density Housing - New Building - To construct a 2 storey laneway house building ($225,000) with an attached garage with 2 parking space and 1 open parking pad, providing a total of 3 parking spaces, having vehicular access from the lane. Note: This is a 1 ½ storey building pursuant to the Zoning & Development By-law 1. No Strata Titling permitted 2. No A/C unit proposed 3. Schedule B: Antony Wang (604.618.6236) Structural & Geotechnical 4. HPO: Residential Builder - Accent Construction CO LTD. Address and suite numbers assigned as per approved plans for Fire and Emergency response. The address number is to be posted to the building to be visible from the street and the suite numbers are to be posted at the suite entries in accordance with the Building By-law prior to final inspection. ******THIS PERMIT HAS BEEN ISSUED UNDER THE REQUIREMENTS OF VBBL #12511 (2019)****** | 225000
GP-2020-02358 | 2020-09-04 | 2716 E PENDER STREET, Vancouver, BC V5K 2B8 | Gas Permit | Residential | Renovation | Completed | Residential - install gas fireplace insert and venting - replacement | NULL
PP-2020-02982 | 2020-09-11 | 988 E 29TH AVENUE, Vancouver, BC V5V 2S4 | Plumbing Permit | Residential | New | Issued | Residential - - Supply and install all plastic ABS drainage, waste, and venting to accommodate all fixtures - Connect to sanitary sewer and water inside buildings - Install tubs, showers, valves - Supply and install mechanical specialties, auto-washer boxes and exterior hose bibs - Install fixtures, trims and faucets for completion and occupancy **** -To construct a 2 storey one-family dwelling with a secondary suite located in the Basement. -THIS PERMIT HAS BEEN ISSUED UNDER THE REQUIREMENTS OF VBBL 2019** | NULL
EP-2020-06591 | 2020-09-17 | 4689 DUMFRIES STREET, Vancouver, BC V5N 3T5 | Electrical Permit | Residential | Addition | Completed | Installation / Repair - Residential - Supply and install all electrical infrastructure for level 2 charging station, Main electrical panel is 200A. Gas range. Please find attached load calculation. - Location:Garage Hardwired charger 40A circuit Level 2 Flo Home G5 | 670
PP-2020-02980 | 2020-09-09 | 638 BEACH CRESCENT, Vancouver, BC V6Z 3H4 | Plumbing Permit | Commercial | Addition | Completed | Commercial - Install of new backflow device for cooling tower. -reference: AL-2018-00047 & OP-2019-00003 | NULL
DB-2020-02754 | 2021-02-11 | 636 CASSIAR STREET, Vancouver, BC V5K 4N2 | Building Permit | Development and Building Permit (DB) | New Building | Completed | Low Density Housing - New Building - To construct a 2 storey + cellar one-family dwelling with a secondary suite ($722,345.00) located in the basement/cellar with a Laneway house, having vehicular access from the lane. Note: Parking for the site has been provided under DB-2020-02758(Laneway House) Note: This is a 2 storey building pursuant to the Zoning & Development By-law 1- Covenant registered at the Land Title Office under CA8452377 2- No strata titling permitted 3- Proposed bar sink 4- A/C unit proposed 5. Schedule B: XUE LI CHEN P.Eng (778.235.5447) Structural & Geotechnical 6. Schedule B: ZHAO GUAN P.Eng (778.868.5635) Geotechnical 7. HPO: Residential Builder- C-Best Construction Ltd Address Note: Addresses have been assigned per the approved plans, access to the secondary suite is from the north side. This access must be provided & maintained at all times and the building addresses posted to be visible from the street in accordance with the Building By-law. ******THIS PERMIT HAS BEEN ISSUED UNDER THE REQUIREMENTS OF VBBL 2019 (#12511)****** | 722345
PP-2021-01131 | 2021-04-07 | 8088 SELKIRK STREET, Vancouver, BC V6P 4H7 | Plumbing Permit | Residential | New | Completed | Residential - doing plumbing inside of the house >To construct a two-storey two-family dwelling ($704,250), with a detached accessory building (garage) at the rear providing 2 parking spaces, having vehicular access from the lane. Note: This is a 2 storey building pursuant to the Zoning and Development By-Law 3. A/C units proposed in the rear yard 4. Bar sinks proposed in the basement 5. Schedule B: J Bozsik P. Eng (604 431-0055) Structural & Geotechnical 6. HPO: Residential Builder - JSS Development Ltd. ******THIS PERMIT HAS BEEN ISSUED UNDER THE REQUIREMENTS OF VBBL #12511 (2019)****** | NULL
BP-2021-01289 | 2021-07-07 | 475 CLARK DRIVE, Vancouver, BC V5L 3H5 | Building Permit | Building Permit (BP) | Addition / Alteration | Completed | Field Review - Addition / Alteration - Interior alterations to provide improvement to an existing storage warehouse tenant in this existing commercial building on the site. Scope of work: - Minor change in existing layout, new accessible washroom, interior walls & doors, millwork, new lighting fixture, t-bar ceiling, Electrical and Plumbing work OK for Field Review per K Vogt April 6, 2021 Energy Upgrade: L2 - Lighting - Upgrade to incorporate Automatic Lighting Shutoff (per 9.4.1.1 of ASHRAE 90.1-2016) | 20000
DB-2021-01290 | 2021-06-10 | 5880 VICTORIA DRIVE, Vancouver, BC V5P 3W9 | Building Permit | Development and Building Permit (DB) | Addition / Alteration | Issued | Field Review - Addition / Alteration - Change of use of approximately 6,241 square feet from Health Enhancement Centre to Health Care Office, and interior and exterior alterations to provide improvements for new Health Care Office tenant in this existing commercial building. Exterior renovations are limited to provide a new ramp and storefront glazing at the front entrance and add new two rooftop units. OK for field review as per Eun Jeon, April 1, 2021 Note: 1. Parking relaxed by David Jung with a condition of parking layout changes approved by City Engineering Department. 2. OK to process as DB for exterior alterations as per David Cha, April 23, 2021 Note to applicant: It is applicant and owner's responsibility to get consent from the adjacent property owner if work impacts the adjacent property. Energy Upgrade: E4 - Lighting - Upgrade all Lighting Controls (per 9.4.1.1 of ASHRAE 90.1-2016) CRP Schedule A & Architectural Schedule B submitted by Tony Yip, Architect AIBC, 604.669.9460 Structural Schedule B submitted by Patrick Lam, P. Eng, Struct. Eng, 604.731.6584 Mechanical & Plumbing Schedule B submitted by Peter Kuo, 778.788.4925 Electrical Schedule B submitted by Michael Ablang, P.Eng., 778.357.0157 Schedule D submitted by Aaron A. MacLellan, P.Eng. M.Eng, 604.946.9910 Revision #1 Added wall type W7 in wall legend on page A-000 Added wall type W7 for exterior East wall on page A-101 Added Exterior window replacement, new elevation and details on page A-600 Exterior alterations OK per Andrew W. | 1715000
EP-2021-02506 | 2021-08-27 | 450 E CORDOVA STREET, Vancouver, BC V6A 3S1 | Electrical Permit | Commercial | New | Completed | Installation / Repair - Commercial - Install 1 x new DSC Neo ULC rated Fire Dual-path monitoring panel in the Interior Mechanical Room. This will replace the existing system which was using an existing analog phone line. This is Central station component, to install a low voltage central station monitoring system to monitor the building fire panel.DAYIC.S6821 - Fire Protective Signalling Systems, Signal Receiving Centres, Full and Shared Service | 1170
EP-2021-02474 | 2021-05-06 | 567 SEYMOUR STREET, Vancouver, BC | Electrical Permit | Commercial | Renovation | Issued | Installation / Repair - Commercial - Total renovation of 1st floor reception. New lighting, new lighting control and new power for receptacles. Addition to work description: Remove/Re-install (2)F/A strobe light / speaker combos Remove/Re-install (1) Fire Alarm pull station | 38000
EP-2021-02476 | 2021-04-06 | 2924 W 41ST AVENUE, Vancouver, BC V6N 3C7 | Electrical Permit | Residential | Renovation | Completed | Installation / Repair - Residential - relocate service to laneway house 100A service to main house 100A service to LWH | 2000
EP-2021-02478 | 2021-04-06 | 265 E PENDER STREET, Vancouver, BC | Electrical Permit | Commercial | New | Completed | Installation / Repair - Commercial - Low Voltage Security Alarm | 1409
EP-2021-02477 | 2021-04-12 | 2924 W 41ST AVENUE #3, Vancouver, BC V6N 3C7 | Electrical Permit | Residential | New | Completed | Installation / Repair - Residential - Laneway house wiring >To construct a 2 storey laneway house building ($178,250.00) with an open parking pad, providing 1 parking space, having vehicular access from the lane. Note: This is a 1 ½ storey building pursuant to the Zoning & Development By-law Note: Bldg 1 (principal bldg) addressed 2924 W 41st ave retained on site. 1. No A/C unit proposed 2. Schedule B: YATENDRA KUMAR SHARMA P.Eng (778-863-7076) Structural & Geotechnical 3. HPO: Residential Builder- Aldon Construction Ltd ****residential projects will now require schedule B as part of the sprinkler application**** Address note: Building 2 #3 - 2924 W 41st Av - Laneway House (1.5 storey) Address assigned per approved plans. Fire and Emergency street access (walkway) to the laneway house is from the west side. Street access must be provided and maintained at all times. The building addresses are to be posted and to be visible from the street in accordance with the Building By-law prior to final inspection. ******THIS PERMIT HAS BEEN ISSUED UNDER THE REQUIREMENTS OF VBBL 2019 (#12511)****** | 8000
BP-2020-02756 | 2021-01-07 | 636 CASSIAR STREET, Vancouver, BC V5K 4N2 | Building Permit | Building Permit (BP) | Demolition / Deconstruction | Completed | Low Density Housing - Demolition / Deconstruction - To demolish the existing one family dwelling building ($15,000) on this site by means of deconstruction. Demo Declaration – Darbara Aujla of East West Excavating Ltd. (604)-763-5301 This permit is subject to the Green Demolition Bylaw (11023) Note: Pre-1950 recycling requirement: 75% of non-hazardous construction waste | 15000
DB-2020-02758 | 2021-02-19 | 636 CASSIAR STREET #3, Vancouver, BC V5K 4N2 | Building Permit | Development and Building Permit (DB) | New Building | Completed | Low Density Housing - New Building - To construct a 2 storey laneway house building ($210,910.00) with an open parking pad, providing 1 parking space, having vehicular access from the lane. Note: This is a 1 ½ storey building pursuant to the Zoning & Development By-law 1- Covenant registered at the Land Title Office under CA8452377 2- No strata titling permitted 3- A/C unit proposed 4. Schedule B: XUE LI CHEN P.Eng (778.235.5447) Structural & Geotechnical 5. Schedule B: ZHAO GUAN P.Eng (778.868.5635) Geotechnical 6. HPO: Residential Builder- C-Best Construction Ltd Address Note: Addresses have been assigned per the approved plans, access to the secondary suite is from the north side. This access must be provided & maintained at all times and the building addresses posted to be visible from the street in accordance with the Building By-law. ******THIS PERMIT HAS BEEN ISSUED UNDER THE REQUIREMENTS OF VBBL 2019 (#12511)****** | 210910
EP-2020-06595 | 2020-09-04 | 588 CARDERO STREET, Vancouver, BC V6G 2W6 | Electrical Permit | Commercial | Addition | Completed | Installation / Repair - Commercial - Reconfigure existing wiring to accommodate new hot water system & pumps for building. | 2750
EP-2020-06596 | 2020-09-04 | 280 E 24TH AVENUE, Vancouver, BC V5V 1Z6 | Electrical Permit | Residential | Renovation | Completed | Installation / Repair - Residential - Low voltage wiring Exterior and interior alterations and addition to this existing 2-storey character dwelling to restore to a one-family dwelling by removing legal secondary suite. Scope of work includes rear additions to both 1st (257 SF) and 2nd storeys (183 SF), layout changes to both floors, new windows. | 800
BP-2021-01293 | 2021-05-25 | 4888 BELMONT AVENUE, Vancouver, BC V6T 1A9 | Building Permit | Building Permit (BP) | Addition / Alteration | Issued | Low Density Housing - Addition / Alteration - Building Permit for DP-2020-00740 exterior alterations to this existing two storey plus cellar one-family dwelling with built-in four car garage having vehicular access from Belmont Avenue. Scope of work: add tennis court in yard facing Fannin Avenue. | 250000
DB-2021-01294 | 2021-09-21 | 2703 W 1ST AVENUE, Vancouver, BC V6K 1H2 | Building Permit | Development and Building Permit (DB) | Addition / Alteration | Issued | Low Density Housing - Addition / Alteration - Interior alteration to this existing one family dwelling building on the site Scope of work: Full renovation of both floors, relocate mechanical room and stairs, create functional main floor, update kitchen and bathroom, flooring throughout & change existing fireplace to new gas fireplace, new basement layout to include home office, mud room & flex room, relocate laundry by stairs, upgrade existing exterior storage, deck & porch, new windows at existing sizes, some made taller (noted on plans) & new door access to access back deck area, new door from existing basement to existing exterior storage for back lanes access and replace existing storage door. The entire building will be sprinklered to NFPA-13D Structural schedule B signed and sealed by Kosta Marcakis, 604.254.0868 Renovation energy upgrade proposal prepared by Peter Cho, 778.316.9053 | 200000
EP-2021-02480 | 2021-04-06 | 1480 VENABLES STREET, Vancouver, BC | Electrical Permit | Commercial | Addition | Completed | Installation / Repair - Commercial - Security System Installation - low voltage only | 508.71
BP-2021-01295 | 2021-06-09 | 732 DAVIE STREET, Vancouver, BC V6Z 1B6 | Building Permit | Building Permit (BP) | Addition / Alteration | Issued | Field Review - Addition / Alteration - 732 Davie St Interior alterations to provide improvements for this existing ancillary public utility (post office) unit 732 Davie St on the ground floor of this commercial building on this site. Scope of work: Canada Post retail outlet image upgrade. OK for Field Review per A. Campbell April 6, 2021 Energy requirements: E2-Lighting- Upgrade to restrict manual ON( per 9.4.1.1.(b) of ASHRAE 90.1-2016) Note to applicant: The services of a structural engineer may be required, based upon site inspection by the District Building Inspector. Sprinkler permit required as per District Building Inspector. | 50000
EP-2020-06597 | 2020-09-04 | 2450 E 53RD AVENUE, Vancouver, BC V5S 1V8 | Electrical Permit | Residential | Tenant Improvement | Completed | Installation / Repair - Residential - Upgrade electrical service from 100A 120/240 V 1 phase to 200A 120/240V 1 phase. Re-re connect existing circuits to the new panel | 3500
EP-2020-06598 | 2020-09-04 | 6005 ALMA STREET, Vancouver, BC V6N 1Y3 | Electrical Permit | Residential | New | Completed | Installation / Repair - Residential - 1FD - New house electrical wiring To construct a 2 storey + cellar one-family dwelling ($1,647,970.00) with a detached accessory building (garage), at the rear providing 3 parking spaces, having vehicular access from the street. 1. A/C unit proposed in Rear Yard 2. Bar sink located in Rec Room | 27000
PP-2020-02983 | 2020-09-04 | 2018 E 19TH AVENUE, Vancouver, BC V5N 2J3 | Plumbing Permit | Residential | New | Completed | Residential - Install backflow preventer for landscape irrigation system | NULL
EP-2020-06612 | 2020-09-09 | 1155 RENFREW STREET, Vancouver, BC V5K 4C1 | Electrical Permit | Residential | New | Completed | Installation / Repair - Residential - Installation / Repair - Residential - New House electrical wiring and low voltage Class 2 wiring: single-phase service, all outlets, roughing and connection, lighting system, and all electrical equipment connection. Security System- pre-wire; Data and Tv connection. Building to be sprinkled to NFPA 13D requirement. Main: 100A/ SS:60A Main Service:200A >> -To construct a 2 storey one-family dwelling with a secondary suite -THIS PERMIT HAS BEEN ISSUED UNDER THE REQUIREMENTS OF VBBL 2014 AND THE GREEN HOMES PROGRAM | 28000
EP-2020-06604 | 2020-09-30 | 1255 SEYMOUR STREET, Vancouver, BC V6B 0H1 | Electrical Permit | Commercial | Renovation | Completed | Installation / Repair - Commercial - Lighting retrofit of 972 luminaires in common areas including parkade, lobby and tenant floors. Retrofit components are LED, supplied by Radiance Energy. We will be performing installation. | 15496
EP-2020-07677 | 2020-12-16 | 744 E 14TH AVENUE, Vancouver, BC V5T 2N4 | Electrical Permit | Residential | New | Completed | Installation / Repair - Residential - LWH - #3 - New laneway house with new service To construct a 2 storey laneway house building with 1 open parking pad having vehicular access from the 20' Lane. Note: This is a 1 ½ storey building pursuant to the Zoning & Development By-law. 1. Covenant not required with existing house 2. No Strata Titling permitted 3. No A/C Unit proposed | 9800
GP-2021-01305 | 2021-04-06 | 3693 VIMY CRESCENT, Vancouver, BC V5M 4B6 | Gas Permit | Residential | Renovation | Completed | Residential - Boiler removal and replacement | NULL
PP-2021-01136 | 2021-04-08 | 609 GRANVILLE STREET, Vancouver, BC | Plumbing Permit | Commercial | Tenant Improvement | Completed | Commercial - New sink, dishwasher and HWT >#330 - 3rd floor (demising into #330 and #340) Interior alterations to demise unit #330 into two units (to be #330 and #340 and provide improvements to unit #330 only in this existing commercial building. Scope of work: to construct a new demising wall and interior partitions for new tenant in #330. *TI work in #330 only. | NULL
EP-2021-02484 | 2021-06-24 | 2372 BIRCH STREET, Vancouver, BC V1V 1V1 | Electrical Permit | Commercial | New | Issued | Installation / Repair - Commercial - 3 dwelling units To relocate and convert the existing one family dwelling (Character home) to a Multiple Conversion Dwelling (Building 2) containing 3 dwelling units as follows: 2 dwelling units (Rental) on the 2nd storey accessed from Birch St 1 dwelling unit on the combined 3rd, 4th and 5th storey accessed from W 8th Av Refer to BP-2019-02443 for full scope of work of the entire development. Stage 1 (excavation and shoring) issued- 14-Jan-2020. | 150
EP-2021-02485 | 2021-06-24 | 1295 W 8TH AVENUE, Vancouver, BC V6H 1C7 | Electrical Permit | Commercial | New | Issued | Installation / Repair - Commercial - 3 dwelling units To relocate and convert the existing one family dwelling (Character home) to a Multiple Conversion Dwelling (Building 4) containing 3 dwelling units as follows: 2 dwelling units (Rental) on the 2nd storey accessed from Birch St 1 dwelling unit on the combined 3rd, 4th and 5th storey accessed from W 8th Av Note: Refer to BP-2019-02443 for full scope of work of the entire development. This is a sloping site and the parking garage is the first storey. Stage 1 (excavation and shoring) issued - 14-Jan-2020 | 150
EP-2021-02488 | 2021-06-24 | 2366 BIRCH STREET, Vancouver, BC V1V 1V1 | Electrical Permit | Commercial | New | Issued | Installation / Repair - Commercial - Underground parking, new service and electrical room, floors 1,2,3,4,5 To construct a new residential building ( Building 5) containing two strata units: 1 dwelling unit on the 2nd storey 1 dwelling unit on the combined 3rd,4th & roof desk. Note: Refer to BP-2019-02443 for full scope of work of the entire development. This is a sloping site and the parking garage is the first storey. | 410978
EP-2021-02852 | 2021-04-16 | 2577 PARKER STREET, Vancouver, BC V5K 2T2 | Electrical Permit | Residential | New | Issued | Installation / Repair - Residential - Low voltage security wiring 2 STOREY 1FD + LWH (OPEN PARKING) To construct a 2 storey + basement one-family with a detached accessory building – Laneways House, at the rear with 1 open parking pad having vehicular access from the 20' Lane. 1. Covenant registered at the Land Title Office under CA7169610 2. No Strata Titling permitted 3. A/C proposed – Exterior component located in rear yard, Interior component located in hall closet at Upper Floor 4. Bar sink located in Bar area 5. Schedule B: (M.S. Dhillon) P.Eng (604.537.6271) Structural & Geotechnical 6. HPO: Residential Builder- (Empire West Construction Ltd) | 99
EP-2021-02491 | 2021-06-28 | 1340 WALNUT STREET, Vancouver, BC V6J 3R3 | Electrical Permit | Residential | Renovation - Dwelling Unit(s) only | Completed | Installation / Repair - Residential - Rough-in and install 17 retrofit pot lights, relocate range and some plugs in kitchen, add two puck lights with a new single switch, and 2 pendant light over the island, rough-in and install floor heat in two washrooms, main floor hallway, second floor kitchen, add one smoke alarm in second floor, change and relocate some baseboard heater, some new home run wires, some new switches. There is no structural work involved , just cutting existing drywall and install retrofit pot light housing in it . CF-2021-004574 Interior alterations to this dwelling unit (1340 Walnut St) in this existing multiple dwelling building. Scope of work includes renovate new cabinets in kitchen, new fixtures in bathroom, remove a non-loadbearing wall, install new potlights, re/re the gas fireplace, and install in-floor heating. | 6200
PP-2021-01137 | 2021-06-24 | 1060 ALBERNI STREET #705, Vancouver, BC V6E 4K2 | Plumbing Permit | Residential | Renovation | Completed | Residential - adding a laundry box and ventless dryer Note-Any structural or building work may require a building permit | NULL
PP-2021-01138 | 2021-04-08 | 1235 W BROADWAY #602, Vancouver, BC V6H 1G7 | Plumbing Permit | Commercial | Renovation | Completed | Commercial - replace old plumbing fixtures with new >Scope of work to renovate kitchen, remove dividing wall between kitchen and dinning, remove one side of the walk in closet to expand master bedroom ensuite, and related plumbing and electrical work. OK for Field Review per W.Wong, December 8, 2020 Notes: 1. Energy upgrade trigger: L2 - Appliances - Upgrade to an Energuide/Energy Star appliance (fridge; dishwasher) 2. Building Inspector to determine on site if a separate sprinkler permit is required. (Upper Floors aren't sprinklered per DBI) 3. Building Inspector to determine structural engineer required for the removal of partition wall in the kitchen (Concrete high-rise, nonstructural partition walls only per DBI) | NULL
PP-2021-01154 | 2021-04-09 | 369 HAWKS AVENUE, Vancouver, BC | Plumbing Permit | Commercial | New | Completed | Commercial - Connect temporary mobile washroom to sanitary holding tank and domestic water supply from adjacent building >Exterior alterations to locate one washroom trailer and one staff trailer on the north portion of this existing parking use site. This is for a temporary period expiring April 30th, 2022 unless extended by the Director of Planning and Chief Building Official. Building Review Branch Notes: 1. Power to be provided by the adjacent building 769 E Hastings St. | NULL
EP-2021-02493 | 2021-04-06 | 5635 LANARK STREET, Vancouver, BC V5P 2Y2 | Electrical Permit | Residential | Addition | Completed | Installation / Repair - Residential - Service upgrades from 100 to 200 amps because of EV charge in future | 1600
GP-2021-01308 | 2021-04-06 | 2406 E 11TH AVENUE, Vancouver, BC V5M 2B4 | Gas Permit | Residential | Renovation | Completed | Residential - replace mid efficient furnace with high efficient furnace AMEND: APR.12/2021 REPLACE HOT WATER TANK WITH TANKLESS HOT WATER HEATER | NULL
EP-2021-02494 | 2021-04-03 | 369 HAWKS AVENUE, Vancouver, BC | Electrical Permit | Commercial | New | Issued | Temporary Power - Commercial - To provide temporary power. | NULL
GP-2021-01310 | 2021-04-03 | 3136 GRANDVIEW HIGHWAY, Vancouver, BC V5M 2E8 | Gas Permit | Residential | Renovation - Dwelling Unit(s) only | Cancelled | Residential - furnace replacement | NULL
PP-2021-01142 | 2021-04-08 | 4028 W 14TH AVENUE, Vancouver, BC V6R 2X4 | Plumbing Permit | Residential | New | Issued | Residential - plumbing work at new build house >To construct a 2 storey + cellar one-family dwelling, providing 1 surface parking space next to the LWH, having vehicular access from the lane. Note: This is a 2 storey building pursuant to the Zoning and Development By-Law 1- Covenant to be registered prior to final inspection 2- No Secondary suite Proposed 3- B1/B2. Z.Y.You P.Eng (778.302.2155) Structural & Geotechnical 4- HPO: Sky & Star Enterprise Inc The entire building, INCLUDING THE ATTACHED GARAGE, to be sprinklered to NFPA 13D. ******THIS PERMIT HAS BEEN ISSUED UNDER THE REQUIREMENTS OF VBBL 2014 AND THE GREEN HOMES PROGRAM******. | NULL
EP-2020-06605 | 2020-09-04 | 1655 NELSON STREET #408, Vancouver, BC V6G 1M4 | Electrical Permit | Commercial | Renovation | Completed | Installation / Repair - Commercial - SUITE #408 - pig tailing some switches and plugs from aluminum to copper and fixing electrical panel | 700
PP-2020-02987 | 2020-09-04 | 2847 E 44TH AVENUE, Vancouver, BC V5R 3A7 | Plumbing Permit | Residential | New | Completed | Residential - New Plumbing -To construct a 2 storey laneway house building with an open parking pad providing 1 parking space over gravel, having vehicular access from the 20' Lane. ******THIS PERMIT HAS BEEN ISSUED UNDER THE REQUIREMENTS OF VBBL 2019 AND THE GREEN HOMES PROGRAM****** | NULL
EP-2020-06606 | 2020-09-03 | 2727 W 15TH AVENUE, Vancouver, BC V6K 2Z7 | Electrical Permit | Residential | New | Expired | Temporary Power - Residential - To provide temporary power. | NULL
EP-2020-06608 | 2020-09-04 | 6591 FREMLIN STREET, Vancouver, BC V6O 3W2 | Electrical Permit | Residential | New | Completed | Installation / Repair - Residential - LWH - Security and low voltage wiring. COMPLETE SECURITY ALARM SYSTEM To construct a 1 storey laneway house building with an attached garage and 1 open parking pad, providing a total of 2 parking spaces, having vehicular access from the 20' Lane. 1. Covenant registered at the Land Title Office under CA7501464 2. No Strata Titling permitted 3. No A/C Unit proposed | 1500
EP-2020-06610 | 2020-09-11 | 555 BURRARD STREET, Vancouver, BC | Electrical Permit | Commercial | Tenant Improvement | Issued | Installation / Repair - Commercial - Demo of existing Lighting, Controls and Fire Alarm. Installation of new Lighting , Controls and Fire Alarm Floors 5, 8, 9, 10, 11, 12, and 17 -Fire Alarm work will be changing the covers on existing speakers only. NO addition just changing the covers to a brighter white in color -- Bentall 2 - Floors 5, 8, 9, 10, 11, 12, 17 common washrooms/lobbies/corridors Interior alterations to provide landlord improvements on floors 5,8,9,10,11,12,& 17 to the existing common washrooms &/or lobbies &/or corridors of this existing commercial building. Letter of Assurance submitted by: - Schedule A & Architectural Schedule B, C.Walker Mckinley, AIBC., 778.379.6761 - Mechanical/Plumbing Schedule B, Ronald Braun, P.Eng., 604.609.0500 - Electrical Schedule B, Christopher Fontaine, P.Eng., 604.569.6500 Building Sprinklered – Separate sprinkler permit required for proposed sprinkler work. Selected Energy Upgrade: N/A (BOMA BESt (Path 1)) | 185714
DB-2020-02761 | 2021-10-07 | 4248 WINDSOR STREET, Vancouver, BC V5V 4P4 | Building Permit | Development and Building Permit (DB) | New Building | Issued | Low Density Housing - New Building - New 2FD with 1 lock-off unit To construct a two-storey two-family dwelling with one lock-off unit ($745,525) located in the basement, with attached accessory building (garage) providing 2 parking spaces, having vehicular access from the street. Note: The entire building, INCLUDING THE ATTACHED GARAGE (if applicable), to be sprinklered to 2 x NFPA 13R Note: This is a 2 storey building pursuant to the Zoning and Development By-Law 1. Covenant registered at the Land Title Office under CA925824 to CA925825 2. No strata titling of the lock-off unit permitted 3. A/C units proposed in the rear yard 4. Bar sinks proposed in the basement 5. Schedule B: Makham S. Dhillon P. Eng (604-537-6271) Structural & Geotechnical 6. HPO: Residential Builder - Lanka Constructions Ltd. Address Note: UPPER UNIT 4248 Windsor St - Upper One Dwelling (west portion of 2nd storey; 3rd storey) *Primary LOWER UNIT #1 - 4250 Windsor St - Lower One Dwelling (south portion of basement; 1st storey; east portion of 2nd storey) #2 - 4250 Windsor St - Lower Unit Lock-off (north portion of basement) Addresses assigned per approved plans. Fire and Emergency street access to the secondary suite is from the north side. Street access must be provided and maintained at all times. The building addresses are to be posted and to be visible from the street in accordance with the Building By-law prior to final inspection. ******THIS PERMIT HAS BEEN ISSUED UNDER THE REQUIREMENTS OF VBBL #12511 (2019)****** | 745525
GP-2020-02361 | 2020-09-17 | 4140 GLADSTONE STREET, Vancouver, BC V5N 4Z3 | Gas Permit | Residential | New | Completed | Residential - Installation of a boiler (Inspector - see change of contractor letter in the application documents tab and the emails in document tab regarding boiler) -To construct a 2 storey + basement one-family dwelling with a secondary suite located in the basement with a detached accessory building (garage), at the rear providing 2 parking spaces, having vehicular access from E 25th Ave. -THIS PERMIT HAS BEEN ISSUED UNDER THE REQUIREMENTS OF VBBL 2014 AND THE GREEN HOMES PROGRAM* | NULL
GP-2021-01311 | 2021-04-06 | 4028 W 14TH AVENUE, Vancouver, BC V6R 2X4 | Gas Permit | Residential | New | Issued | Residential - 1FD - gas work at new build house To construct a 2 storey + cellar one-family dwelling, providing 1 surface parking space next to the LWH, having vehicular access from the lane. Note: This is a 2 storey building pursuant to the Zoning and Development By-Law 1- Covenant to be registered prior to final inspection 2- No Secondary suite Proposed | NULL
EP-2021-02497 | 2021-04-09 | 1549 KITCHENER STREET #202, Vancouver, BC V5L 2V8 | Electrical Permit | Residential | Renovation - Dwelling Unit(s) only | Completed | Installation / Repair - Residential - Replace all old aluminum wiring with new copper wires. Replace panel with new panel that has a main breaker. New panel with main breaker to be installed in same location as old panel. | 5000
EP-2021-02498 | 2021-04-07 | 1549 KITCHENER STREET #315, Vancouver, BC V5L 2V8 | Electrical Permit | Residential | Renovation | Issued | Installation / Repair - Residential - Replace aluminum wiring in 2 bedrooms and bathroom as other parts of suite have been rewired with copper.New panel has also been installed previously with permit as far as we know. | 2000
GP-2021-01312 | 2021-04-06 | 4680 HOY STREET, Vancouver, BC V5R 4N4 | Gas Permit | Residential | Addition | Completed | Residential - re/re combi | NULL
EP-2021-02499 | 2021-04-08 | 1476 W 10TH AVENUE #101, Vancouver, BC V6H 1J9 | Electrical Permit | Commercial | Renovation - Dwelling Unit(s) only | Completed | Installation / Repair - Commercial - Add LED ceiling lights, in floor heat, new baseboard heaters, new TR plugs/switches No pot lights, box mounted fixtures only. No structural work, no fire protection rating walls penetration. No BP needed. Open some drywall to run wires | 2500
PP-2021-01143 | 2021-04-08 | 142 E 43RD AVENUE, Vancouver, BC V5W 1S9 | Plumbing Permit | Residential | New | Completed | Residential - water piping and rough-in >To construct a 2 storey one-family dwelling with a secondary suite located in the Basement($530,500.00) with a attached garage, at the rear providing 1 parking space, having vehicular access from the lane. The entire building, INCLUDING THE ATTACHED GARAGE to be sprinklered to NFPA 13D. 1. Covenant registered at the Land Title Office under CA8685227 2. No Strata Titling permitted 3. A/C Unit proposed in rear yard 4. Schedule B: (Shambhu N. Biswas) P.Eng (604.250.8666) Structural & Geotechnical 5. BC Housing (Lanka Constructions Ltd) This is a 2 storey building pursuant to the Zoning and Development By-Law ******THIS PERMIT HAS BEEN ISSUED UNDER THE REQUIREMENTS OF VBBL 2019****** All rooms adjacent to East and West exposing building face shall be sprinklered. "Combustible projections or roof soffits on an exposing building face shall not project to less than .45m from the property line and shall be in compliance with VBBL 2019 9.10.15.5.(11) Any alterations or conversions to the attached garage (if applicable) to habitable living space shall not be permitted without first obtaining the approval of the Director of Planning and the Chief Building Official. | NULL
BP-2020-02762 | 2021-09-22 | 4248 WINDSOR STREET, Vancouver, BC V5V 4P4 | Building Permit | Building Permit (BP) | Demolition / Deconstruction | Completed | Low Density Housing - Demolition / Deconstruction - To demolish the existing one family dwelling building ($15,000) on this site by means of deconstruction. Demo Declaration – Canadian Excavating Ltd. (604-728-0434) This permit is subject to the Green Demolition Bylaw (11023) Pre-1950 Green Demolition Conditions Apply 75% Recycling Rate of Building Materials Required | 15000
BP-2020-02764 | 2020-10-01 | 4516 W 10TH AVENUE, Vancouver, BC | Building Permit | Building Permit (BP) | Addition / Alteration | Completed | Field Review - Addition / Alteration - Exterior alterations to remove the existing overhead door and replace with storefront glazing and interior alterations and change of use of approximately 2565.0 sf from retail store to a small scale pharmacy in this existing one-storey building on this site. This is a non sprinklered building. District Building Inspector to determine if a Schedule B is required for removal of any walls ASHRAE checklist accepted per A. Wroblewski | 25000
EP-2020-06619 | 2020-09-04 | 563 W 20TH AVENUE, Vancouver, BC V5Z 1X8 | Electrical Permit | Residential | New | Expired | Temporary Power - Residential - To provide temporary power. | NULL
PP-2020-03000 | 2020-09-08 | 14 W 14TH AVENUE, Vancouver, BC V5Y 1W6 | Plumbing Permit | Residential | Renovation | Completed | Residential - Replacing water lines in basement and main floor and changing out a few old fixtures and hose bibs. | NULL
DB-2020-02769 | 2021-01-18 | 2145 E 43RD AVENUE #3, Vancouver, BC V5P 1M6 | Building Permit | Development and Building Permit (DB) | New Building | Issued | Low Density Housing - New Building - To construct a 2 storey laneway house building ($166,000) with an attached garage and 1 open parking pad, providing a total of 2 parking spaces, having vehicular access from the lane. Note: This is a 1 ½ storey building pursuant to the Zoning & Development By-law 1. Covenant registered at the Land Title Office under CA8579362 2. No Strata Titling permitted 3. No A/C unit proposed 4. Schedule B: ALAN PRAHALAD, P.Eng (604-831-1431) Structural & Geotechnical 5. HPO: Residential Builder - Mercia Construction Ltd. Address has been assigned per the approved plans as the fire/emergency access to the laneway house is from the west side. This access must be provided & maintained at all times in accordance with the Building By-law. ******THIS PERMIT HAS BEEN ISSUED UNDER THE REQUIREMENTS OF VBBL #12511 (2019)****** | 166000
EP-2021-02502 | 2021-04-07 | 675 W 10TH AVENUE, Vancouver, BC V5Z 1L3 | Electrical Permit | Commercial | Addition | Completed | Installation / Repair - Commercial - LED upgrade inside the building, re-lamp, re-ballast. Not changing any characteristics. **Amendment Feb 13, 2022* need to re-adjust on the total project cost including the materials. PThe new total project cost is $31000 | 31000
EP-2021-02656 | 2021-04-12 | 2447 GRANVILLE STREET, Vancouver, BC | Electrical Permit | Commercial | Renovation | Completed | Installation / Repair - Commercial - Low voltage wiring for Data/Tel, TV, Security Cameras. Interior Alterations and change of Major occupancy from Retail (E) to Office - similar to Financial Institution (D-small suite) at 2447 Granville St on the 1st storey of this existing 5 storey commercial building. Tenant: Vancouver Bullion & Currency Exchange (1,588 sq. ft.) Scope of work includes: alterations to remove partitions, ceiling, lighting, plumbing fixtures, flooring; new partitions, millwork, ceiling, doors, flooring and plumbing fixtures; new power, lighting, paint and finishes throughout. OK for Field Review as per Kim Vogt. OK for window film blocking the office and private area, remainder of the windows are to be clear and unobstructed as per POD, Feb 23, 2021 and also shown on drawings. Notes: ~ 2 layers gypsum wall board to be added on suite side (north side and west side) as per Part 11 – Minor Alterations and change of Major Occupancy (Small Suite) ~ Energy Upgrade: E2 - Lighting - Upgrade to incorporate Automatic Full OFF (per 9.4.1.1.(h) of ASHRAE 90.1-2016). ~ Building Sprinklered – Building inspector to determine on site if a separate sprinkler permit is required. SP req'd per DBI ~ Schedule A CRP and Schedule B Electrical submitted by O. J. Sokulski, P. Eng. of Sokulski Engineering Ltd., Tel: 604 925-3222. ~ Schedule B Mechanical & Plumbing submitted by M. Yeung, P. Eng. of Rocky Point Engineering Ltd., Tel: 604 559-8809. | 20000
GP-2021-01313 | 2021-04-08 | 4728 TRAFALGAR STREET, Vancouver, BC V1V 1V1 | Gas Permit | Residential | New | Issued | Residential - New house complete gas fitting To construct a 2 storey + cellar one-family dwelling at the rear providing an open pad parking space, having vehicular access from the lane. Note: This is a 2 storey building pursuant to the Zoning and Development By-Law 1- Bar/Sink proposed in Basement 2- A/C unit proposed | NULL
SP-2020-01391 | 2021-01-11 | 1623 RENFREW STREET, Vancouver, BC | Sprinkler Permit | Commercial | Tenant Improvement | Completed | Commercial - Sprinkler modifications to existing sprinkler system to suit new layout. >> -Change of use from Retail (shell) to Health Care Office and interior alterations to provide improvements for new tenant (First TI) at 1623 Renfrew St in this exsting mixed-use buiding. **Note: 1. OK for DB for change of use as per Oliver Szeleczky, November 1, 2019. 2. District Building Inspector to determine if structural submission is required for new T-bar ceiling as per Shawn Dyste on April 8, 2020. Schedule B Plumbing submitted per Jason Bell, 604-790-0087 >>>>>>> Amend: Jan. 14th -to change applicant to Phaser Fire Protection Ltd from VIP Fire Safety Inspections & Prevention Inc | NULL
BP-2020-02770 | 2020-10-07 | 3310 FRASER STREET, Vancouver, BC V5V 4C1 | Building Permit | Building Permit (BP) | Addition / Alteration | Completed | Field Review - Addition / Alteration - Interior alterations only to provide tenant improvements for a General Office use on the 2nd floor of this existing commercial building. Scope of work: to demo & install interior walls, doors, and plumbing fixtures, install new kitchen area, new accessible washroom, and lighting. OK for field review as per Howie Chow, September 4, 2020. This building is not a sprinklered Schedule A & Schedule B Architectural submitted per Ted Murray, 604-734-4050 Schedule B Electrical submitted per Blake Shine, 604-475-6725 Energy Upgrade: E2 - Lighting - Upgrade to incorporate Automatic Full OFF (per 9.4.1.1.(h) of ASHRAE 90.1-2016) | 80000
GP-2020-02364 | 2020-09-29 | 2125 W 15TH AVENUE, Vancouver, BC V6K 2Y4 | Gas Permit | Residential | Renovation - Dwelling Unit(s) only | Completed | Residential - TANKLESS HOT WATER HEATER | NULL
DB-2020-02771 | 2020-12-14 | 7969 LABURNUM STREET, Vancouver, BC V6P 5N6 | Building Permit | Development and Building Permit (DB) | New Building | Issued | Low Density Housing - New Building - To construct a 2 storey + cellar one-family dwelling ($1,355,250) with a detached accessory building (garage), at the rear providing 2 parking spaces, having vehicular access from the lane. Note: This Building Permit will remain in a suspended status until the associated (green) Demolition Permit BP-2020-02772 is completed. Note: This is a 2 storey building pursuant to the Zoning and Development By-Law 1- Bar/Sink proposed in the cellar 2- Rev #2: 3 A/C units proposed, 1 in W. side yard and 2 in rear yard 3- Schedule B: Antony Wang, P.Eng (604-618-6236) Structural 4- Schedule B: GONGZUO ZHOU, P.Eng (604-838-2586) Geotechnical 5-HPO: Residential Builder - Van Ke Development Inc. ******THIS PERMIT HAS BEEN ISSUED UNDER THE REQUIREMENTS OF VBBL #12511 (2019)****** | 1355250
GP-2021-01314 | 2021-04-05 | 5535 KNIGHT STREET, Vancouver, BC V5P 2V1 | Gas Permit | Residential | Addition | Completed | Residential - re and re gas range | NULL
GP-2021-01318 | 2021-04-05 | 5441 MAIN STREET, Vancouver, BC V5W 2S1 | Gas Permit | Residential | Renovation | Completed | Residential - We are replacing regular hot water tank and boiler with Navien combination of heating and hot water system | NULL
EP-2021-02620 | 2021-04-12 | 1580 VERNON DRIVE, Vancouver, BC | Electrical Permit | Commercial | New | Completed | Installation / Repair - Commercial - General Wiring, service Modular Construction, Interconnects, Pull Feeders, General light connection, installation of Fire Alarm System, Service Connection. >To erect one of two pre-manufactured, short term, three storey, modular residential buildings containing 52 dwelling units with some common dining, amenity spaces and a commercial kitchen on the first floor for the sole use of the residents of this building. An Engineer's Judgement has been provided to omit the smoke dampers. There is one class 1 cooking system in the commercial kitchen. This permit is for building #1 ($9,686,417) See permit BP-2020-04030 for building #2 ($8,521,129) Project to be reviewed under the 2019 VBBL. | 74000
EP-2021-02509 | 2021-04-06 | 484 E 55TH AVENUE, Vancouver, BC V5X 1N4 | Electrical Permit | Residential | New | Completed | Installation / Repair - Residential - Extra Low Voltage Prewire & Finishing for TV, TEL, Data, Centralized Vacuum System & Security Alarm System | 3900
EP-2021-02510 | 2021-04-06 | 484 E 55TH AVENUE, Vancouver, BC V5X 1N4 | Electrical Permit | Residential | New | Completed | Installation / Repair - Residential - Extra Low Voltage Prewire & Finishing for TV, TEL, Data & Security Alarm System | 990
PP-2021-01145 | 2021-04-08 | 2037 COLLINGWOOD STREET, Vancouver, BC | Plumbing Permit | Residential | Renovation | Issued | Residential - Complete plumbing (rough in and finish) for renovation >Exterior and interior alterations to relocate the approved dwelling unit from the third floor to the ground floor, remove the unauthorized third dwelling unit, reconstruct a portion of the rear wall, add a new sunken patio at the rear, replace cladding due to new rainscreen system for this existing multiple conversion dwelling building containing two (2) dwelling units on this inside with lane site. | NULL
SP-2020-01392 | 2020-09-10 | 1055 DUNSMUIR STREET, Vancouver, BC | Sprinkler Permit | Commercial | Tenant Improvement | Completed | Commercial - #413 Bring sprinkler system back to base building condition. No change in occupancy. (New tenant improvement to be done in the future.) >> #413 - Upper Mall Level Separate permits required for future tenant improvements. >This permit has been issued to the 2014 VBBL and NFPA 13, 2013 to return this space, as described below, to base building sprinkler coverage (relocate and remove sprinklers to ensure sprinkler coverage to the base building design, VBBL, and NFPA 13) for the Interior alterations to remove non load bearing walls, restaurant finishes and fixtures to bring unit 413 back to "shell" restaurant space in the upper mall level of this existing building. This application does not include any of the following: 1. Warehouse storage arrangements. 2. Mobile compact storage arrangements. 3. Changes to the sprinkler system supply piping (e.g. valves, mains, cross-mains, etc.). 4. Flexible sprinkler pipe. 5. Information Technology Equipment Rooms (e.g. IT Rooms, LAN Rooms, etc.). 6. New alternative solutions and/or modifications to existing alternative solutions. 7. Change in occupancy and/or hazard classification. | NULL
DB-2020-02774 | 2020-12-16 | 2636 MCBAIN AVENUE, Vancouver, BC V6L 2C8 | Building Permit | Development and Building Permit (DB) | New Building | Issued | Low Density Housing - New Building - To construct a 2.5 storey + basement/cellar one-family ($1,094,850.00) with a detached accessory building (garage) ($10,000) and one open parking at the rear providing a total of 3 parking spaces, having vehicular access from the lane. The entire building, INCLUDING THE ATTACHED GARAGE (if applicable), to be sprinklered to NFPA 13D. Note: Parking for this site is under LWH DB-2020-02777 1. Covenant registered at the Land Title Office under CA8597550 2. No Strata Titling permitted 3. A/C proposed – Exterior component located in Rear Yard, Interior component located on the half storey 4. Schedule B: (Antony Wang) P.Eng (604.618.6236) Structural and Geotechnical 5. Schedule B: (Zhao Guan) P.Eng (778.868.5635) Geotechnical 6. HPO: Residential Builder- (Top Vision Developments Inc.) Note: This is a 2.5 storey building pursuant to the Zoning and Development By-Law Address Information: Building 1 2636 McBain Av - One Family Dwelling (cellar, 1st, 2nd and 3rd storey) Building 2 4403 Haggart St - Laneway House (1.5 storey) Addresses have been assigned per the approved plans, access to the Laneway house is from the Haggart St. This access must be provided & maintained at all times and the building addresses posted to be visible from the street in accordance with the Building By-law. **THIS PERMIT HAS BEEN ISSUED UNDER THE REQUIREMENTS OF VBBL #12511 (2019).** | 1094850
BP-2020-02776 | 2020-09-23 | 2636 MCBAIN AVENUE, Vancouver, BC V6L 2C8 | Building Permit | Building Permit (BP) | Salvage and Abatement | Completed | Low Density Housing - Salvage and Abatement - Salvage and abatement permit only for DB-2020-02774 and to be completed under the supervision of a registered professional. This permit does not authorize demolition, deconstruction or construction work. QP: Ramin Hamidnejad of Kinetic OHS Services, 604-988-0099, ramin@kineticohs.com, http://kineticohs.com | 0
DB-2020-02777 | 2020-12-16 | 4403 HAGGART STREET, Vancouver, BC V6L 2H4 | Building Permit | Development and Building Permit (DB) | New Building | Issued | Low Density Housing - New Building - To construct a 2 storey laneway house building ($225,000.00) with a detached accessory building (garage) ($10,000) and one open parking at the rear providing a total of 3 parking spaces, having vehicular access from the lane. The entire building, INCLUDING THE ATTACHED GARAGE (if applicable), to be sprinklered to NFPA 13D. Note: This is a 1 ½ storey building pursuant to the Zoning & Development By-law. 1. Covenant registered at the Land Title Office under CA8597550 2. No Strata Titling permitted 3. Rev #1: Min-split A/C Units proposed (3) 4. Schedule B: (Antony Wang) P.Eng (604.618.6236) Structural and Geotechnical 5. Schedule B: (Zhao Guan) P.Eng (778.868.5635) Geotechnical 6. HPO: Residential Builder- Top Vision Developments Inc. NOTE: To achieve the required FSR. A floor space exclusion of 3% has been applied to this application as per section 11.24.18 of the district schedule, to accommodate improved building performance. Address Information: Building 1 2636 McBain Av - One Family Dwelling (cellar, 1st, 2nd and 3rd storey) Building 2 4403 Haggart St - Laneway House (1.5 storey) Addresses have been assigned per the approved plans, access to the Laneway house is from the Haggart St. This access must be provided & maintained at all times and the building addresses posted to be visible from the street in accordance with the Building By-law. NOTE: Information regarding the principal building on the survey and site plan is for reference only. Any discrepancy between information regarding the principal building on the survey and/or site plan and approved permit drawings for the principal building are neither approved nor authorized under this laneway house permit. *NEW HOUSE* Note: See DB-2020-02774 for Bldg 1 on site (principal bldg) addressed 2636 McBain Av **THIS PERMIT HAS BEEN ISSUED UNDER THE REQUIREMENTS OF VBBL #12511 (2019).** | 225000
GP-2021-01323 | 2021-04-05 | 2645 W 43RD AVENUE, Vancouver, BC V6N 3H8 | Gas Permit | Residential | Renovation | Completed | Residential - Replacement Hot Water Tank | NULL
EP-2021-02512 | 2021-04-07 | 3595 PUGET DRIVE, Vancouver, BC V6L 2T6 | Electrical Permit | Residential | New | Issued | Temporary Power - Residential - To provide temporary power. DB – NOT ISSUED: Work authorized by this permit is for placement of a temporary power pole only and does not authorize any site construction and/or excavation. A separate Building Permit will be required prior to commencement of any other work on this site | NULL
PP-2021-01146 | 2021-04-08 | 3408 W 32ND AVENUE, Vancouver, BC V6S 1Y9 | Plumbing Permit | Residential | New | Completed | Residential - New plumbing installation, rough-in and fixture connections and installation >To construct a 2 storey one-family dwelling with a Basement >Amend: June 11th -I need to add 2 deck drains to this permit | NULL
GP-2021-01325 | 2021-04-05 | 978 W 58TH AVENUE, Vancouver, BC V6P 6Y3 | Gas Permit | Residential | Renovation | Completed | Residential - Replacement Hot Water Tank | NULL
PP-2021-01148 | 2021-04-06 | 3519 HULL STREET, Vancouver, BC V5N 4R8 | Plumbing Permit | Residential | New | Issued | Residential - Sump | NULL
PP-2021-01147 | 2021-04-08 | 749 W 50TH AVENUE, Vancouver, BC V6P 1A4 | Plumbing Permit | Residential | New | Completed | Residential - Install a DCVA for lawn irrigation | NULL
EP-2021-02514 | 2021-04-12 | 6082 TYNE STREET, Vancouver, BC V5S 3L4 | Electrical Permit | Residential | New | Issued | Installation / Repair - Residential - electrical wirings for new laneway house Main electrical service: 200A 120/240V two Hydro meters. Main house electrical permit EP-2019-11010 >1.5 STOREY LANEWAY HOME To construct a 2 storey laneway house building ($160,825.00) with an attached garage and 1 open parking pad, providing a total of 2 parking spaces, having vehicular access from the 20' Lane. Note: This is a 1 ½ storey building pursuant to the Zoning & Development By-law. 1. Covenant registered at the Land Title Office under CA6003954 2. No Strata Titling permitted 3. No A/C Unit proposed 4. Schedule B: (T. Yang) P.Eng (604.729.0585) Structural + Geotechnical 5. HPO: Residential Builder- (Liban Property Management & Construction Co Ltd) 6. The entire building, INCLUDING THE ATTACHED GARAGE, to be sprinklered to NFPA 13R NOTE: To achieve the required FSR. A floor space exclusion of 3% has been applied to this application as per section 11.24.18 of the district schedule, to accommodate improved building performance. Address Information: Principle Dwelling: 6080 Tyne St. Secondary Suite: 6078 Tyne St. Laneway home: 6082 Tyne St. Address assigned per approved plans. Fire and Emergency street access (walkway) to the laneway house is from the south side. Street access must be provided and maintained at all times. The building addresses are to be posted and to be visible from the street in accordance with the Building By-law. | 9000
BP-2020-02778 | 2020-10-27 | 1831 ROBSON STREET, Vancouver, BC V6G 1E4 | Building Permit | Building Permit (BP) | Addition / Alteration | Completed | High Density Housing / Commercial - Addition / Alteration - Interior alterations to provide elevator modernization to the single elevator, in this existing 12 storey, over 1 level of underground parking having vehicular access from the lane, multiple dwelling building (Group C). Main Recall level – Ground Floor; Alternate Recall level – first floor (second storey) Schedule A, Michael D. Chadney, P.Eng. (604.533.4617), Schedule B, Architecutual, Michael D. Chadney, P.Eng. (604.533.4617) & Schedule B, Electrical, Stephane F. Jacob, P.Eng. (604.435.5750) submitted for this project. Building Review Branch Notes: 1. Reviewed during the 2020 pandemic crisis 2. This permit has been issued under the requirements of the VBBL #12511 (2019) 3. EP-2020-07094 4. The electrical design complies with the B44-07 standard | 242395
EP-2020-06620 | 2020-09-04 | 3102 MAIN STREET, Vancouver, BC | Electrical Permit | Commercial | Renovation | Expired | Temporary Power - Commercial - To provide temporary power. | NULL
EP-2020-06625 | 2020-09-08 | 141 WATER STREET, Vancouver, BC V6B 1A7 | Electrical Permit | Commercial | Addition | Completed | Installation / Repair - Commercial - ELECTRICAL CONNECTION OF GATE TO EXISTING PANEL AMEND: NOV.30/2020 INCREASE VALUE OF JOB FROM $1,000.00 TO $520,056.00 | 520056
PP-2020-03001 | 2020-09-04 | 3517 W 3RD AVENUE, Vancouver, BC V6R 1L8 | Plumbing Permit | Commercial | Renovation | Completed | Commercial - Outside Work only with this Permit Installation of 3 domestic private water meters Renovated Tri -Plex | NULL
EP-2020-06627 | 2020-09-04 | NULL | Electrical Permit | Commercial | New | Completed | Installation / Repair - Commercial - Installing Telus micro cell on wooden utility pole in alley behind 818 W 62nd Street, GPS coordinates 49.21437 -123.125, pole tag 2563961 | 500
EP-2020-06630 | 2020-09-04 | NULL | Electrical Permit | Commercial | New | Completed | Installation / Repair - Commercial - Installing Telus micro cell on wooden utility pole in alley behind 1601 W 4th Ave, GPS coordinates 49.26836 -123.141, pole tag 23084916153070 | 500
EP-2020-06631 | 2020-09-04 | NULL | Electrical Permit | Commercial | New | Completed | Installation / Repair - Commercial - Installing Telus micro cell on wooden utility pole in alley behind 1803 W 12th Ave, GPS coordinates 49.26136, -123.146, pole tag 2456710 | 500
DB-2020-02782 | 2020-12-01 | 2463 W 19TH AVENUE #3, Vancouver, BC V6L 1C8 | Building Permit | Development and Building Permit (DB) | New Building | Completed | Low Density Housing - New Building - To construct a 2 storey laneway house building ($224,500) with an attached garage and an open parking pad providing 2 parking spaces having vehicular access from the lane Note: Parking for the site has been provided under DB (construction of LWH) Note: This is a 1 1/2 storey building pursuant to the Zoning & Development By-law 1- No A/C unit proposed 2- Structural schedule B: Md. Shahidul Alam (604.653.7475) 3- Geotechnical schedule B: Julian Bozsik (604.431.0055) 4- HPO: Sodhi Development Ltd. "Combustible projections or roof soffits on an exposing building face shall not project to less than .45m from the property line and shall be in compliance with VBBL 2019 9.10.15.5.(11)" The entire building, INCLUDING THE ATTACHED GARAGE (if applicable), to be sprinklered to NFPA 13D Enhanced. Any alterations or conversions to the attached garage (if applicable) to habitable living space shall not be permitted without first obtaining the approval of the Director of Planning and the Chief Building Official. Thermal protection measures and Laneway house design guidelines shall be required to be met prior to the approval of the conversion. Note: Bldg 1 (principal bldg) addressed #1-2463 W 19th Ave retained on site. ******THIS PERMIT HAS BEEN ISSUED UNDER THE REQUIREMENTS OF VBBL 2019 AND THE GREEN HOMES PROGRAM****** | 224500
EP-2020-06642 | 2020-09-21 | 3190 E 18TH AVENUE, Vancouver, BC V5M 2R5 | Electrical Permit | Residential | New | Completed | Installation / Repair - Residential - Installing separate 100Amp Service on Garage to install 50 amp Tesla Car charger. Already got permission from hydro to install second service on garage.Yes we will do existing garage circuits will be disconnected from house Panel and will reconnected to new 100 garage service.. Location of Ev charger is inside garage. | 2000
EP-2021-02515 | 2021-04-07 | 2136 E 42ND AVENUE, Vancouver, BC V5P 1L8 | Electrical Permit | Residential | Renovation | Completed | Installation / Repair - Residential - Electrical for outdoor HVAC unit in rear | 650
EP-2021-02516 | 2021-04-06 | 3030 KASLO STREET, Vancouver, BC V5M 4H5 | Electrical Permit | Residential | New | Issued | Temporary Power - Residential - To provide temporary power. **Amendment Apr 22, 2021** Please change the Amp from 1100A 120/240 V t0 60A 120/240 V | NULL
GP-2021-01328 | 2021-04-05 | 1091 E 21ST AVENUE, Vancouver, BC V5V 1S6 | Gas Permit | Residential | Renovation | Completed | Residential - Replace combi boiler | NULL
EP-2021-02520 | 2021-04-07 | 1550 BARCLAY STREET #107, Vancouver, BC V6G 3B1 | Electrical Permit | Residential | Renovation | Completed | Installation / Repair - Residential - Provide and install media box, puck lights, wall light, LED flat panel lights, wall oven circuit, microwave circuit, towel warmer circuit, island outlet. No changes to structural. | 4000
EP-2021-02518 | 2021-04-05 | NULL | Electrical Permit | Commercial | NULL | Expired | Movie Set / Filming - To allow for Movie Set/Filming Applicant shall provide completed Contractor Declaration form, and dates of filming and associated location(s) to csinspection.clerks@vancouver.ca prior to the commencement of filming. Visit vancouver.ca/inspections for more details. | NULL
PP-2021-01151 | 2021-04-08 | 2887 MCGILL STREET, Vancouver, BC V5K 1H7 | Plumbing Permit | Residential | New | Completed | Residential - new plumbing To construct a two-storey two-family dwelling with a detached accessory building (garage) at the rear providing 2 parking spaces, having vehicular access from the lane. 1. A/C units proposed in rear yard 2. Bar sinks (2) proposed in basement 3. Schedule B: Jason hui P.Eng (778-319-3403) Structural & Geotechnical 4- HPO: Residential Builder- Vithu Developments Ltd | NULL
EP-2021-02522 | 2021-04-07 | 1549 KITCHENER STREET #108, Vancouver, BC V5L 2V8 | Electrical Permit | Residential | Renovation - Dwelling Unit(s) only | Completed | Installation / Repair - Residential - Removal of existing aluminum wiring throughout suite, and re-wiring with copper wire. Plus installation of additional smoke detectors, and additional circuits for kitchen appliances. | 6000
EP-2020-06639 | 2020-09-04 | NULL | Electrical Permit | Commercial | New | Completed | Installation / Repair - Commercial - Installing Telus micro cell on wooden utility pole In Alley behind 6550 Fraser ST GPS coordinates 49.22503, -123.09 Pole tag 2506175 | 500
EP-2020-06643 | 2020-09-08 | 1405 W 12TH AVENUE #1001, Vancouver, BC V6H 1M6 | Electrical Permit | Residential | Renovation - Dwelling Unit(s) only | Completed | Installation / Repair - Residential - Two bathroom renovation: Installation of new pot lights new bathroom fan and infloor heating. SUITE #1001 - Interior alteration to provide bathroom and powder room renovation in this existing residential suite #1001 in this existing multiple dwelling building on this site. Selected Energy Upgrade: L2 - HVAC - Install timers (up to 60 minute), or humidistat for washroom fan(s) | 2500
BP-2020-02783 | 2020-10-08 | 1788 W GEORGIA STREET #202, Vancouver, BC V6G 2V7 | Building Permit | Building Permit (BP) | Addition / Alteration | Issued | Field Review - Addition / Alteration - #202 - To permit interior alterations to this existing unit #202 in this multiple dwelling building on this site. Scope of work: - Remove existing non load bearing wall in kitchen. - Remove and Replace all kitchen cabinetry, appliances and fixtures. - New back-splash and counter tops. - Remove and replace all bathroom fixtures. - Update lighting and painting - Remove and replace flooring throughout OK For Field Review per A.Campbell & A.Wroblewski - Sept.4.2020 | 65000
GP-2020-02369 | 2020-09-08 | 2827 E 27TH AVENUE, Vancouver, BC V5R 1N7 | Gas Permit | Residential | New | Completed | Residential - Gas BBQ piping only | NULL
GP-2020-02370 | 2020-09-08 | 4294 KASLO STREET, Vancouver, BC V5R 2B6 | Gas Permit | Residential | New | Completed | Residential - Gas BBQ piping only | NULL
SP-2020-01394 | 2020-09-11 | 2822 CHARLES STREET, Vancouver, BC V5K 3A8 | Sprinkler Permit | Residential | Renovation | Completed | Residential - Heads in two rooms -CF-2018-014534 -Interior alterations to convert approx. 532 s.f. crawlspace to habitable space in the basement of this existing one-family dwelling on this site. -scope of work to include energy upgrade in accordance with Article 11.2.1.4 of the 2019 Vancouver Building Bylaw. Building envelope air sealing and upgrading attic insulation are required. 4. Increase in project value at discretion of District Building Inspector will require upgrading of attic insulation as per Article 11.2.1.4 of the 2019 VBBL. *** THIS PERMIT HAS BEEN ISSUED UNDER THE REQUIREMENTS OF THE VANCOUVER BUILDING BYLAW 2019 *** NFPA 13D | NULL
GP-2021-01329 | 2021-04-26 | 2651 E 6TH AVENUE, Vancouver, BC V5M 1R4 | Gas Permit | Residential | Renovation | Completed | Residential - RE N RE - Furnace re and re RE N RE - Hot Water Heater re and re | NULL
PP-2021-01153 | 2021-04-06 | 3070 W 44TH AVENUE, Vancouver, BC V6N 3K6 | Plumbing Permit | Residential | New | Issued | Residential - Sumps | NULL
PP-2021-01179 | 2021-04-08 | 2128 W 21ST AVENUE, Vancouver, BC V6L 1J3 | Plumbing Permit | Residential | New | Issued | Residential - Sumps | NULL
EP-2021-02524 | 2021-04-20 | NULL | Electrical Permit | Commercial | New | Issued | Installation / Repair - Commercial - Install of Micro Cell on J/U Pole for Telus J/U Pole on Street Pole Tag # 2582451 1609 Cypress St --should be: other - 120V Size of Service conductor #10-gauged copper cable Size of Grounding conductor #6 1 phase 2 wire | 650
EP-2021-02526 | 2021-04-20 | NULL | Electrical Permit | Commercial | New | Completed | Installation / Repair - Commercial - install of Micro Cell on J/U Pole for Telus | 650
EP-2021-02529 | 2021-04-08 | 1540 W 2ND AVENUE #608, Vancouver, BC V6J 1H2 | Electrical Permit | Residential | Renovation - Dwelling Unit(s) only | Completed | Installation / Repair - Residential - Installation of surface mount conduit for lighting, minor reconfiguration of kitchen plug layout | 2000
EP-2021-02528 | 2021-04-20 | NULL | Electrical Permit | Commercial | New | Issued | Installation / Repair - Commercial - Install of Micro Cell on J/U Pole for Telus >>>> Amend: May 12th -Installation value is increased to: $1000.00 | 1000
EP-2021-02531 | 2021-04-07 | 4041 W 28TH AVENUE, Vancouver, BC V6S 1S7 | Electrical Permit | Residential | New | Completed | Installation / Repair - Residential - Install Low Voltage wiring (networking), Alarm, CCTV, Data, Tel. Rough-In and Finishing COMPLETE SECURITY ALARM SYSTEM | 900
DB-2021-01297 | 2021-11-29 | 3549 PUGET DRIVE, Vancouver, BC V6L 2T6 | Building Permit | Development and Building Permit (DB) | New Building | Issued | Low Density Housing - New Building - To construct a 2-storey two-family dwelling ($976, 072.50) with a detached accessory building (garage), at the rear providing 2 parking spaces, having vehicular access from the lane. Note: This is a 2 storey building pursuant to the Zoning and Development By-Law 1. A/C unit proposed x2 (Heat pump) 2. No bar sink proposed 3. Schedule B: Jason Hui, P.Eng 778-319-3403 Structural 4. Schedule B: Ward Phillips, P.Eng 604-716-8881 Geotechnical 5. HPO: Residential Builder, 0942432 BC Ltd. Garage height relaxed as per T.Chen by 2ft on east elevation "Combustible projections or roof soffits on an exposing building face shall not project to less than .45m from the property line and shall be in compliance with VBBL 2014 9.10.15.5.(9)" The entire building, INCLUDING THE ATTACHED GARAGE (if applicable), to be sprinklered to 2x NFPA 13D. Any alterations or conversions to the attached garage (if applicable) to habitable living space shall not be permitted without first obtaining the approval of the Director of Planning and the Chief Building Official. Thermal protection measures and Laneway house design guidelines shall be required to be met prior to the approval of the conversion. ******THIS PERMIT HAS BEEN ISSUED UNDER THE REQUIREMENTS OF VBBL 2019 AND THE GREEN HOMES PROGRAM****** Addressing data: North Unit 3549 Puget Dr - One Family Dwelling (1st - 3rd floor) South Unit 3555 Puget Dr - One Family Dwelling (1st - 3rd floor) Address numbers assigned as per approved plans for Fire and Emergency response. The address numbers are to be posted to the building to be visible from the street and in accordance with the Building By-law prior to final inspection. | 976072.5
PP-2021-01157 | 2021-04-14 | 3637 CAMBIE STREET, Vancouver, BC V5Z 2X3 | Plumbing Permit | Commercial | New | Completed | Commercial - installing a DCVA | NULL
BP-2021-01299 | 2021-08-20 | 3549 PUGET DRIVE, Vancouver, BC V6L 2T6 | Building Permit | Building Permit (BP) | Salvage and Abatement | Completed | Low Density Housing - Salvage and Abatement - Salvage & Abatement | 0
EP-2021-02533 | 2021-04-07 | 2905 W 45TH AVENUE, Vancouver, BC V6N 3L6 | Electrical Permit | Residential | New | Issued | Installation / Repair - Residential - New build, 5 meters, house panel, one large unit, one medium and two suites, fifth meter is for house loads. 400A underground off private PMT. Essentially a quadplex but resembles two duplexes with two suites and a house panel. | 90000
PP-2021-01155 | 2021-04-08 | 767 E 56TH AVENUE, Vancouver, BC V5X 1R8 | Plumbing Permit | Residential | New | Completed | Residential - new plumbing for: > To construct a 2 storey one-family dwelling with a secondary suite ($540,500) with 1 parking space in the rear, having vehicular access from the lane. | NULL
EP-2021-02536 | 2021-04-28 | 650 W GEORGIA STREET, Vancouver, BC V6B 4N9 | Electrical Permit | Commercial | Renovation | Completed | Installation / Repair - Commercial - Supply and Install (1) 50A 208V power for Heat Pump with local fused Disconnect. Supply and Install (1) 15A 120V power for Condensation pump. | 3100
EP-2021-02535 | 2021-04-06 | 1155 E BROADWAY, Vancouver, BC V5T 4V5 | Electrical Permit | Commercial | NULL | Cancelled | Annual / Operating - Operations & maintenance Renewal of EP-2020-02403 Valid Mar 30, 2021- Mar 29, 2022 | NULL
BP-2021-01302 | 2021-12-02 | 8228 EAST BOULEVARD, Vancouver, BC V6P 5R6 | Building Permit | Building Permit (BP) | Demolition / Deconstruction | Completed | Low Density Housing - Demolition / Deconstruction - To demolish the existing one family dwelling building ($15,000) on this site by means of deconstruction. Demo Declaration – Van-City Excavating Ltd. (604-782-7406) This permit is subject to the Green Demolition Bylaw (11023) Pre-1950 Green Demolition Conditions Apply 75% Recycling Rate of Building Materials Required | 15000
BP-2021-01303 | 2021-06-25 | 8228 EAST BOULEVARD, Vancouver, BC V6P 5R6 | Building Permit | Building Permit (BP) | Salvage and Abatement | Completed | Low Density Housing - Salvage and Abatement - Salvage and abatement permit only for DB-2021-01301 and to be completed under the supervision of a registered professional. This permit does not authorize demolition, deconstruction or construction work. QP: Pacific Ark Environmental Consulting Ltd. (788-985-3688) | 0
PP-2021-01158 | 2021-04-27 | 1582 VERNON DRIVE, Vancouver, BC | Plumbing Permit | Commercial | New | Completed | Commercial - short term modular housing -To erect one of two pre-manufactured, short term, three storey, modular residential buildings containing 46 dwelling units with some common dining, amenity spaces and a commercial kitchen (class 1 cooking) on the first floor for the sole use of the residents of this building. An Engineer's Judgement has been provided to omit the smoke dampers. This permit is for building #2 See permit BP-2020-04029 for building #1 drawings, site fees and reviews Building #1 ($9,686,417) Building #2 ($8,521,129) To be reviewed under the 2019 VBBL. | NULL
EP-2021-02538 | 2021-04-08 | 2050 WILLIAM STREET, Vancouver, BC V5L 2X6 | Electrical Permit | Residential | Renovation | Completed | Installation / Repair - Residential - 200A overhead service upgrade from 100A with new panel/ground plate. For future EV charger and future hottub | 2500
PP-2021-01159 | 2021-04-08 | 485 W 8TH AVENUE, Vancouver, BC V5Y 3Z5 | Plumbing Permit | Commercial | Renovation | Completed | Commercial - Interior Alterations to reconfigure the amenity area on the P1 and P2 Level including changing the amenity work shop to a fitness room and add a amenity work shop on the P2 Level. >Interior alterations to reconfigure the amenity area on the P1 and P2 level including change the amenity work shop to an amenity exercise room and add a amenity work shop on the P2 level in this existing mixed use building on this site. Scope of work includes to install two A/C units on the underground parking level. Schedule A & Schedule B submitted per Dirk Buttjes, 604-298-3700 Schedule B Mechanical & Plumbing submitted per Solomon Fung, 604-687-1800 Schedule B Electrical submitted per Jonas Liang, 604-294-8414 | NULL
EP-2020-06647 | 2020-09-05 | 6268 HUDSON STREET, Vancouver, BC | Electrical Permit | Residential | New | Expired | Temporary Power - Residential - To provide temporary power. | NULL
GP-2020-02372 | 2020-09-08 | 7828 VICTORIA DRIVE, Vancouver, BC V5P 4A2 | Gas Permit | Residential | New | Completed | Residential - hook up and venting of one fireplace | NULL
EP-2020-06650 | 2020-09-08 | 849 W 67TH AVENUE, Vancouver, BC V6P 2S4 | Electrical Permit | Residential | New | Completed | Installation / Repair - Residential - New duplex house, wiring and service. 200 amps Building permit work description: 2 STOREY 2FD + ATTACHED GARAGE ***This Building Permit will remain in a suspended status until the associated (green) Demolition Permit BP-2020-00587 is completed.*** To construct a 2 storey two-family dwelling with an attached garage providing 2 parking spaces, having vehicular access from the lane. 1. No A/C Unit proposed 2. No bar sink proposed. 3. Schedule B: (Shambhu N. Biswas) P.Eng (604.250.8666) Structural and Geotechnical 4. BC Housing (Ajay Bobby Dutta) This is a 2 storey building pursuant to the Zoning and Development By-Law ******THIS PERMIT HAS BEEN ISSUED UNDER THE REQUIREMENTS OF VBBL 2019****** TERMS:Building to be sprinklered to NFPA 13D requirements | 20000
PP-2020-03002 | 2020-09-08 | 7356 DUFF STREET, Vancouver, BC V5P 4B4 | Plumbing Permit | Residential | New | Completed | Residential - Back Flow for Underground Garden Sprinkler System | NULL
EP-2020-06653 | 2020-09-16 | 345 E 56TH AVENUE, Vancouver, BC V5X 1R2 | Electrical Permit | Residential | New | Completed | Installation / Repair - Residential - New wiring and finishing for the Laneway house. Main service is 200 amp, laneway house 125 amp, main house 125 amp & basement 100 amp. Building permit work description: 1.5 STOREY LWH + ATTACHED GARAGE + 1 OPEN PARKING To construct a 2 storey laneway house building with an attached garage providing 2 parking space and 1 required open parking over gravel providing 3 parking spaces in total, having vehicular access from the 20' Lane. Note: This is a 1 ½ storey building pursuant to the Zoning & Development By-law. - Covenant registered at the Land Title Office under CA7834780. - No strata titling permitted. - No A/C unit proposed. - B1/B2. Shambhu N.Biswas, P.Eng (604.250.8666) Structural & Geotechnical - HPO: CB Developments & Designing Ltd. - No mechanical equipment is permitted in attic. "Combustible projections or roof soffits on an exposing building face shall not project to less than .45m from the property line and shall be in compliance with VBBL 2014 9.10.15.5.(9)". The entire building, INCLUDING THE ATTACHED GARAGE (if applicable), to be sprinklered to NFPA 13D. Any alterations or conversions to the attached garage (if applicable) to habitable living space shall not be permitted without first obtaining the approval of the Director of Planning and the Chief Building Official. Thermal protection measures and Laneway house design guidelines shall be required to be met prior to the approval of the conversion. ******THIS PERMIT HAS BEEN ISSUED UNDER THE REQUIREMENTS OF VBBL 2014 AND THE GREEN HOMES PROGRAM****** | 8000
DB-2021-01305 | 2022-01-27 | 2022 W 61ST AVENUE, Vancouver, BC V6P 2C7 | Building Permit | Development and Building Permit (DB) | New Building | Issued | Low Density Housing - New Building - To construct a 2 storey + cellar one-family dwelling ($1,071,750.00) with a detached accessory building (garage), at the rear providing 4** parking spaces, having vehicular access from the lane. Note: This is a 2 storey building pursuant to the Zoning and Development By-Law 1- No Bar/Sink proposed 2- A/C unit proposed in rear yard 3- Schedule B: Xue Li Chen P.Eng (778-235-5447) Structural & Geotechnical 4-HPO: Residential Builder- Empire West Construction Ltd ****residential projects will now require schedule B as part of the sprinkler application**** ****ALL PROJECT COORINATOR NOTES HAS BEEN ACCEPTED BY THE APPLICANT**** ******THIS PERMIT HAS BEEN ISSUED UNDER THE REQUIREMENTS OF VBBL 2019 (#12511)****** | 1071750
GP-2021-01338 | 2021-04-08 | 14 W 14TH AVENUE, Vancouver, BC V5Y 1W6 | Gas Permit | Residential | Renovation | Completed | Residential - Rough in pipe for a fire place and Barbeque off of main line. Interior alterations to replace the existing washroom in unit 16 and to repair the existing rear exit stairs for both rear decks for this existing up and down multiple conversion dwelling with two dwelling units on this inside with no lane site. | NULL
BP-2021-01306 | 2021-12-01 | 2022 W 61ST AVENUE, Vancouver, BC V6P 2C7 | Building Permit | Building Permit (BP) | Demolition / Deconstruction | Completed | Low Density Housing - Demolition / Deconstruction - To demolish the existing one family dwelling building ($15,000) on this site by means of deconstruction. Demo Declaration – JB Site Works Inc 778-829-8546 This permit is subject to the Green Demolition Bylaw (11023) Pre-1950: Green Demolition Conditions Apply 75% Recycling Rate of Building Materials Required | 15000
DB-2021-01308 | 2021-09-28 | 2010 KASLO STREET #3, Vancouver, BC V5M 3G6 | Building Permit | Development and Building Permit (DB) | New Building | Issued | Low Density Housing - New Building - To construct a 2 storey laneway house building ($164,075.00) *no parking provided. Relaxed by DOP* Note: This is a 1 ½ storey building pursuant to the Zoning & Development By-law Note: Bldg 1 (principal bldg) addressed #1 - 2010 Kaslo Street retained on site. 1. No A/C unit proposed 2. Schedule B: Jian Zhong Jin P.Eng (604-362-7021) Geotechnical 3. Schedule B: Nick de Ridder P.Eng 604-731-7412) Structural & 4. HPO: Residential Builder- Llano Development Inc. ****residential projects will now require schedule B as part of the sprinkler application**** Address note: #3-2010 Kaslo St - Laneway House (1.5 storey) Address and suite number assigned as per approved plans for Fire and Emergency response. The address number is to be posted to the building to be visible from the street and the suite number is to be posted at the suite entry in accordance with the Building By-law prior to final inspection. Note: As a result of the addition of a laneway house, the main house / principal dwelling will be assigned a suite number and the site will be as follows: #1-2010 Kaslo St - Principal Dwelling #3-2010 Kaslo St - LWH ******THIS PERMIT HAS BEEN ISSUED UNDER THE REQUIREMENTS OF VBBL 2019 (#12511)****** | 164075
GP-2021-01332 | 2021-04-08 | 1748 W 58TH AVENUE, Vancouver, BC V6P 1W9 | Gas Permit | Residential | Renovation | Issued | Residential - 1FD+SS - install gas fireplace To construct a 2 storey one-family dwelling with a secondary suite located in the Basement/Cellar ($980,750) with a detached accessory building (garage) ($10,000), at the rear providing 3 parking spaces, having vehicular access from the lane. 1. Covenant registered at the Land Title Office under CA8278685 2. No Strata Titling permitted 3. A/C Unit proposed in the rear 4. Bar sink located in the Basement | NULL
PP-2021-01160 | 2021-04-09 | 1460 W 73RD AVENUE, Vancouver, BC V6P 3E8 | Plumbing Permit | Commercial | Renovation - Dwelling Unit(s) only | Completed | Commercial - Domestic water repipe of 38 Suites on 3 floors | NULL
EP-2021-02539 | 2021-04-07 | 7354 CULLODEN STREET, Vancouver, BC V5X 4K2 | Electrical Permit | Residential | New | Completed | Installation / Repair - Residential - Low voltage rough wire for tel, data, cable, alarm & doorbell. **Amendment July 12, 2021** Please increase the permit value by $1500.00 | 1500
GP-2021-01335 | 2021-04-06 | 2178 W 15TH AVENUE, Vancouver, BC V6K 2Y5 | Gas Permit | Residential | Renovation | Completed | Residential - installed gas boiler | NULL
BP-2021-01313 | 2021-11-02 | 2690 WILLIAM STREET, Vancouver, BC V5K 2Y5 | Building Permit | Building Permit (BP) | Demolition / Deconstruction | Completed | Low Density Housing - Demolition / Deconstruction - To demolish the existing one family dwelling building ($15,000) on this site by means of deconstruction. Pre-1950 Green Demolition Conditions Apply : 75% Recycling Rate of Building Materials Required This permit is subject to the Green Demolition Bylaw (11023) Note: Demo Declaration by Deconstruction – New Star Excavating & Demolition Ltd (Bhupinder Sekhon) (604)-715-4156 | 15000
BP-2021-01314 | 2021-06-22 | 2690 WILLIAM STREET, Vancouver, BC V5K 2Y5 | Building Permit | Building Permit (BP) | Salvage and Abatement | Completed | Low Density Housing - Salvage and Abatement - Salvage and abatement permit only for DB-2021-01315 and to be completed under the supervision of a registered professional. This permit does not authorize demolition, deconstruction or construction work. QP: Kurt McInnes - Apolleon Engineering Inc. -778-968-4909 | 0
PP-2020-03003 | 2020-09-08 | 1578 ROBSON STREET, Vancouver, BC V6G 1C2 | Plumbing Permit | Commercial | Tenant Improvement | Completed | Commercial - Cap water supply of a compressor | NULL
EP-2020-06656 | 2020-09-08 | 3248 AUSTREY AVENUE, Vancouver, BC V5R 4V7 | Electrical Permit | Residential | Renovation | Completed | Installation / Repair - Residential - remove illegal bathroom fan and lights in garage;remove stove and hood in rec room and breakers Building permit work description: Exterior and interior alterations to remove the work without permit including the unauthorized kitchen on the main floor, covered deck on the second floor and aluminum cover on the roof deck on the third floor and restore back to one family dwelling on this site. OK for field review as per Jamie Zhang, Nov.08/19 REUP prepared by Peter Cho, 778.316.9053 This work has been designed under Vancouver Building Bylaw 2014 | 800
EP-2020-06657 | 2020-09-08 | 1363 W 55TH AVENUE, Vancouver, BC V6P 1R3 | Electrical Permit | Residential | Renovation | Completed | Installation / Repair - Residential - service upgrade from 100 A to 200 A. New 200 A service install on back lane garage,new 200 A panel in garage, sub panel in house, Building permit work description: Addition/Alteration to an existing one family dwelling. Scope of work to include constructing of a small addition to a breakfast area on north side of the house, roofed over as existing adding walls. Altering front entrance stairs, porch, roof, drop wall over entry. Re and Re all windows and exterior doors with same size or smaller. Changing finish on front wall from existing cedar to limestone tile. Re and Re asphalt shingles. Schedule B (Structural) submitted by JEFF ALLESTER P. ENG 604-228-0518 Energy Upgrade Proposal submitted by Doug Martin of Amerispec inspection Services 604-614-7985 Board of Variance EXTENSION APPROVED - April 03rd, 2020... Appeal No. Z35679 – 1363 West 55th Avenue ***EXTENSION APPROVED*** Scope of work to include energy and building upgrades in accordance with Article 11.2.1.4 of the 2014 Vancouver Building By-law and as required by the District Building Inspector. This includes air sealing, attic insulation upgrade, and as required by the Energy Upgrade Proposal. ALL NEW WORK TO MEET VBBL 2014. | 3800
DB-2021-01315 | 2021-11-02 | 2690 WILLIAM STREET #3, Vancouver, BC V5K 2Y5 | Building Permit | Development and Building Permit (DB) | New Building | Issued | Low Density Housing - New Building - To construct a 2 storey laneway house building ($146,750) with 1 open parking pad, providing a total of 1 parking space, having vehicular access from the 20' Lane. Note: This is a 1 ½ storey building pursuant to the Zoning & Development By-law. 1. Covenant registered at the Land Title Office under CA9112688 2. No Strata Titling permitted 3. No A/C Unit proposed. 4. Schedule B: (ALAN PHAHALAD) P.Eng (604-831-1431) Structural 5. Schedule B: (PAULLUS K.F YOUNG) P.Eng (604-841-7748) Geotechnical 6. HPO: Residential Builder- (Alves Construction Ltd) NOTE: To achieve the required FSR. A floor space exclusion of 3% has been applied to this application as per section 11.24.18 of the district schedule, to accommodate improved building performance. Address Information: Principal Dwelling: #1-2690 William St – (One Family Dwelling -1st & 2nd floor, west portion of basement) Secondary Suite: #2-2690 William St (east portion of basement) Laneway home: #3-2690 William St Address and suite numbers assigned as per approved plans for Fire and Emergency response. The address number is to be posted to the building to be visible from the street and the suite numbers are to be posted at the suite entries in accordance with the Building By-law prior to final inspection. *NEW HOUSE* Note: See DB-2021-01313 for Bldg 1 on site (principal bldg) addressed #1-2690 William St. **THIS PERMIT HAS BEEN ISSUED UNDER THE REQUIREMENTS OF VBBL #12511 (2019) ** | 146750
EP-2021-02543 | 2021-04-09 | 252 E GEORGIA STREET, Vancouver, BC V6A 1Z7 | Electrical Permit | Commercial | Renovation | Completed | Installation / Repair - Commercial - Installation of new 347/600 volt underground service with transformers to re-connect existing services. This work is part of BC Hydro “H” frame elimination project in Chinatown area. | 22000
EP-2021-02551 | 2021-04-07 | 2316 BROCK STREET, Vancouver, BC V5N 2Z7 | Electrical Permit | Residential | New | Completed | Installation / Repair - Residential - alarm,cable,phone,data,intercom | 1000
EP-2021-02548 | 2021-04-09 | 666 BURRARD STREET, Vancouver, BC V6C 2X8 | Electrical Permit | Commercial | Tenant Improvement | Completed | Installation / Repair - Commercial - Relocate existing panel. Demo existing power and data. Install new receptacles, data cables and lighting control >1590 - 15th floor (demising into #1520 & #1590) **TI to #1590 Interior alterations to demise unit #1590 into two units (to be #1520 & #1590) and to provide tenant improvements for a new office tenant in #1590 on the 15th floor of this commercial building on this site. Scope of work: remove existing millwork/fixtures, construct new demising wall, partition walls, doors, millwork, lighting, electrical, plumbing, mechanical and sprinkler work. TENANT: Marcon Development Letters of Assurance submitted by: Schedule A and Architectural Schedule B, Mohammed Saeed Jhatam, Architect, ph: 778-688-1966 Electrical Schedule B, Roger Dupuis, P.Eng., ph: 604-569-6500 Mechanical and Plumbing Schedule B, Mr. Kai Chen, P.Eng., ph: 604-687-1800 Separate permit(s) required for future tenant improvements for unit #1520 Building Sprinklered - Separate sprinkler permit required for proposed sprinkler work. | 22120
EP-2020-06658 | 2020-09-09 | 555 W 12TH AVENUE, Vancouver, BC V5Z 3X7 | Electrical Permit | Commercial | Renovation | Completed | Installation / Repair - Commercial - unit# 201 - power for new dishwasher,exhaust fan, stove turbo,interlock fix,led panel lighting replace in kitchen area. Building permit work description: #201, Changes to the Kitchen Ventilation System only Scope of the work is to modifying kitchen cooking equipment, commercial kitchen ventilation and its fire suppression system for the existing restaurant in this 6-storey commercial heritage building for a new tenant. Exterior work is for installation of new commercial kitchen exhaust fan on the roof only. Notes: 1. Class-1 Cooking operation 2. Max Occupant Load including staff is 250 person. Application is reviewed based on VBBL 2019 requirements | 8000
GP-2020-02376 | 2020-09-08 | 471 E 61ST AVENUE, Vancouver, BC V5X 2B7 | Gas Permit | Residential | New | Completed | Residential - To install piping and appliances for a new laneway house. Boiler complete installation, range piping only. | NULL
PP-2020-03008 | 2020-09-14 | 2769 TRINITY STREET, Vancouver, BC V5K 1E6 | Plumbing Permit | Residential | New | Completed | Residential - Plumbing and Radiant Heat To construct a 2 storey + cellar one-family dwelling with a detached accessory building (garage), at the rear providing 2 parking spaces, having vehicular access from the lane. 1- Bar/Sink proposed in cellar 2- A/C unit proposed rear yard 3- Schedule B: Sharat Chande P Eng (604 291-7434) Structural & Geotechnical 4-HPO: Residential Builder- 8th Avenue Investments Ltd | NULL
EP-2020-06662 | 2020-09-08 | 4041 W 28TH AVENUE, Vancouver, BC V6S 1S7 | Electrical Permit | Residential | New | Completed | Installation / Repair - Residential - Low voltage Data, CCTV, and alarm finish. Building permit work description: Two Storey 1 Family Dwelling. BP after DP To construct a 2 storey + cellar one-family with an existing garage. 1. Associated DP-2018-00729 3. No Strata Titling permitted 4. A/C Unit proposed, ext. component located in rear yard. 3. Barbeque in the rear porch. 5. Bar sink located at cellar 6. Schedule B: (Antony Wang) P.Eng (604.618.6236) Structural 7. Schedule B: (GongZuo Zhou) P.Eng (604.838 2586) Geotechnical 8. BC Housing (Calvin & Collin Construction Ltd.) This is a 2 storey building pursuant to the Zoning and Development By-Law Address: 4041 W 28th Ave ******THIS PERMIT HAS BEEN ISSUED UNDER THE REQUIREMENTS OF VBBL 2014 AND****** | 4000
EP-2021-02553 | 2021-04-07 | 2308 BROCK STREET, Vancouver, BC V5N 2Z7 | Electrical Permit | Residential | New | Issued | Installation / Repair - Residential - alarm,cable,phone,data,doorbell complete | 1000
SP-2021-00452 | 2021-04-16 | 3595 KINGSWAY, Vancouver, BC | Sprinkler Permit | Commercial | Tenant Improvement | Completed | Commercial - 8 QE Upright changed to QR Concealed Pendent >The change the use and major occupancy from Retail Store (shell, group E) to Restaurant-Class 1 (group A2) and to alter the interior to provide first tenant improvements in this existing mixed use building (First TI). Refer to AL-2016-00930. Class-1 cooking operation Schedule B, Jin Xing Song, P.Eng (778.861.1566) Mechanical, Plumbing and Fire Suppression system for Kitchen(wet Chemical) *** This permit has been issued under the requirements of the VBBL #12511 (2019) *** Tenant= Owner Building Review Branch Note: 1. Reviewed during the 2020 pandemic crisis 2. This permit has been issued under the requirements of the VBBL #12511 (2019) 3. Total Occupant Load: proposed 30 (including 26 seats +4 staff). 4. Total #Washroom is 2 : - 1 Unisex -1 Universal - Two layer of on the suite side GWB or 2h FRR must be confirmed at the existing suite separation wall to District Building Inspector. Otherwise, an additional layer of GWB must be provided. - All exit signs in the suite and along the exit path from the suite must be ISO graphic as per VBBL 3.4.5.1.(2) & BULLETIN 2015-006-BU. - A permanent sign with the occupant load must be posted in a conspicuous location | NULL
EP-2021-02554 | 2021-04-07 | 2289 GALT STREET, Vancouver, BC V5N 2Z9 | Electrical Permit | Residential | New | Issued | Installation / Repair - Residential - alarm,cable.data,phone and doorbell complete | 1000
EP-2021-02556 | 2021-04-07 | 2293 GALT STREET, Vancouver, BC V5B 2Z9 | Electrical Permit | Residential | New | Issued | Installation / Repair - Residential - alarm,cable,phone,data and doorbell complete | 1000
EP-2021-02558 | 2021-04-07 | 847 W 28TH AVENUE, Vancouver, BC V5Z 2H6 | Electrical Permit | Commercial | New | Issued | Temporary Power - Commercial - To provide temporary power. DB – NOT ISSUED: Work authorized by this permit is for placement of a temporary power pole only and does not authorize any site construction and/or excavation. A separate Building Permit will be required prior to commencement of any other work on this site. | NULL
EP-2021-02559 | 2021-04-07 | 3160 VENABLES STREET, Vancouver, BC V5K 2S4 | Electrical Permit | Residential | New | Completed | Installation / Repair - Residential - Alarm,cable.phone,data and doorbell + Vacuum | 2000
GP-2021-01339 | 2021-04-08 | 1904 STEPHENS STREET, Vancouver, BC V6K 3V9 | Gas Permit | Residential | New | Issued | Residential - Install one natural gas fireplace | NULL
GP-2021-01340 | 2021-04-08 | 2635 PANDORA STREET, Vancouver, BC V5K 1V9 | Gas Permit | Residential | Renovation | Completed | Residential - Install one natural gas fireplace insert | NULL
EP-2021-02570 | 2021-06-22 | 6 W 17TH AVENUE, Vancouver, BC V5Y 1Z4 | Electrical Permit | Residential | New | Completed | Interim - Residential - Scope of work: slab, underground, raceways, grounding, branch circuits. Service connection to BC Hydro is not permitted under this permit Refer to full #EP-2021-04355 | 1000
BP-2021-01318 | 2021-06-15 | 3938 BLENHEIM STREET, Vancouver, BC V6L 2Y7 | Building Permit | Building Permit (BP) | Addition / Alteration | Completed | Field Review - Addition / Alteration - CF-2020-004089 - Interior alterations to remove an unauthorized suite in the garage and restore to an approved attached 2 car garage in this existing one family dwelling building. Scope of work includes: alterations to remove walls, doors, plumbing, appliances, fixtures and electrical. OK for Field Review per K. Vogt April 13, 2021. Notes: ~ Confirm door between garage and dwelling is 20 min FRR door, self closing with weatherstrip ~ Energy Upgrade: Not required, <$20,000. ~ Building Not Sprinklered – No sprinkler permit required | 20000
EP-2021-02571 | 2021-04-07 | 1618 W 61ST AVENUE, Vancouver, BC V6P 2C3 | Electrical Permit | Residential | New | Issued | Installation / Repair - Residential - Complete electrical wiring of new single family dwelling with detached garage. Lights, plugs, A/C, car charger >To construct a 2 storey + basement one-family dwelling ($1,027,500) with a detached accessory building (garage), at the rear providing 4 parking spaces, having vehicular access from the lane. *****building to be Sprinkled to NFPA 13D per 3.2.5.12.(3)(d)***** Note: This is a 2 storey building pursuant to the Zoning and Development By-Law 1- A/C unit proposed in basement 2- 8’ bar sink proposed in basement 3- Structural schedule B: Chungmo Chung (604.469.3723) 4- Geotechnical schedule B: Blain Good (604.803.5338) 5- HPO: Corbel Investments Ltd. "Combustible projections or roof soffits on an exposing building face shall not project to less than .45m from the property line and shall be in compliance with VBBL 2019 9.10.15.5.(11)" The entire building, INCLUDING THE ATTACHED GARAGE (if applicable), to be sprinklered to NFPA 13D. ******THIS PERMIT HAS BEEN ISSUED UNDER THE REQUIREMENTS OF VBBL 2014****** | 20000
EP-2020-08140 | 2021-03-29 | 1207 DEVONSHIRE CRESCENT, Vancouver, BC V6H 2G2 | Electrical Permit | Residential | New | Issued | Installation / Repair - Residential - To continue the electrical work for this new house. Wiring the house: single phase service, panel. All outlet, roughing and connection, lighting system and all electrical equipment connection, building to be sprinklered to NFPA.13 D. Letter from owner uploaded on Application Documents To construct a two-storey plus cellar one-family dwelling with a detached accessory building (garage) at the rear, providing four parking spaces, and having vehicular access from the lane. - A/C unit proposed at rear Reference to EP-2018-04588 | 28000
EP-2020-06665 | 2020-09-08 | 1770 DAVIE STREET, Vancouver, BC V6G 1W4 | Electrical Permit | Residential | New | Expired | Temporary Power - Residential - To provide temporary power. ** Amend 01/28/2021** increase the temp service from 200A 347/600V to 400A 347/600V >>>>>>> | NULL
GP-2020-02379 | 2020-09-10 | 2270 GRAVELEY STREET, Vancouver, BC V5L 3C2 | Gas Permit | Residential | Addition | Completed | Residential - TO INSTALL 1 FURNACE & 1 WATER HEATER. NOTE: No building work alteration proposed. | NULL
GP-2020-02380 | 2020-09-10 | 959 E 13TH AVENUE, Vancouver, BC V5T 2L7 | Gas Permit | Residential | New | Completed | Residential - Venting and hook up only Building permit work description: To construct a three-storey two-family dwelling with a detached accessory building (garage) at the rear providing 2 parking spaces, having vehicular access from the lane. Note: This is a 2.5 storey building pursuant to the Zoning and Development By-Law 1. A/C units proposed in the rear yard 2. No bar sinks proposed 3. Schedule B: Md. Shahidul Alam P.Eng (604-6537475) Structural & Geotechnical 4- HPO: Residential Builder- Anmol Holding Ltd. ******THIS PERMIT HAS BEEN ISSUED UNDER THE REQUIREMENTS OF VBBL #12511 (2019)****** | NULL
EP-2020-06668 | 2020-09-08 | 1437 W 32ND AVENUE, Vancouver, BC V6H 2J4 | Electrical Permit | Residential | New | Cancelled | Installation / Repair - Residential - Electrical wiring for single family dwelling and with secondary suites. A/C unit. Building permit work description: To construct a 2 storey one-family dwelling with a secondary suite located in basement (split level) with a detached accessory building (garage) at the rear providing 4 parking spaces, having vehicular access from the lane. 1. Covenant registered at the Land Title Office under CA8105498 2. No strata titling permitted 3. A/C unit proposed in Rear Yard 4. Bar sink located in Rec/ Billiard Area 5. Schedule B Min-Wei Chen P.Eng (604-449-7789 Ext 1001) Architectural 6. Schedule B Yirun Chen P.Eng. (778-888-7758) Structural and Geotechnical 7. Schedule B Heqing Jian P.Eng. (778-987-7461) Geotechnical 8. Schedule D-1 Min-Wei Chen P.Eng (604-449-7789 Ext 1001) Architectural 9. BC Housing Accent Construction Co Ltd. This is a 2 storey building pursuant to the Zoning and Development By-Law ******THIS PERMIT HAS BEEN ISSUED UNDER THE REQUIREMENTS OF VBBL 2014 AND THE GREEN HOMES PROGRAM****** "Combustible projections or roof soffits on an exposing building face shall not project to less than .45m from the property line and shall be in compliance with VBBL 2014 9.10.15.5.(9) The entire building to be sprinklered to NFPA 13D. | 65000
DB-2021-01319 | 2021-10-20 | 2662 VENABLES STREET, Vancouver, BC V5K 2R3 | Building Permit | Development and Building Permit (DB) | New Building | Issued | Low Density Housing - New Building - To construct a 2 storey + basement one-family dwelling with a secondary suite ($634,420) located in the basement with an open parking pad, at the rear providing 1 parking space, having vehicular access from the lane. Note: This Building Permit will remain in a suspended status until the associated (green) Demolition Permit BP-2021-01320 is completed. Note: This is a 2 storey building pursuant to the Zoning and Development By-Law 1- Covenant registered at the Land Title Office under CA8943489 2- No strata titling permitted 3- No A/C unit proposed 4- Schedule B: Tsung-Hua Yang, P. Eng. (604-729-0585) Structural Zhao Guan, P.Eng (778-868-5635) Geotechnical 5- HPO: Residential Builder - T.A.R.F. Holdings Address Note: #1-2662 Venables St - One Family Dwelling (1st & 2nd floor) #2-2662 Venables St - Secondary Suite (basement) Address and suite numbers assigned as per approved plans for Fire and Emergency response. The address number is to be posted on the building to be visible from the street and the suite numbers are to be posted at the suite entries in accordance with the Building By-law prior to final inspection. ******THIS PERMIT HAS BEEN ISSUED UNDER THE REQUIREMENTS OF VBBL #12511 (2019)****** | 634420
SP-2021-00473 | 2021-07-29 | 559 W 29TH AVENUE, Vancouver, BC V5Z 2H8 | Sprinkler Permit | Commercial | New | Issued | Commercial - Building 7 (South - Front) To install sprinkler to NFPA 13R 2013 in this 3 storey containing 4 townhouse dwellings units. Reviewed during the 2020 pandemic crisis under the 2014 VBBL. SP-2020-01322 - 515 W 29th - Site NFPA 13 SP-2021-00467 - 515 W 29th - Building 1 NFPA 13R SP-2021-00468 - 523 W 29th - Building 2 NFPA 13R SP-2021-00469 - 531 W 29th - Building 3 NFPA 13 SP-2021-00470 - 537 W 29th - Building 4 NFPA 13R SP-2021-00471 - 543 W 29th - Building 5 NFPA 13R SP-2021-00472 - 551 W 29th - Building 6 NFPA 13 SP-2021-00473 - 559 W 29th - Building 7 NFPA 13R SP-2021-00474 - 567 W 29th - Building 8 NFPA 13R | NULL
DB-2021-01322 | 2021-10-20 | 2662 VENABLES STREET #3, Vancouver, BC V5K 2R3 | Building Permit | Development and Building Permit (DB) | New Building | Issued | Low Density Housing - New Building - To construct a 2 storey laneway house building ($141,725) with an open parking pad, providing 1 parking space, having vehicular access from the lane. Note: This is a 1 ½ storey building pursuant to the Zoning & Development By-law 1. Covenant registered at the Land Title Office under CA8943489 2. No Strata Titling permitted 3. No A/C unit proposed 4. Schedule B: Tsung-Hua Yang, P. Eng. (604-729-0585) Structural Zhao Guan, P.Eng (778-868-5635) Geotechnical 5. HPO: Residential Builder - T.A.R.F Holdings Ltd. Addressing Note: #3-2662 Venables St - Laneway House (1.5 storey) Address and suite number assigned as per approved plans for Fire and Emergency response. The address number is to be posted to the building to be visible from the street and the suite number is to be posted at the suite entry in accordance with the Building By-law prior to final inspection. ******THIS PERMIT HAS BEEN ISSUED UNDER THE REQUIREMENTS OF VBBL #12511 (2019)****** | 141725
SP-2021-00472 | 2021-07-29 | 551 W 29TH AVENUE, Vancouver, BC V5Z 2H8 | Sprinkler Permit | Commercial | New | Issued | Commercial - Building 6 (North/West - Rear) To install sprinkler to NFPA 13 2013 in this 2 storey containing 4 townhouse dwellings units. Reviewed during the 2020 pandemic crisis under the 2014 VBBL. SP-2020-01322 - 515 W 29th - Site NFPA 13 SP-2021-00467 - 515 W 29th - Building 1 NFPA 13R SP-2021-00468 - 523 W 29th - Building 2 NFPA 13R SP-2021-00469 - 531 W 29th - Building 3 NFPA 13 SP-2021-00470 - 537 W 29th - Building 4 NFPA 13R SP-2021-00471 - 543 W 29th - Building 5 NFPA 13R SP-2021-00472 - 551 W 29th - Building 6 NFPA 13 SP-2021-00473 - 559 W 29th - Building 7 NFPA 13R SP-2021-00474 - 567 W 29th - Building 8 NFPA 13R | NULL
EP-2021-02574 | 2021-04-09 | 2121 W 44TH AVENUE, Vancouver, BC V6M 2G5 | Electrical Permit | Commercial | Renovation | Completed | Installation / Repair - Commercial - After fire damage, rewire of unit #706. | 3000
BP-2021-01325 | 2021-05-20 | 5130 CAMBIE STREET, Vancouver, BC V5Z 2Z7 | Building Permit | Building Permit (BP) | Salvage and Abatement | Completed | Enquiry Centre - Salvage and Abatement - To provide for the Salvage and Abatement of this existing one family dwelling building on this site. Ok for SIPs per Kim Vogt, April 6th, 2021 QP is Ramin Hamidnejad of Kinetic OHS Services Ltd. Note : This is a salvage and abatement permit only and does not authorize any demolition or deconstruction work on the house. Once you have completed your salvage and abatement, please send the report to enviro.reporting@vancouver.ca | 0
BP-2021-01326 | 2021-08-03 | 5170 CAMBIE STREET, Vancouver, BC V5Z 2Z7 | Building Permit | Building Permit (BP) | Demolition / Deconstruction | Issued | Enquiry Centre - Demolition / Deconstruction - To provide for the Demolition of this existing one family dwelling building on this site. Note: 75% of the demolition material must be recycled "Notice of Demolition must be provided to District Building Inspector 24 hours in advance of demolition by calling 3-1-1 or 604-873-7000 outside of Vancouver." The deconstruction shall be in accordance with the submitted deconstruction plan and to be confirmed through an acceptable Deconstruction Compliance Report form with copies of recycling and disposal facility receipts. Attach all receipts and submit by email to compliancereport@vancouver.ca. All deconstruction is to be completed to the satisfaction of the Director of Planning prior to the issuance of the building permit. | 30000
BP-2021-01327 | 2021-05-20 | 5170 CAMBIE STREET, Vancouver, BC V5Z 2Z7 | Building Permit | Building Permit (BP) | Salvage and Abatement | Completed | Enquiry Centre - Salvage and Abatement - To provide for the Salvage and Abatement of this existing one family dwelling building on this site. Ok for SIPs per Kim Vogt, April 6th, 2021 QP is Ramin Hamidnejad of Kinetic OHS Services Ltd. Note : This is a salvage and abatement permit only and does not authorize any demolition or deconstruction work on the house. Once you have completed your salvage and abatement, please send the report to enviro.reporting@vancouver.ca | 0
BP-2021-01328 | 2021-08-03 | 5150 CAMBIE STREET, Vancouver, BC V5Z 2Z7 | Building Permit | Building Permit (BP) | Demolition / Deconstruction | Issued | Enquiry Centre - Demolition / Deconstruction - To provide for the Demolition of this existing one family dwelling building on this site. Note: 75% of the demolition material must be recycled "Notice of Demolition must be provided to District Building Inspector 24 hours in advance of demolition by calling 3-1-1 or 604-873-7000 outside of Vancouver." The deconstruction shall be in accordance with the submitted deconstruction plan and to be confirmed through an acceptable Deconstruction Compliance Report form with copies of recycling and disposal facility receipts. Attach all receipts and submit by email to compliancereport@vancouver.ca. All deconstruction is to be completed to the satisfaction of the Director of Planning prior to the issuance of the building permit. | 30000
BP-2021-01329 | 2021-05-20 | 5150 CAMBIE STREET, Vancouver, BC V5Z 2Z7 | Building Permit | Building Permit (BP) | Salvage and Abatement | Completed | Enquiry Centre - Salvage and Abatement - To provide for the Salvage and Abatement of this existing one family dwelling building on this site. Ok for SIPs per Kim Vogt, April 6th, 2021 QP is Ramin Hamidnejad of Kinetic OHS Services Ltd. Note : This is a salvage and abatement permit only and does not authorize any demolition or deconstruction work on the house. Once you have completed your salvage and abatement, please send the report to enviro.reporting@vancouver.ca | 0
BP-2021-01330 | 2021-07-12 | 1177 W HASTINGS STREET, Vancouver, BC V6E 2K3 | Building Permit | Building Permit (BP) | Addition / Alteration | Completed | Field Review - Addition / Alteration - #1900 - 19th Floor Interior alterations to provide tenant improvements to the existing tenant on the 19th floor (#1900) of this existing commercial use building. Scope of work: demo a small section of partition wall/door and relocate wall and reuse door/frame. Demo/remove drop ceiling, light fixtures. install new lighting. Building Sprinklered – Separate sprinkler permit required for proposed sprinkler work. OK For Field Review per Ally C - Apr 6/21 Energy Upgrade: E2 - Lighting - Upgrade to incorporate Automatic Partial OFF (per 9.4.1.1.(g) of ASHRAE 90.1-2016) Note: Energy checklist is currently no longer required with your Building Permit (BP) application. Some supporting documents are still required at BP stage, specifically Envelope and HVAC, if applicable. Service Water Heating and Lighting supporting documents, if applicable, must be submitted with your related trades permits (e.g. electrical and plumbing). All energy upgrades will be checked during inspections stage. It is the applicant’s responsibility to identify and note all required upgrades including energy upgrades on their BP drawings at BP stage. | 25000
EP-2020-06669 | 2020-09-09 | 602 W HASTINGS STREET, Vancouver, BC V6B 1P2 | Electrical Permit | Commercial | Tenant Improvement | Completed | Installation / Repair - Commercial - #200 - Renovation of entire floor space for office use. Data, receptacles and lighting. Fire alarm speakers are being removed from the T-Bar ceiling and mounted on the ceiling of the refinished space, moving one bell, and a pull station.Heat pump units are being replaced with newer models. Existing wiring to be used for hookups or rerun of new cable. Building permit work description: #200 - 2nd floor (full floor) Interior alterations only to provide landlord's fitout renovations in this existing General Office on the 2nd floor (#200) in this existing commercial building. Scope of work: Per the 2019 VBBL to remove/construct interior partition walls, doors, finishes, millwork, new staff lunchroom, T-Bar ceiling, lighting, electrical, mechanical, plumbing and sprinkler work. Letters of Assurance submitted by: Schedule A, Barry Richard Weih, Architect, ph: 604-685-3529 Architectural Schedule B, Barry Richard Weih, Architect, ph: 604-685-3529 Mechanical and Plumbing Schedule B, P.Eng., ph: 604-684-5995 Electrical Schedule B, Steven Nemetz, P.Eng., ph: 604-736-6562 OK for field review as per Howie Chow, June 22, 2020. Building Sprinklered – Separate sprinkler permit required for proposed sprinkler work. Selected Energy Upgrade: L2 - Lighting - Upgrade to Local Control (per 9.4.1.1.(a) of ASHRAE 90.1-2016) | 55000
EP-2020-06673 | 2020-09-08 | 2436 W 18TH AVENUE, Vancouver, BC V6L 1B1 | Electrical Permit | Residential | New | Issued | Installation / Repair - Residential - Extra low voltage - Cable, internet, tel, data, vacuum, security pre-wire, cameras, speakers Building permit work description: To construct a 2 storey one-family dwelling with a detached garage providing 4 interior parking space, having vehicular access from the lane. 1- A/C unit proposed in the rear yard 2- Schedule B, Anthony Wang, P.Eng (604-618-6236) Structural 3- Schedule B, Heqing Jian, P.Eng (778-987-7461) Geotechnical 4- HPO - Antaios Construction & Development Ltd. This is a 2 storey building pursuant to the Zoning and Development By-Law ******THIS PERMIT HAS BEEN ISSUED UNDER THE REQUIREMENTS OF VBBL 2014 AND THE GREEN HOMES PROGRAM****** Any conversions of the basement to provide a secondary suite shall require all the necessary approvals from the City, including a full upgrade in accordance with the current version of the VBBL. The City cannot warrant or guarantee that a secondary suite will be granted upon application submission. | 1950
BP-2021-01331 | 2021-07-12 | 750 W PENDER STREET, Vancouver, BC V6C 2T7 | Building Permit | Building Permit (BP) | Addition / Alteration | Issued | Field Review - Addition / Alteration - #500 & #600 - 5th and 6th (full floor tenants) Interior alterations to construct new tenant improvements to the office shell spaces on the 5th and 6th floors (#500 & #600) in this existing commercial building on this site. Scope of work: Construct tenant spaces on 5th and 6th floors; interior walls, doors, ceilings, millwork, finishes, lighting, electrical, mechanical, plumbing and sprinkler work. * See BP-2021-01234 for interior demo. TENANT: Real Estate Council of British Columbia Note: Energy trigger not required BOMA BEST building. Note: Energy trigger not required BOMA BEST building. Energy checklist is currently no longer required with your Building Permit (BP) application. Some supporting documents are still required at BP stage, specifically Envelope and HVAC, if applicable. Service Water Heating and Lighting supporting documents, if applicable, must be submitted with your related trades permits (e.g. electrical and plumbing). All energy upgrades will be checked during inspections stage. It is the applicant’s responsibility to identify and note all required upgrades including energy upgrades on their BP drawings at BP stage. Letters of Assurance Submitted by: Schedule A by Graham Gifford, Architect, AIBC. Ph#604-632-3350 Architectural Schedule B by Graham Gifford, Architect, AIBC. Ph#604-632-3350 Electrical Schedule B, Teresa Paqueo, P.Eng., ph: 604-632-3350 Mechanical and Plumbing Schedule B, Zhe Jia (Jack) Zhang, P.Eng., HBDP, CPHC LEED AP, ph: 604-632-3350 Building Sprinklered - Separate sprinkler permit required for proposed sprinkler work. | 1250000
DB-2021-01332 | 2021-05-21 | 3160 W 2ND AVENUE, Vancouver, BC V6K 1K6 | Building Permit | Development and Building Permit (DB) | Addition / Alteration | Issued | Low Density Housing - Addition / Alteration - Alteration to this existing duplex. Scope of work to include voluntary upgrade of selected windows, shifting select partition walls in master bedroom, replacement of all plumbing and lighting fixtures and finishes in master bedroom, upgrade windows leading from den to covered balcony, upgrade master bedroom bay windows, new plumbing and lighting fixtures on third floor bath and voluntary upgrade of windows on south facade. REUP submitted by: Tommy Youngsung Byun of Capitol Home Energy 604-970-8292 REVIEWED UNDER VBBL 2019 | 72000
EP-2020-06675 | 2020-09-10 | 1120 HAMILTON STREET, Vancouver, BC | Electrical Permit | Commercial | Renovation | Completed | Installation / Repair - Commercial - Unit# 400 - Access System and Alarm System, Owner installing door strikes.No electromagnetic locks. Building permit work description: #400-4th floor (full floor tenant) Interior alterations to combine #400, #402 and #404 into one full floor tenant space (retaining #400) and to provide tenant improvements for a new office tenant in this existing commercial building. Scope of work per VBBL 2019: demolish demising walls to combine 3 units into one full floor tenant space, demolish/construct partition walls, new accessible washrooms and shower, millwork, finishes, lighting, electrical and plumbing work. TENANT: Ingenuity Studios Canada ULC Building Sprinklered – Building inspector determined on site a separate sprinkler permit is required. OK for Field Review per Eun Jeon - Feb 24/20 Processed Thru FIT | 15459
BP-2020-02788 | 2021-03-08 | 6812 OAK STREET, Vancouver, BC V6P 1H3 | Building Permit | Building Permit (BP) | New Building | Stage Issued | Certified Professional Program - New Building - To construct 7 new 3 stories multiple dwelling buildings containing a total of 36 row home units, all over one level of underground parking having vehicular access from the rear lane. VBBL 2019 - Reviewed during 2020/2021 Pandemic. Building 1 is under BP-2021-00608 Building 2 is under BP-2021-00609 Building 3 is under BP-2021-00610 Building 4 is under BP-2021-00611 Building 5 is under BP-2021-00612 Building 6 is under BP-2021-00613 Building 7 is under BP-2021-00614 STAGE 1 - Excavation and Shoring issued on Mar. 8th, 2021. STAGE 1 - Rev #1 - Apr. 19, 2021 - To change the Applicant Role from Property Owner to Certified Professional. STAGE 2 - Full Structure only issued on May 26, 2021. STAGE 3 - Full Construction issued on Aug 13, 2021. | 10700000
BP-2020-02786 | 2020-10-01 | 1424 WALNUT STREET #305, Vancouver, BC V6J 3R3 | Building Permit | Building Permit (BP) | Addition / Alteration | Completed | Field Review - Addition / Alteration - #305 Interior alterations to provide improvements to dwelling unit #305 on the 3rd floor of this multiple dwelling building on this site. Scope of work includes construction of walls to create a den off the dining room, cosmetic improvements to kitchen - no layout change Energy Upgrade Selected: L2 - HVAC - Install energy star related kitchen exhaust fan to suite in-place duct work This is a non sprinklered building. | 10000
EP-2021-02602 | 2021-04-07 | 700 W 57TH AVENUE, Vancouver, BC V1V 1V1 | Electrical Permit | Commercial | NULL | Issued | Annual / Operating - General electrical repairs bulbs ballasts light fixtures, | NULL
PP-2021-01163 | 2021-04-08 | 7969 LABURNUM STREET, Vancouver, BC V6P 5N6 | Plumbing Permit | Residential | New | Issued | Residential - Sumps | NULL
BP-2021-01334 | 2021-12-10 | 5777 HIGHBURY STREET, Vancouver, BC V6N 1Y9 | Building Permit | Building Permit (BP) | New Building | Issued | Low Density Housing - New Building - To construct a 2 storey + cellar one-family dwelling ($1,178,000.00) with a detached accessory building (garage), at the rear providing 2 parking spaces, having vehicular access from the lane. INDOOR SWIMMING POOL Note: This is a 2 storey building pursuant to the Zoning and Development By-Law 1- No A/C unit proposed 2- 8’ bar sink proposed in cellar, lobby 3- Schedule B: Shan Huang, P.Eng 604-401-6588 (Architectural (swimming pool -in door) 4- Schedule B: Xian Min Lily Qiu, P.Eng 778-321-5377 (Structural) 5- Schedule B: GongZuo Zhou, P.Eng 604-838-2586 (Geotechnical) 6- HPO: Residential Builder, M & W Enterprises Ltd. "Combustible projections or roof soffits on an exposing building face shall not project to less than .45m from the property line and shall be in compliance with VBBL 2014 9.10.15.5.(9)" The entire building, INCLUDING THE ATTACHED GARAGE (if applicable), to be sprinklered to NFPA 13D. ******THIS PERMIT HAS BEEN ISSUED UNDER THE REQUIREMENTS OF VBBL 2019 | 1178000
EP-2021-02577 | 2021-04-07 | 1175 CHARLES STREET, Vancouver, BC V6A 4L2 | Electrical Permit | Commercial | Tenant Improvement | Issued | Temporary Power - Commercial - To provide temporary power. | NULL
GP-2021-01345 | 2021-04-08 | 2886 TRINITY STREET, Vancouver, BC V5K 1E9 | Gas Permit | Residential | New | Completed | Residential - 1FD+SS - New Gas fireplace with vent & hook up To construct a 2 storey + cellar one-family dwelling with a secondary suite ($753,000) located in the cellar with a detached accessory building (garage), at the rear providing 2 parking spaces and one adjacent open parking pad, having vehicular access from the lane. Note: This is a 2 storey building pursuant to the Zoning and Development By-Law 1- Covenant registered at the Land Title Office under CA7174405 2- No strata titling permitted 3- No proposed bar sink 4- No A/C unit proposed | NULL
EP-2021-02582 | 2021-04-07 | 5173 WINDSOR STREET, Vancouver, BC V5W 3H7 | Electrical Permit | Residential | New | Issued | Installation / Repair - Residential - Rough in and installation of security, Telephone, Network | 800
PP-2021-01164 | 2021-04-16 | 20 DIEPPE PLACE, Vancouver, BC V5M 4A3 | Plumbing Permit | Residential | New | Completed | Residential - we are doing plumbing finishing and installing toilets, sinks, shower & tub trims >to continue work started by others, re: PP-2018-05204 | NULL
GP-2021-01346 | 2021-04-06 | 20 DIEPPE PLACE, Vancouver, BC V5M 4A3 | Gas Permit | Residential | New | Completed | Residential - Install new combination of heating and hot water system AND 1 range, 1 BBQ ** Amend 09/17/2021** Address is for the laneway house at 20 Dieppe not the main house 30 Dieppe St ** Amend 12/08/2021** This job has been taken over by GP-2019-01107 Owners letter has been uploaded | NULL
BP-2021-01335 | 2021-09-27 | 5777 HIGHBURY STREET, Vancouver, BC V6N 1Y9 | Building Permit | Building Permit (BP) | Demolition / Deconstruction | Completed | Low Density Housing - Demolition / Deconstruction - Building Permit for BP-2021-01334 To demolish the existing one family dwelling building on this site by means of deconstruction. This permit is subject to the Green Demolition Bylaw (11023) Note: Pre-1950 recycling requirement: 75% of non-hazardous construction waste Hubert Regehr- J & R Excavation & Demolition 604-240-6506 | 15000
BP-2021-01336 | 2021-05-29 | 5777 HIGHBURY STREET, Vancouver, BC V6N 1Y9 | Building Permit | Building Permit (BP) | Salvage and Abatement | Completed | Low Density Housing - Salvage and Abatement - Building Permit for BP-2021-01335 Building Permit for BP-2021-01334 Salvage and abatement permit | 0
DB-2021-01337 | 2021-08-09 | 734 GRANVILLE STREET, Vancouver, BC | Building Permit | Development and Building Permit (DB) | Addition / Alteration | Issued | High Density Housing / Commercial - Addition / Alteration - Interior Alterations: Interior Alterations and a change of major occupancy from Retail (group E) to Restaurant (group A-2) in this existing Municipally designated Heritage commercial building which is listed on the Vancouver Heritage Register (A) on this site. Class-1 Cooking operation Building Review Branch Notes: 1) Total proposed Occupant load is 42 seats + 8 staffs = 50 Persons. 2) A permanent sign indicating the above proposed occupant load shall be posted in a conspicuous location near the suite's principal entrance. 3) Separate permit will be required for any changes to the interior seating. 4) Separate permit is required for outdoor patio seating. Additional washroom may be required. 5) BP-2021-00868 (736 Granville St.) to divide this unit into separate unit at the rear, is required to be completed prior-to the occupancy of this unit at 734 Granville St. Heritage Notes: “1) Interior Alterations and a change of major occupancy from Retail (group E) to Restaurant (group A-2) in this existing Municipally designated Heritage commercial building which is listed on the Vancouver Heritage Register (A). The alterations described under item no. 1 above, authorized by the Combined Permit Number DB-2021-01337, including conditions and plans forming part thereof, are approved under the Heritage By-law, and this permit also constitutes a Heritage Alteration Permit.” CRP.: Colin Kwok, Tel. 604-782-1941, Email: operations@azurean.ca Note: "This permit has been reviewed under the 2019 Vancouver Building By-law (#12511)." “Reviewed during the 2020 pandemic crisis.” | 400000
EP-2021-02579 | 2021-04-07 | 2027 E 44TH AVENUE, Vancouver, BC V5P 1N1 | Electrical Permit | Residential | New | Completed | Installation / Repair - Residential - New Duplex wiring >2.5 Storey 2 FD + 2 SS + Garage To construct a 2 ½ storey two-family dwelling with (2) secondary suite(s) located on the Main Floor ($693,293.00) with a detached accessory building (garage) and 1 open parking at the rear providing 3 parking spaces, having vehicular access from the lane. 1. Covenant registered at the Land Title Office under CA8509771 2. No A/C Unit proposed 3. Schedule B: (J.J.S. Hui) P.Eng (778.319.3403) Structural + Geotechnical 4. HPO: Residential Builder- (Meet Construction Limited) Note: This is a 2 storey building pursuant to the Zoning and Development By-Law Address Information: Principle Dwelling #1: #1 - 2027 E 44th Av - Front Unit - One Dwelling (Entrance only on the 1st storey, south portion of the 2nd and 3rd storey) Secondary Suite #1: #2 - 2027 E 44th Av - Front Secondary Suite (south portion of the 1st storey) Principle Dwelling #2: #1 - 2025 E 44th Av - Back Unit - One Dwelling (Entrance only on the 1st storey, north portion of the 2nd and 3rd storey) Secondary Suite #2: #2 - 2025 E 44th Av - Back Secondary Suite (north portion of the 1st storey) Fire and Emergency street access to the back unit and back secondary suite is from the west side. Fire and Emergency street access to the front secondary suite is from the east side. Addresses assigned per approved plans. Street access must be provided and maintained at all times. The building addresses are to be posted and to be visible from the street in accordance with the Building By-law prior to final inspection. **THIS PERMIT HAS BEEN ISSUED UNDER THE REQUIREMENTS OF VBBL #12511 (2019).** This Building Permit will remain in a suspended status until the associated (green) Demolition Permit BP-2020-01813 is completed. | 20000
EP-2021-02583 | 2021-04-09 | 3595 KINGSWAY, Vancouver, BC V5R 5L9 | Electrical Permit | Commercial | New | Completed | Installation / Repair - Commercial - installation and wiring lighting, receptacles, kitchen appliances, hot water tank, two washrooms, dinning area, data for tv and reception | 9000
PP-2021-01183 | 2021-04-12 | 2318 GRAVELEY STREET, Vancouver, BC V5L 3C4 | Plumbing Permit | Residential | New | Issued | Residential - New plumbing fixtures >To construct a two-storey One-Family Dwelling infill building with an attached one-car garage and one at grade surface parking space, with vehicular access from the lane. | NULL
PP-2021-01168 | 2021-04-08 | 715 E 26TH AVENUE, Vancouver, BC V5V 2H9 | Plumbing Permit | Residential | New | Completed | Residential - installation of plumbing system for duplex unit >Building Permit for DP-2018-00371 To construct an infill 2-storey two-family infill dwelling (Building 2) at the rear of the site with an attached one-garage and two surface parking spaces with vehicular access from the rear lane. >>>> Amend: April 28th -fixtures should be for BOTH addresses of the INFILL -Building 2 (Infill) 715 E 26th Av - West Unit - One Dwelling (west portion of the 1st & 2nd Level) *Primary Building address 721 E 26th Av - East Unit - One Dwelling (east portion of the 1st & 2nd Level) -added 11 fixtures from PP-2021-01139 | NULL
GP-2021-01348 | 2021-04-08 | 1118 E 54TH AVENUE, Vancouver, BC V5X 1L9 | Gas Permit | Residential | New | Completed | Residential - 1FD+SS - #1 & #2 - To install boiler 2 range fireplace 2 bbq There is piping for fireplace 2 bbq To construct a 2 storey one-family dwelling with a secondary suite located in the Basement/Cellar ($1,196,000.00) with two open parking pads and an attached garage with the Laneway house , providing total of 03 parking spaces, having vehicular access from the 20' Lane. The entire building, INCLUDING THE ATTACHED GARAGE (if applicable), to be sprinklered to NFPA 13D. Note: Parking for this site is under LWH DB-2020-02547 1. Covenant registered at the Land Title Office under CA8181190 2. No Strata Titling permitted 3. A/C proposed – Exterior component located in Rear yard, Interior component located on Second Floor. 4. Bar sink located in Basement. | NULL
GP-2021-01349 | 2021-04-08 | 1118 E 54TH AVENUE #3, Vancouver, BC V5X 1L9 | Gas Permit | Residential | New | Completed | Residential - LWH - #3 - To install boiler To construct a 2 storey laneway house building ($225,000.00) with an attached garage and 02 open parking pads, providing a total of 03 parking spaces, having vehicular access from the 20' Lane. The entire building, INCLUDING THE ATTACHED GARAGE (if applicable), to be sprinklered to NFPA 13R. Note: This is a 1 ½ storey building pursuant to the Zoning & Development By-law. 1. Covenant registered at the Land Title Office under CA8181190 2. No Strata Titling permitted 4. No A/C Unit proposed | NULL
DB-2020-02787 | 2020-10-09 | 6637 VICTORIA DRIVE, Vancouver, BC V5P 3Y2 | Building Permit | Development and Building Permit (DB) | Addition / Alteration | Completed | Field Review - Addition / Alteration - Change of use from Retail Store to Animal Clinic, and interior and exterior alterations to provide tenant improvements at 6637 Victoria Dr in this existing mixed-use building. Exterior renovations are limited to add two 24" x 16" louvers at the rear of the building. Scope of work includes new interior walls, flooring, millwork, plumbing, HVAC, and electrical work. OK for field review as per Eun Jeon, September 8, 2020 Note: 1. OK to process as DB for change of use as per Hamid Shayan and exterior alterations as per Andrew Wroblewski. 2. Building is not sprinklered. 3. Energy Upgrade: L2 - Lighting - Upgrade to incorporate Space Control systems (per 9.4.1.2 of ASHRAE 90.1-2016) CRP Schedule A and Architectural Schedule B submitted by Daniel Parke, 604.947.0537 Structural Schedule B submitted by Raymond HW Liang, 604.353.5188 Electrical Schedule B submitted by P.L. Leung, P. Eng., 604.609.0500 Mechanical and Plumbing Schedule B submitted by Bassam M. Yammine, P.Eng., 604.609.0500 Building Envelope Schedule D submitted by Pierre-Michel Busque, 604.277.7787 | 360000
EP-2020-06679 | 2020-09-09 | 7824 VICTORIA DRIVE, Vancouver, BC V5P 4A2 | Electrical Permit | Residential | New | Completed | Installation / Repair - Residential - TV CABLE DATA AND TELEPHONE, DOOR AND ALARM CABLE Building permit work description: To construct a 2 storey laneway house building with an open parking pad, providing 1 parking space, having vehicular access from the lane. Note: This is a 1 ½ storey building pursuant to the Zoning & Development By-law 1. Covenant registered at the Land Title Office under CA7803983 2. No Strata Titling permitted 3. A/C unit located in rear yard 4. Schedule B: Alan Prahalad P.Eng (604.831.1431) Structural & Geotechnical 5. HPO: Residential Builder- Royal View Construction Ltd. Address has been assigned per the approved plans as the fire/emergency access to the laneway house is from the north side. This access must be provided & maintained at all times in accordance with the Building By-law. ******THIS PERMIT HAS BEEN ISSUED UNDER THE REQUIREMENTS OF VBBL 2014 AND THE GREEN HOMES PROGRAM****** | 1000
SP-2021-00454 | 2021-04-12 | 563 W 20TH AVENUE, Vancouver, BC V5Z 1X8 | Sprinkler Permit | Residential | New | Issued | Residential - install 34 sprinkler heads for new construction >To construct a 2 storey one-family dwelling with a secondary suite located in the Basement ($702,750.00) with an open parking pad, providing 1 parking space, having vehicular access from the 20' Lane. 1. Covenant registered at the Land Title Office under CA8137504 2. No Strata Titling permitted 3. A/C proposed – Exterior component located in Rear Yard (North), Interior component located in Second floor hallway closet 4. Bar sink located in basement media room 5. Schedule B: (Alan Prahalad) P.Eng (604.831.1431) Structural & Geotechical 6. HPO: Residential Builder- Cyanic Development Inc. Note: This is a 2 storey building pursuant to the Zoning and Development By-Law **THIS PERMIT HAS BEEN ISSUED UNDER THE REQUIREMENTS OF VBBL #12511 (2019)** ****ALL NOTES PROJECT COORDINATOR NOTES HAS BEEN ACCEPTED BY APPLICANT**** | NULL
EP-2021-02585 | 2021-04-07 | 888 HAMILTON STREET #1102, Vancouver, BC V6B 5W4 | Electrical Permit | Residential | Renovation | Completed | Installation / Repair - Residential - Bathroom, new fan, replace vanity light and towel warmer | 1000
EP-2021-02586 | 2021-04-06 | 1912 E 8TH AVENUE, Vancouver, BC V5N 1V1 | Electrical Permit | Residential | New | Issued | Temporary Power - Residential - To provide temporary power. | NULL
EP-2021-02588 | 2021-04-07 | 3912 W 20TH AVENUE #3, Vancouver, BC V6S 1G4 | Electrical Permit | Residential | New | Completed | Installation / Repair - Residential - Wiring and service for laneway house. Total service = 200 Amp Main house = Existing 200 Amp Laneway house = 100 Amp | 8000
EP-2021-02589 | 2021-04-06 | 2185 E 3RD AVENUE, Vancouver, BC V5N 1H9 | Electrical Permit | Residential | New | Issued | Temporary Power - Residential - To provide temporary power. | NULL
EP-2021-02590 | 2021-04-09 | 1733 E 33RD AVENUE #305, Vancouver, BC | Electrical Permit | Residential | Renovation | Completed | Installation / Repair - Residential - UNIT# 305 Add a switch & overhead light from an existing receptacle in living room | 200
EP-2021-02591 | 2021-04-09 | 56 E 53RD AVENUE, Vancouver, BC V5X 1H6 | Electrical Permit | Residential | Renovation | Completed | Installation / Repair - Residential - Single Bathroom Renovation, 1 new pot light, 2 pendant lights, one new bathroom fan in place of existing. | 475
SP-2021-00469 | 2021-07-29 | 531 W 29TH AVENUE, Vancouver, BC V5Z 2H8 | Sprinkler Permit | Commercial | New | Issued | Commercial - Building 3 (North/East - Rear) To install sprinkler to NFPA 13 2013 in this 2 storey containing 3 townhouse dwellings units. Reviewed during the 2020 pandemic crisis under the 2014 VBBL. SP-2020-01322 - 515 W 29th - Site NFPA 13 SP-2021-00467 - 515 W 29th - Building 1 NFPA 13R SP-2021-00468 - 523 W 29th - Building 2 NFPA 13R SP-2021-00469 - 531 W 29th - Building 3 NFPA 13 SP-2021-00470 - 537 W 29th - Building 4 NFPA 13R SP-2021-00471 - 543 W 29th - Building 5 NFPA 13R SP-2021-00472 - 551 W 29th - Building 6 NFPA 13 SP-2021-00473 - 559 W 29th - Building 7 NFPA 13R SP-2021-00474 - 567 W 29th - Building 8 NFPA 13R | NULL
EP-2021-02597 | 2021-04-08 | 916 E 13TH AVENUE, Vancouver, BC V5T 2L6 | Electrical Permit | Residential | New | Completed | Installation / Repair - Residential - laneway house being constructed with new electrical service and wiring. To construct a 2 storey laneway house building with an open parking pad, providing 1 parking space, having vehicular access from the lane. 1. Covenant registered at the Land Title Office under CA8297117 2. No Strata Titling permitted 3. No A/C unit proposed 4. Schedule B: K.T.C. Nguyen, P.Eng (604-326-2701) Structural & Geotechnical 5. HPO: Residential Builder - Tyko Development Ltd. | 8000
EP-2021-02594 | 2021-04-20 | 2901 E HASTINGS STREET, Vancouver, BC V5K 5J1 | Electrical Permit | Commercial | Renovation | Completed | Installation / Repair - Commercial - Electrical works associated with replacement of roof-top HVAC units for Admin Building due to replace the roof membrane, insulation and vapour barrier on this existing Heritage A,B building on this site Exterior alterations to replace the roof membrane, insulation and vapour barrier on this existing Heritage A,B building on this site ** Amend 01/21/2022** Re/Replace office lighting with LED potlights & flat panel 1x4 fixtures Disconnect/reconnect 6 existing fire alarm devices & reverify Rooftop air handler feeds to run in office space ceiling instead of on the roof Add $4100 in project value | 115000
PP-2021-01170 | 2021-04-13 | 1050 W 10TH AVENUE, Vancouver, BC V6H 1H8 | Plumbing Permit | Commercial | Addition | Completed | Commercial - BFP Installation as per City of Vancouver -Cross Connection Letter uploaded in the application documents tab | NULL
GP-2021-01352 | 2021-04-07 | 3211 E 29TH AVENUE, Vancouver, BC V5R 1W4 | Gas Permit | Residential | Addition | Completed | Residential - TO INSTALL 1 FURNACE & 1 WATER HEATER | NULL
GP-2021-01351 | 2021-04-07 | 2268 E 7TH AVENUE, Vancouver, BC V5N 1S7 | Gas Permit | Residential | Renovation | Completed | Residential - decommissioning furnace and hot water tank + capping gas - installing new electric heat pump system and electric hot water heater | NULL
PP-2021-01171 | 2021-04-12 | 999 DENMAN STREET, Vancouver, BC | Plumbing Permit | Commercial | Renovation | Completed | Commercial - Installation of one lav, one kitchen sink and re&re hot water tank drain >Interior alterations and a change of use from Retail (E) to Retail - Cannabis Store (E) to provide improvements for a new tenant at 999 Denman St on the 1st floor of this commercial building on this site. Scope of work includes: alterations to remove walls, doors, plumbing fixtures, flooring, millwork, ceiling, lighting and finishes; RE and RE HVAC for open ceiling; new walls, doors for back of house - office, staff area, assessible/universal washroom and storage; new millwork, flooring, lighting, paint and finishes throughout. Tenant: MUSE Cannabis (1,510 sq. ft.) | NULL
GP-2021-01354 | 2021-04-07 | 6180 ROSS STREET, Vancouver, BC V5W 3L6 | Gas Permit | Residential | Renovation | Completed | Residential - Replace on demand water heater | NULL
BP-2021-01339 | 2021-06-08 | 1912 E 8TH AVENUE, Vancouver, BC V5N 1V1 | Building Permit | Building Permit (BP) | Salvage and Abatement | Completed | Enquiry Centre - Salvage and Abatement - Interior alterations to allow salvage of non-structural building components prior to or during abatement work and removal of non-structural hazardous materials in this existing one-family dwelling. A separate building permit is required to demolish or deconstruct the building. QP is Ramin Hamidnejad of Kinetic OHS Services Ltd. Ok for SIPs per Kim Vogt, April 7th, 2021 Related Building Permit for BP-2021-01338 To demolish this one family dwelling building to grade by deconstruction 75%. Note : This is a salvage and abatement permit only and does not authorize any demolition or deconstruction work on the house. Once you have completed your salvage and abatement, please send the report to enviro.reporting@vancouver.ca | 0
PP-2020-03014 | 2020-09-10 | 3058 W 32ND AVENUE, Vancouver, BC V6L 2C1 | Plumbing Permit | Residential | Addition | Completed | Residential - install 3/4 inch DCVA for lawn irrigation | NULL
EP-2020-06680 | 2020-09-09 | 3895 W KING EDWARD AVENUE, Vancouver, BC V6S 1M9 | Electrical Permit | Residential | Renovation | Completed | Installation / Repair - Residential - re wiring of the basement for the reno lights, plugs, switches and moving a electrical panel Amendment: October 01, 2020 Upgrade service from 100 amps to 200amps Building permit work description: Interior alterations to underpin the basement foundation and renovate the basement floor in this existing one family dwelling, having vehicle access from the lane. Scope of work include to validate the accessory building (8'x10') located on the rear of this site. OK for field review per David Jung, Aug.15/19 Renovation energy upgrade proposal prepared by Peter Cho, 778.316.9053 Revision #1 - July 14, 2020 - relocate basement entry from north elevation (rear yard) to west elevation (exterior side yard) | 7000
GP-2020-02511 | 2020-09-21 | 3595 TRIUMPH STREET, Vancouver, BC V5K 1V2 | Gas Permit | Residential | Renovation | Completed | Residential - Installing and testing Bosch 30" Gas Cooktop -To permit exterior and interior alterations to this existing single family dwelling on corner with lane site. Scope of work includes: Remove the existing 1 car garage and build a new 1 car garage at the rear of the property with access from the lane. Interior layout change to the basement, door changes and adding in smoke alarms. Main floor updates to the kitchen layout , closet changes, remove the rear unauthorized sundeck and replace with a 4' x 8' landing. Second floor layout changes, increase size of bedroom and add an additional bedroom, move location of the bathroom and add washer dryer unit. | NULL
EP-2020-06682 | 2020-09-08 | 583 W 41ST AVENUE, Vancouver, BC V5Z 2M7 | Electrical Permit | Commercial | NULL | Expired | Annual / Operating - Annual Operating permit Valid: September 4, 2020 to September 03, 2021 EP-2019-07840: Expired (Annual / Operating) | NULL
EP-2020-06683 | 2020-09-09 | 305 W 8TH AVENUE, Vancouver, BC V5Y 1N6 | Electrical Permit | Commercial | Renovation | Completed | Installation / Repair - Commercial - Install communications cabling, low voltage. | 9700
EP-2021-02596 | 2021-07-29 | 2268 E 7TH AVENUE, Vancouver, BC V5N 1S7 | Electrical Permit | Residential | Renovation | Issued | Installation / Repair - Residential - They replaced the heating/cooling system in there house. Outdoor heat pump, Hwt and new furnace. We ran new circuits for the units. Heat pump is located around the back right of the house | 2000
PP-2021-01172 | 2021-04-26 | 2080 E 27TH AVENUE, Vancouver, BC V5N 2W8 | Plumbing Permit | Residential | Renovation | Completed | Residential - Install washing machine, Sink and Fridge >Exterior and interior alterations to provide improvements to this one family dwelling with an approved summer kitchen on the ground floor on this site. Exterior work to remove the rear deck canopy. A separate permit is required to use this ground floor as a secondary suite. Scope of work includes new cabinetry in kitchen, new fixtures in bathroom, new closets, removal of wall between kitchen and dining room, new electrical service, installation of attic insulation OK for Field Review per W.Wong, February 16, 2021 District Building Inspector to determine if a Schedule B is required at time of the field review inspection. This is a non sprinklered building. >>>> Amend: July 12 -add a bathtub and shower to our permit. | NULL
DB-2021-01340 | 2021-09-27 | 633 E BROADWAY, Vancouver, BC V5T 1X7 | Building Permit | Development and Building Permit (DB) | Addition / Alteration | Issued | High Density Housing / Commercial - Addition / Alteration - To bring this existing 3 storey building back to a shell condition, with parking (F3) on the 1st floor, restaurant shell (A2) on the 2nd floor (street level at E Broadway) and office shell (D) on the 3rd floor. the scope of work also includes voluntary upgrades to the HVAC, electrical service, fire alarm, and sprinklering of the parkade level. To be reviewed under the 2019 VBBL. | 300000
EP-2021-02599 | 2021-04-07 | 939 GRANVILLE STREET, Vancouver, BC V6Z 1L3 | Electrical Permit | Commercial | NULL | Issued | Annual / Operating - Annual permit for all common area only including the main electrical room. Renewal of EP-2020-02114 Valid Mar 26, 2021 - Mar 25, 2022 | NULL
DB-2021-01341 | 2021-08-27 | 5336 CAMBIE STREET, Vancouver, BC | Building Permit | Development and Building Permit (DB) | Addition / Alteration | Issued | Field Review - Addition / Alteration - 5336 Cambie St Interior alterations to the fire damaged building to reconstruct all required building components structural and non-structural in this existing side by side two family dwelling building on this site. Scope of work includes: removal of bathroom in basement and construct all finishes to framing, roof framing, mechanical systems and plumbing fixtures. Construct all interior millwork and finishes. Related to DB-2021-03590 | 225000
GP-2020-02383 | 2020-09-10 | 1612 STEPHENS STREET, Vancouver, BC V6K 3V3 | Gas Permit | Residential | New | Completed | Residential - Install Fireplace and required venting. Building permit work description: Building Permit for DE418671 & M/A DP-2018-01092 (INFILL AT FRONT) To construct a 3 storey with basement one-family infill dwelling at the front of this site with an attached two car garage located in the basement serving this building only, having vehicular access from Stephens street. Sch A, Stru B, & Geotech B are submitted. ******THIS PERMIT HAS BEEN ISSUED UNDER THE REQUIREMENTS OF VBBL 2014******** Note: See main building permit BP-2018-04585 for fees and documents. Building Review Branch Notes: - Building to be sprinklered to NFPA 13D. Bathrooms with unprotected opening shall be sprinklered as per VBBL 9.10.15.4.(8). - All new windows and doors shall conform to AAMA/WDMA/CSA101/I.S.2/A440, NAFS. - Revision to this permit or a separate permit is required if one of the parking stall is to be serving the main building at rear | NULL
BP-2020-02789 | 2021-07-14 | 2314 ONTARIO STREET, Vancouver, BC V5T 2X4 | Building Permit | Building Permit (BP) | Addition / Alteration | Issued | High Density Housing / Commercial - Addition / Alteration - Building Permit for DP-2018-00942 Interior and exterior alterations, relocation, change of major occupancy of the entire building from one family dwelling (group C) to commercial building with Medium-Hazardous Industrial and Office (Group F2 & D) with a bike storage (Group F3), and an addition of 1,209.10 SF to the rear of this existing 2-storey plus basement Heritage C building on this site and to stratify the lot. Sch A, Arch B, Stru B, Mech B, Plmb B, Fire B, Elec B, Geotech B, & Sch D are submitted. ******THIS PERMIT HAS BEEN ISSUED UNDER THE REQUIREMENTS OF VBBL 2019******** Building Review Branch Notes: - Building to conform to NECB 2015. F4, S4, N4, A4, & E6 upgrades are required. Accessible design is in compliance with VBBL 3.8.3.2 to 3.8.3.21. - Building to be sprinklerred to NFPA 13. Existing wood stud on north and south sides shall be shall be protected by exterior sprinkler as per VBBL 11.5.1.1.(11). - Operable skylights shall conform to VBBL 9.7.5.4. - All controls and outlets except in the crawlspace shall conform to VBBL 3.8.2.6. - Signs and indicators for access shall be provided as per VBBL 3.8.2.10.(1)&(2). - Submetering is required as per VBBL 10.2.2.9. - Building shall be tested for airtightness testing at time of final inspection as per VBBL 10.2.2.21. Processed during the COVID-19 Pandemic. | 810000
EP-2021-02601 | 2021-04-20 | 3520 WINDERMERE STREET, Vancouver, BC V5M 4K5 | Electrical Permit | Residential | Addition | Completed | Installation / Repair - Residential - Supply and install 2 pole 40A circuit for level 2 EV charging, including all labour and materials. Installation of DCC-10. - Charger will be located in the carport - Charger will be hardwired so no receptacle - Branch circuit will be 40A - FLO home X5 charger - The service is 100A. Our load calc came to 112A therefore we will be installing the DCC-10-40A model. | 2000
GP-2021-01355 | 2021-04-07 | 625 W 45TH AVENUE, Vancouver, BC V5Z 4G1 | Gas Permit | Commercial | Tenant Improvement | Cancelled | Commercial - Replacement of two IBC boilers | NULL
EP-2021-02603 | 2021-04-08 | 6295 DOMAN STREET, Vancouver, BC V5S 3G8 | Electrical Permit | Residential | New | Completed | Installation / Repair - Residential - Low voltage rough wire & finish for tel, data, cable, alarm, Intercom & Cams | 2950
GP-2021-01356 | 2021-04-07 | 5192 SOPHIA STREET, Vancouver, BC V5W 3W6 | Gas Permit | Residential | Renovation | Completed | Residential - Replace a furnace | NULL
EP-2021-02665 | 2021-04-14 | 485 W 8TH AVENUE, Vancouver, BC V5Y 3Z5 | Electrical Permit | Commercial | Tenant Improvement | Completed | Installation / Repair - Commercial - Lighting, EM, lighting controls, branch circuits, fire alarm, mechanical equipment, distribution changes, tel/data wiring. Interior alterations to reconfigure the amenity area on the P1 and P2 level including change the amenity work shop to an amenity exercise room and add a amenity work shop on the P2 level in this existing mixed use building on this site. Scope of work includes to install two A/C units on the underground parking level. | 95000
EP-2021-02605 | 2021-04-09 | 4889 BLENHEIM STREET, Vancouver, BC V6L 3A8 | Electrical Permit | Residential | New | Issued | Installation / Repair - Residential - Electrical wiring for single family dwelling >2 STOREY 1FD + LWH >To construct a 2 storey one-family dwelling with a Basement ($1,012,010.00) with an open parking pad and 1 std. stall in Laneway House attached garage, providing 2 parking space, having vehicular access from the 20' Lane. 1. Covenant registered at the Land Title Office under CA8020223 2. No Strata Titling permitted 3. A/C proposed – Exterior component located in rear yard, Interior component located in basement storage room 4. Schedule B: (M. Kondra) P.Eng (604.542.0113) Structural & Geotechnical 5. HPO: Residential Builder- (TVK Construction Ltd) 6. The entire building to be sprinklered to NFPA 13 D per 3.2.5.12.(3)(d) Note: This is a 2 storey building pursuant to the Zoning and Development By-Law Address Information: Principle Dwelling: 4889 BLENHEIM ST. Laneway home: 3313 W 33rd Ave. Addresses have been assigned as per the approved plans for Fire and Emergency response. The building addresses must be posted to be visible from the street in accordance with the Building By-law prior to Final Inspection. NOTE: Information regarding the Laneway House building on the survey and site plan is for reference only. Any discrepancy between information regarding the Laneway House on the survey and/or site plan and approved permit drawings for the Laneway House are neither approved nor authorized under this principal house permit. *NEW LANEWAY HOUSE* Note: See DB-2020-02431 for Bldg 2 on site (Laneway House) addressed 3313 W 33rd Ave.. **THIS PERMIT HAS BEEN ISSUED UNDER THE REQUIREMENTS OF VBBL #12511 (2019).** | 25000
DB-2020-02794 | 2021-03-24 | 3138 E 16TH AVENUE, Vancouver, BC V5M 2M6 | Building Permit | Development and Building Permit (DB) | Demolition / Deconstruction | Completed | Low Density Housing - Demolition / Deconstruction - DEMOLITION - Conventional (Standard) To demolish the existing one family dwelling building ($15,000) on this site. Note: Demo Declaration – Canton Excavating Ltd. (Yonghan Wu) (778.881.6187) | 1500
SP-2020-01398 | 2020-09-11 | 3388 W 42ND AVENUE, Vancouver, BC V6N 3H4 | Sprinkler Permit | Residential | New | Issued | Residential - Installation of new fire sprinkler system -o construct a 2 storey + cellar split level one-family dwelling with an attached garage providing 2 parking spaces, having vehicular access from the lane. 1- Bar/Sink proposed in living room main floor 2- No A/C unit proposed 3- A. K.A. Marler P.Eng (604-732-6620) Architectural 4- B1/B2. K.A. Marler P.Eng (604-732-6620) Architectural 5- B1/B2. F.A. Bautista P.Eng (604-484-2859) Structural 6- B1/B2. I. Oh P.Eng (604-513-4190) Geotechnical 7- D1. M.R. Kadulski R. Arch (604-689-1841) Building Envelope 8- HPO - Insightful Healthy Homes -THIS PERMIT HAS BEEN ISSUED UNDER THE REQUIREMENTS OF VBBL 2014 AND THE GREEN HOMES PROGRAM****** | NULL
PP-2020-03173 | 2020-09-21 | 4748 TRAFALGAR STREET, Vancouver, BC | Plumbing Permit | Residential | New | Issued | Residential - Sump for LWH To construct a 2 storey laneway house building with an open parking pad providing 1 parking space over gravel, having vehicular access from the 20' Lane. Note: This is a 1 ½ storey building pursuant to the Zoning & Development By-law. 1. 1. Covenant registered at the Land Title Office under CA8190013. 2. No Strata Titling permitted 3. No A/C Unit proposed 4. Schedule B: (CLINTON YIU) P.Eng ( 604-255-7670) Structural 5. Schedule B: (P.K.L. FONG) P.Eng (604-837-3205) Geotechnical 6. BC Housing (S Currie Construction Ltd) NOTE: To achieve the required FSR. A floor space exclusion of 3% has been applied to this application as per section 11.24.18 of the district schedule, to accommodate improved building performance. Address has been assigned per the approved plans as the fire/emergency access to the laneway house is from the Trafalgar st. This access must be provided & maintained at 20' Lane at all times in accordance with the Building By-law. "Combustible projections or roof soffits on an exposing building face shall not project to less than .45m from the property line and shall be in compliance with VBBL 2019 9.10.15.5.(11)" The entire building, INCLUDING THE ATTACHED GARAGE (if applicable), to be sprinklered to NFPA 13 D per 3.2.5.12.(3)(d) ******THIS PERMIT HAS BEEN ISSUED UNDER THE REQUIREMENTS OF VBBL 2019 ****** *NEW HOUSE* Note: See DB-2019-03365 for Bldg 1 on site (principal bldg) addressed 4728 TRAFALGAR STREET. | NULL
EP-2020-06687 | 2020-09-09 | 758 E 37TH AVENUE, Vancouver, BC V5W 1G1 | Electrical Permit | Residential | New | Completed | Installation / Repair - Residential - alarm,tv,telephone & Doorbell Building permit work description: 1.5 STOREY LANEWAY HOME + 1 OPEN PARKING To construct a 2 storey laneway house building with an open parking pad providing 1 parking space over gravel, having vehicular access from the 20' Lane. The entire building, INCLUDING THE ATTACHED GARAGE (if applicable), to be sprinklered to NFPA 13D. Note: This is a 1 ½ storey building pursuant to the Zoning & Development By-law. 1. Covenant registered at the Land Title Office under CA8231594 2. No Strata Titling permitted 3. No A/C Unit proposed 4. Schedule B: (Peter Yee) P.Eng (604.255.3868) Structural & Geotechnical 5. BC Housing (Fixright Construction Ltd.) NOTE: To achieve the required FSR. A floor space exclusion of 3% has been applied to this application as per section 11.17.18 of the district schedule, to accommodate improved building performance. "Combustible projections or roof soffits on an exposing building face shall not project to less than .45m from the property line and shall be in compliance with VBBL 2019 9.10.15.5.(9)" ******THIS PERMIT HAS BEEN ISSUED UNDER THE REQUIREMENTS OF VBBL 2019****** | 1000
EP-2020-06695 | 2020-09-14 | 262 W 19TH AVENUE, Vancouver, BC V5Y 2B7 | Electrical Permit | Residential | New | Completed | Installation / Repair - Residential - Electrical Installation for new SFD with LWH. To construct a 2 storey one-family dwelling with 1 open parking over gravel, providing 1 parking space, having vehicular access from the 20' Lane. Note: This Building Permit will remain in a suspended status until the associated (green) Demolition Permit BP-2020-00911 is completed. 1. Covenant registered at the Land Title Office under CA7075572 2. No Strata Titling permitted 3. No A/C Unit proposed 4. Bar sink located in the Rear Yard >>>>>>>> Amend: April 14th -please change the job value to $20000 since we applied LWH permit separately with $8000 job value which was included in previous job value. and make a refund accordingly if possible. | 20000
EP-2020-06688 | 2020-09-09 | 275 W 6TH AVENUE, Vancouver, BC V5Y 1K7 | Electrical Permit | Commercial | Renovation | Completed | Installation / Repair - Commercial - Existing 100 amp single phase and 3 phase service, all new led lighting and throughout. Installing exits and em heads as per building code requirements. Lighting will be up as per ASHREA standard. 3 exterior lights being installed controlled by a time. Full kitchen appliance installation too. Building permit work description: Interior alterations and a change of use from Printing or Publishing to provide tenant fitout for a new Machinery or Equipment Manufacturing use, which also includes exterior alterations to provide new larger windows at the south and west elevations, and to provide replacement overhead door and man door at the east elevation of this existing one storey industrial building. Tenant: Kamengo Technology Inc. OK for exterior alterations to provide new windows and replacement overhead door and man door as per planner Benjamin Dufix, March 5, 2020. Scope of work includes installing partition walls and to construct two new bathrooms (one accessible). OK for field review as per Ian Mackie, March 5, 2020. This building is not sprinklered. Architectural Schedule B and Schedule D submitted by Susan Scott - 604.788.7990 Energy Upgrade Selected: E2 - BEnv - Reduce air leekage of all Loading Dock Doors per 5.4.3.3 of ASHRAE 90.1-2016 | 26500
PP-2020-03018 | 2020-09-10 | 4080 RUPERT STREET, Vancouver, BC V5R 2H3 | Plumbing Permit | Residential | New | Completed | Residential - Sump | NULL
GP-2020-02385 | 2020-09-10 | 1907 W 62ND AVENUE, Vancouver, BC V6P 2G5 | Gas Permit | Residential | New | Completed | Residential - To install boiler, range, fireplace & bbq There is piping for fireplace and bbq To construct a 2 storey + cellar one-family dwelling with a secondary suite located in the basement/cellar with an attached garage to LWH and 1 open parking pad, providing a total of 3 parking spaces, having vehicular access from the lane. Note: This is a 2 storey building pursuant to the Zoning and Development By-Law 1- Covenant registered at the Land Title Office under CA7736551 2- No strata titling permitted 3- Proposed bar sink in Basement 4- A/C unit proposed on Second Floor and rear yard 5- Schedule B: Neil A. Latta P.Eng (360.927.9525) Architectural, Structural & Geotechnical ******THIS PERMIT HAS BEEN ISSUED UNDER THE REQUIREMENTS OF VBBL 2014 AND THE GREEN HOMES PROGRAM********* | NULL
PP-2020-03020 | 2020-09-14 | 2033 BEACH AVENUE, Vancouver, BC V6G 1Z3 | Plumbing Permit | Commercial | New | Completed | Commercial - Install of new cross connection control as per city cross connection survey -We are installing: -1 on the domestic line -1 on the boiler feed Other company installing the DCVA on fire suppression line | NULL
GP-2020-02386 | 2020-09-10 | 660 PRIOR STREET, Vancouver, BC V6A 2G6 | Gas Permit | Residential | New | Completed | Residential - to install 1 boiler 1range 1 bbq Building permit work description: To retain and perform interior and exterior alteration and an addition of (approximately 1025.23 sqft.) to this existing two (2) stories one family dwelling plus accessory building (2 car garage) (No change proposed to the garage) at the rear, having vehicular access from the lane. Scope of work to include addition to rear of house first and second floor Energy Adviser: SCOTT SILVERTHORN 604-787-1952 Structural and Geotechnical P. Eng. TSUNG-HUA YANG 604-729-0585 Building to be Sprinklered ******THIS PERMIT HAS BEEN ISSUED UNDER THE REQUIREMENTS OF VBBL 2014 AND THE GREEN HOMES PROGRAM************ | NULL
EP-2020-06691 | 2020-09-08 | 3830 W 19TH AVENUE, Vancouver, BC V6S 1C8 | Electrical Permit | Residential | New | Expired | Temporary Power - Residential - To provide temporary power. | NULL
EP-2020-06694 | 2020-09-17 | NULL | Electrical Permit | Commercial | NULL | Expired | Movie Set / Filming - To allow for Movie Set/Filming Applicant shall provide completed Contractor Declaration form, and dates of filming and associated location(s) to csinspection.clerks@vancouver.ca prior to the commencement of filming. Visit vancouver.ca/inspections for more details. | NULL
SP-2020-01401 | 2020-09-11 | 2189 BRIGADOON AVENUE, Vancouver, BC V5P 2G2 | Sprinkler Permit | Residential | New | Completed | Residential - new laneway house -1.5 STOREY LANEWAY HOME + 1 OPEN PARKING To construct a 2 storey laneway house building with an open parking pad providing 1 parking space over gravel, having vehicular access from the 20' Lane. Note: This is a 1 ½ storey building pursuant to the Zoning & Development By-law. 1. Covenant not required 2. No Strata Titling permitted 3. No A/C Unit proposed 4. Schedule B: (Jianli Guo) P.Eng (604 526 1305) Structural & Geotechnical 6. BC Housing (Great Wall Construction Ltd) NOTE: To achieve the required FSR. A floor space exclusion of 3% has been applied to this application as per section 11.24.18 of the district schedule, to accommodate improved building performance. Address has been assigned per the approved plans as the fire/emergency access to the laneway house is from the east side. This access must be provided & maintained at 20' Lane at all times in accordance with the Building By-law. "Combustible projections or roof soffits on an exposing building face shall not project to less than .45m from the property line and shall be in compliance with VBBL 2014 9.10.15.5.(9)" The entire building, INCLUDING THE ATTACHED GARAGE (if applicable), to be sprinklered to NFPA 13 D per 3.2.5.12.(3)(d) ******THIS PERMIT HAS BEEN ISSUED UNDER THE REQUIREMENTS OF VBBL 2014 ****** *EXISTING HOUSE* Note: Bldg 1 (principal bldg) addressed 2185 Brigadoon Av retained on site. | NULL
GP-2020-02387 | 2020-09-10 | 1748 DUNBAR STREET, Vancouver, BC V6R 3L8 | Gas Permit | Residential | Addition | Completed | Residential - Basement and main floor. water heater range and boiler Amendment: September 24, 2020 Added one Fireplace btu 30,000 rough in only. One bb-q box, btu 25,000 Building permit work description: Exterior and interior alterations to this existing 3-storey one-family Heritage 'B' dwelling. Scope of work includes renovations to all floors, validate minor addition (~27 SF) at rear kitchen, reconstruct rear deck to match approved plans, changes to windows and doors, reinstate single parking pad in rear yard, landscaping. OK for Field review per L.Telefson, June 3, 2020 OK for exterior alterations per L.Telefson, June 5, 2020 Notes: 1. Scope includes installation of sprinklers to buidling to NFPA 13D. 2. Replacement windows are to be wood-framed windows. 3. Bar sink in basement rec room 4. Revision to permit or increase to scope of work may require additional building upgrades. | NULL
GP-2020-02388 | 2020-09-10 | 2226 WILLIAM STREET, Vancouver, BC V5L 2S4 | Gas Permit | Residential | Renovation | Completed | Residential - Old low efficiency boiler replaced with new high efficiency boiler | NULL
EP-2020-07199 | 2020-09-29 | 6567 CARTIER STREET, Vancouver, BC V6P 4S1 | Electrical Permit | Residential | New | Issued | Installation / Repair - Residential - Residential -New house wiring: single phase service, panel. All outlet, roughing and connection, lighting system and all electrical equipment connection. | 28000
SP-2020-01402 | 2020-09-11 | 5788 CLARENDON STREET, Vancouver, BC V5R 3K5 | Sprinkler Permit | Residential | New | Completed | Residential - installation of a new fire sprinkler system -o construct a 2 storey + cellar one-family dwelling with a secondary suite located in the basement/cellar with a detached accessory building (garage), at the rear providing 2 parking spaces, having vehicular access from the lane. Note: This is a 2 storey building pursuant to the Zoning and Development By-Law 1- Covenant registered at the Land Title Office under CA7983778 2- No strata titling permitted 3- Proposed bar sink at Rec Room 4- A/C unit proposed at BSM & Rear yard 5- Schedule B: Clinton Yiu P.Eng (604.255.7670) Structural 6- Schedule B: Makhan S. Dhillon P.Eng (604.537.6271) Geotechnical Address Note: 5788 Clarendon St - One Family Dwelling 5790 Clarendon St - Secondary Suite Addresses assigned per approved plans. Fire and Emergency street access to the secondary suite is from the south side. Street access must be provided and maintained at all times. The building addresses are to be posted and to be visible from the street in accordance with the Building By-law. ******THIS PERMIT HAS BEEN ISSUED UNDER THE REQUIREMENTS OF VBBL 2014 AND THE GREEN HOMES PROGRAM********* Issued during COVID-19 | NULL
PP-2020-03024 | 2020-09-10 | 3855 WELWYN STREET, Vancouver, BC V5N 3Y9 | Plumbing Permit | Residential | New | Completed | Residential | NULL
SP-2020-01403 | 2020-09-11 | 4027 W 35TH AVENUE, Vancouver, BC V6N 2P4 | Sprinkler Permit | Residential | New | Issued | Residential - new fire sprinkler system installation -To construct a 2 storey + cellar one-family dwelling with a detached accessory building (garage), at the rear providing 3 parking spaces, having vehicular access from the lane. Note: This is a 2 storey building pursuant to the Zoning and Development By-Law 1- Bar/Sink proposed in Rec Room 2- A/C unit proposed under stair in rear yard 3- Schedule B: Antony Wang P.Eng (604.618.6236) Structural & Geotechnical ******THIS PERMIT HAS BEEN ISSUED UNDER THE REQUIREMENTS OF VBBL 2014 AND THE GREEN HOMES PROGRAM****** | NULL
PP-2020-03025 | 2020-09-21 | 1411 CARTWRIGHT STREET, Vancouver, BC | Plumbing Permit | Commercial | Tenant Improvement | Completed | Commercial - Added (1) eyewash shower combination unit. Demo existing unit, and install new unit in relocation location -There will be no structural work performed. It is being relocated within the same room. | NULL
EP-2020-06698 | 2020-09-29 | 3572 RAINIER PLACE #4, Vancouver, BC V5S 4T3 | Electrical Permit | Residential | Renovation - Dwelling Unit(s) only | Completed | Installation / Repair - Residential - Power outlet & circuit for an electric vehicle charger.The installation is just for future power and is just an outlet. No E.V. charging station to be wired. Unit carport. - 125/250 volt 4 wire NEMA 14-50 - 40 amp 2P breaker 3/8 NMD90 - 100 amp service 120/240 volt panel. - Load calculations. Attached document. - Strata Letter. Attached documentation. - EV charger. Morec 32 amp 7.68KW Level 2. - No fire separations compromised. All in interior unit carport. | 450
EP-2020-06700 | 2020-09-09 | NULL | Electrical Permit | Commercial | NULL | Expired | Movie Set / Filming - To allow for Movie Set/Filming Applicant shall provide completed Contractor Declaration form, and dates of filming and associated location(s) to csinspection.clerks@vancouver.ca prior to the commencement of filming. Visit vancouver.ca/inspections for more details. | NULL
EP-2020-08337 | 2020-11-16 | 1907 W 62ND AVENUE, Vancouver, BC V6P 2G5 | Electrical Permit | Residential | New | Completed | Installation / Repair - Residential - Low voltage data tel TV, vac, cctv, intercom, audio. Complete security alarm. **Amend 08/31/2021** Please add automation control to permit and increase value to $22 000. Building permit work description: To construct a 2 storey + cellar one-family dwelling with a secondary suite located in the basement/cellar with an attached garage to LWH and 1 open parking pad, providing a total of 3 parking spaces, having vehicular access from the lane. Note: This is a 2 storey building pursuant to the Zoning and Development By-Law 1- Covenant registered at the Land Title Office under CA7736551 2- No strata titling permitted 3- Proposed bar sink in Basement 4- A/C unit proposed on Second Floor and rear yard 5- Schedule B: Neil A. Latta P.Eng (360.927.9525) Architectural, Structural & Geotechnical 1907 W 62nd Av - Principal Dwelling 1909 W 62nd Av - Secondary Suite Addresses assigned per approved plans. Fire and Emergency street access to the secondary suite is from the west side. Street access must be provided and maintained at all times. The building addresses are to be posted and to be visible from the street in accordance with the Building By-law. ******THIS PERMIT HAS BEEN ISSUED UNDER THE REQUIREMENTS OF VBBL 2014 AND THE GREEN HOMES PROGRAM********* | 22000
GP-2020-02389 | 2020-09-10 | 6096 LAUREL STREET, Vancouver, BC V5Z 3W3 | Gas Permit | Residential | New | Issued | Residential - installed 4 gas fireplaces Building permit work description: To construct a new two storey plus cellar and roof deck one family dwelling with built-in two car garage having vehicular access from Laurel Street and detached garage at rear provided 2 parking space access from the lane. Work to include a new secondary suite on a portion of the east side of the main and second floors as approved by the Board of Variance Appeal Z34499 dated February 18, 2015 and Z34805 dated April 6, 2016 thereby reversing the decision of the Director of Planning and approving the height (secondary envelope width - 85.79'), side yard, rear yard, building depth and above grade floor area to 7,027.38 sf. 1- Covenant registered at the Land Title Office under CA5340820 2- No strata titling permitted 3- Proposed bar sink in rec room on cellar floor 4- A/C units (2) proposed on roof deck- to adhere to Vancouver Noise Bylaw # 6555. 5- Schedule B S.N. Hsu P.Eng (604.322.7158) Structural & Geotechnical 6- HPO - Residentail Builder - 3CDesign Inc. 7. Spray foam insulation accepted under AL-2016-000586 ******THIS PERMIT HAS BEEN ISSUED UNDER THE REQUIREMENTS OF VBBL 2014 AND THE GREEN HOMES PROGRAM****** Revision: "Building envelope and environmental separation as per Part 5 design" Architectural Schedule B: Frits de Vries Architect, AIBC (604.736.7820) Schedule D-1: Frits de Vries Architect, AIBC (604.736.7820) | NULL
SP-2020-01405 | 2020-09-18 | 3994 QUESNEL DRIVE, Vancouver, BC V6L 2X2 | Sprinkler Permit | Residential | New | Completed | Residential - 1FD - New sprinklers To construct a 2 storey + cellar + subbasement one-family dwelling providing 2 surface parking space next to the LWH, with an attached garage providing 2 parking space having vehicular access from the lane Note: This is a 2 storey building pursuant to the Zoning and Development By-Law 1- Bar/Sink proposed in Cellar 2- No A/C unit proposed 3- No Secondary suite Proposed >>>Dec. 22 - Flow test uploaded in the application documents tab >>>Dec. 23rd - Schedule CB uploaded in application documents tab | NULL
BP-2020-02801 | 2020-11-19 | 1752 COMMERCIAL DRIVE, Vancouver, BC | Building Permit | Building Permit (BP) | Addition / Alteration | Completed | High Density Housing / Commercial - Addition / Alteration - Interior and exterior alterations and a change of major occupancy from retail (E) to restaurant (A2) in this existing commercial space in this existing 2 storey mixed use building. Class 4 cooking operations in the kitchen. Interior occupant load of 60. Exterior patio to be applied for under a separate permit. Project reviewed under the 2019 VBBL during the 2020 pandemic. Revision #1 - to remove the convenience door to the exterior patio. accepted Feb.25/21 | 70000
EP-2020-06707 | 2020-09-09 | 151 W CORDOVA STREET, Vancouver, BC V6B 1E1 | Electrical Permit | Commercial | Addition | Completed | Installation / Repair - Commercial - Installing two 20 amp outlet at 6 floor Parking spot # 6031,# 6030 Amendment: September 11, 2020 Submitted CSA Approved Device 's Document | 500
EP-2020-06706 | 2020-09-10 | 816 E 12TH AVENUE, Vancouver, BC | Electrical Permit | Residential | Renovation | Completed | Installation / Repair - Residential - 4 Smoke alarms wiring and installation, gas and water lines bonding to ground | 1680
EP-2020-06739 | 2020-09-11 | 1239 W 40TH AVENUE, Vancouver, BC V6M 1V3 | Electrical Permit | Residential | New | Completed | Installation / Repair - Residential - structured wiring system, security alarm system, intercom system, lighting integration system, audio system, central vacuum and a surveillance system. Building permit work description: 2 STOREY 1FD + GARAGE BP after DP To construct a 2 storey + basement one-family with a detached accessory building (garage - construction under permit DP-2017-00649), at the rear providing 4 parking spaces, having vehicular access from the lane. 1. Associated DP-2017-00649 2. No Covenant required 3. No Strata Titling permitted 4. A/C Unit proposed, ext. component located in rear yard east of sunken patio 5. Bar sink located at basement level west side of Rec room 6. Schedule B: (A.C.M. Wang) P.Eng (604.618.6236) Structural & Geotechnical 7. Schedule B: (Loy Leyland) (604.618.6236) Architect 8. BC Housing (Famous Oversea Investment Corporation) “Building envelope and environmental separation as per Part 5 design”. Arch Sch B – M. Richard Kadulski Sch D-1 – M. Richard Kadulski Sch A - Loy Leyland This is a 2 storey building pursuant to the Zoning and Development By-Law Address: 1239 W. 40th Ave ***PERMIT SUSPENDED DUE TO CONTAMINATED SOILS ON SITE*** ***AFTER DEMOLITION WORK COMPLETE: Soil Remediation required and Environmental report due to have HOLD released on Building Permit BP-2018-06055*** ******THIS PERMIT HAS BEEN ISSUED UNDER THE REQUIREMENTS OF VBBL 2014 AND THE GREEN HOMES PROGRAM****** | 50000
EP-2020-06708 | 2020-09-09 | 1078 MAINLAND STREET, Vancouver, BC V6B 2T4 | Electrical Permit | Commercial | Addition | Completed | Installation / Repair - Commercial - Security System Installation | 5612.24
PP-2020-03030 | 2020-09-11 | 550 TAYLOR STREET, Vancouver, BC V6B 1R1 | Plumbing Permit | Commercial | Addition | Completed | Commercial - Install a 6" RPBA Backflow in water entry room. | NULL
BP-2020-02802 | 2021-01-19 | 1888 W 34TH AVENUE, Vancouver, BC V5P 1A6 | Building Permit | Building Permit (BP) | New Building | Issued | Low Density Housing - New Building - Right of way covenant register on land titles, GD101662 To construct a two-storey two-family dwelling with two secondary suite with an attached and detached accessory building (garage) at the rear providing 5 parking spaces, having vehicular access from the lane. Note: This is a 2 storey building pursuant to the Zoning and Development By-Law *Note: site not abutting a street. Relaxation as per 10.19 was given by DOP and access to site provided by shared covenant GD101661. *The entire building to be sprinklered to NFPA 13R 1. No A/C units proposed 2. Bar sinks (2) proposed in lower Basement 3. Schedule A: Vincent L. Yen, Architect (604-337-1703) 4. Schedule B: Vincent L. Yen, Architect (604-337-1703) Architectural 5. Schedule B: Ke Jian Ma, P.Eng (604-599-8890) Structural 6. Schedule B: Karim Karimzadegan, P.Eng (604-990-0546) Geotechnical 7. Schedule D: Jasdeep Bains P.Eng (604-445-5385) Building Envelope Professional ******THIS PERMIT HAS BEEN ISSUED UNDER THE REQUIREMENTS OF VBBL 2019 | 1800000
GP-2020-02394 | 2020-09-10 | 6370 FREMLIN STREET, Vancouver, BC V5Z 3X5 | Gas Permit | Residential | New | Completed | Residential - 1 Range , 1 BBQ, 1 Fireplace (PIPING ONLY) and 1 Boiler. Building permit work descriptions: To construct a 2 storey + cellar one-family dwelling with a detached accessory building (garage), at the rear providing 3 parking spaces, having vehicular access from the lane. Note: This is a 2 storey building pursuant to the Zoning and Development By-Law 1. Bar/Sink proposed in cellar rec room. 2. A/C unit proposed in attic 3. Schedule B: A.C.M. Wang P.Eng (604.618.6236) Structural & Geotechnical *** THIS PERMIT HAS BEEN ISSUED UNDER THE REQUIREMENTS OF VBBL 2014 AND THE GREEN HOMES PROGRAM *** *** BC HYDRO GUYWIRE TO BE RELOCATED PRIOR TO FRAMING INSPECTION *** | NULL
GP-2020-02395 | 2020-09-10 | 327 W 22ND AVENUE, Vancouver, BC V5Y 2G3 | Gas Permit | Residential | New | Completed | Residential - gas fitting - 2 water heater, range and bb-q Building permit work description: 2 STOREY 1FD + DETACHED GARAGE To construct a 2 storey + cellar one-family dwelling with a detached accessory building (garage), at the rear providing 2 parking spaces, having vehicular access from the lane. 1. No Strata Titling permitted 2. A/C Unit proposed at rear yard 3. Bar sink located in cellar 4. Schedule B: (O. Wegner) (604.579.0110) Structural 5. Schedule B: (Ward Philips) P.Eng (604.716.8881) Geotechnical 6. BC Housing (Averra Developments Inc) (604.356.0051) This is a 2 storey building pursuant to the Zoning and Development By-Law ******THIS PERMIT HAS BEEN ISSUED UNDER THE REQUIREMENTS OF VBBL 2014 AND THE GREEN HOMES PROGRAM****** All rooms adjacent to East and West exposing building face shall be sprinklered. "Combustible projections or roof soffits on an exposing building face shall not project to less than .45m from the property line and shall be in compliance with VBBL 2014 9.10.15.5.(9) The entire building, INCLUDING THE ATTACHED GARAGE (if applicable), to be sprinklered to NFPA 13D. | NULL
EP-2020-06710 | 2020-09-09 | 128 W 17TH AVENUE, Vancouver, BC V5Y 1Z6 | Electrical Permit | Residential | Renovation | Expired | Temporary Power - Residential - To provide temporary power. | NULL
EP-2020-06726 | 2020-09-11 | 7450 ANGUS DRIVE, Vancouver, BC V6P 5K2 | Electrical Permit | Residential | Renovation | Completed | Installation / Repair - Residential - Rewiring to replace all aluminum wiring and nob & tube, upgrading service to 200A. | 6800
SP-2020-01407 | 2020-09-30 | 3855 OAK STREET, Vancouver, BC | Sprinkler Permit | Commercial | Tenant Improvement | Completed | Commercial - Adding and relocating 29 sprinkler heads for display suite. -To change the use from Retail to Temporary Sales Centre (similar to general office) in this existing commercial building for a limited period of time expiring July 27, 2023, unless extended in writing by the Director of Planning. Scope to include: Build a mock-up Presentation Centre OK For Field Review per A.Campbell & A.Wroblewski - May.11.2020 Subject-To Conditions: (A) The kitchen area is a NON-WORKING display kitchen only. (B) The display kitchen MUST be removed when the "sales centre" tenant vacates the premises. (C) This approval is for a limited period of time expiring July 27, 2023, unless extended in writing by the Director of Planning. | NULL
PP-2020-03033 | 2020-09-10 | 72 E 57TH AVENUE, Vancouver, BC V5X 1S4 | Plumbing Permit | Residential | New | Completed | Residential - New plumbing work -To construct a 2 storey + cellar one-family dwelling with a secondary suite located in the basement/cellar with a Laneway house, having vehicular access from the lane. ***THIS PERMIT HAS BEEN ISSUED UNDER THE REQUIREMENTS OF VBBL 2019 (#12511)*** | NULL
GP-2020-02397 | 2020-09-11 | 2975 W 15TH AVENUE, Vancouver, BC V6K 3A2 | Gas Permit | Residential | Renovation | Completed | Residential - WATER HEATER REPLACEMENT only | NULL
EP-2020-06712 | 2020-09-09 | 2675 WALLACE STREET, Vancouver, BC V6R 3V6 | Electrical Permit | Residential | New | Expired | Temporary Power - Residential - To provide temporary power. | NULL
EP-2020-06714 | 2020-09-09 | 4538 W 12TH AVENUE, Vancouver, BC V6R 2R5 | Electrical Permit | Residential | New | Expired | Temporary Power - Residential - To provide temporary power. | NULL
PP-2020-03031 | 2020-09-10 | 1200 W GEORGIA STREET #PH1, Vancouver, BC V6E 4R2 | Plumbing Permit | Residential | Renovation | Completed | Residential - Re&re master bathroom, convert tub in main bathroom to shower, re&re kitchen. >PH1 (3601) - 36th floor Interior alterations to unit PH1 (3601) on the 26th floor of this existing multiple dwelling building. Scope of work includes renovate bathrooms and kitchen, removal of closets, replace finishes. OK for Field Review per L.Telefson, April 6, 2020 Notes: 1. Floor finishes of enclosed balconies are to be an impervious surface such as such as tile or concrete. 2. Dwelling is sprinklered 3. Selected energy Upgrade: L2 (lighting) - install energy efficient lighting fixtures (single occupied space area) | NULL
EP-2020-06882 | 2020-09-17 | NULL | Electrical Permit | Commercial | NULL | Expired | Movie Set / Filming - To allow for Movie Set/Filming Applicant shall provide completed Contractor Declaration form, and dates of filming and associated location(s) to csinspection.clerks@vancouver.ca prior to the commencement of filming. Visit vancouver.ca/inspections for more details. | NULL
GP-2020-02399 | 2020-09-10 | 3895 W KING EDWARD AVENUE, Vancouver, BC V6S 1M9 | Gas Permit | Residential | New | Completed | Residential - To install boiler Building permit work description: Interior alterations to underpin the basement foundation and renovate the basement floor in this existing one family dwelling, having vehicle access from the lane. Scope of work include to validate the accessory building (8'x10') located on the rear of this site. OK for field review per David Jung, Aug.15/19 Renovation energy upgrade proposal prepared by Peter Cho, 778.316.9053 Revision #1 - July 14, 2020 - relocate basement entry from north elevation (rear yard) to west elevation (exterior side yard) | NULL
GP-2020-02400 | 2020-09-10 | 2140 WATERLOO STREET, Vancouver, BC V6R 3G9 | Gas Permit | Residential | Addition | Completed | Residential - To install boiler & range Amendment: September 23, 2020 Correction, no boiler instead it is hot water tank 40,000 btu Building permit work description: To alter, relocate, add to and convert the existing One-Family Dwelling to a Multiple Conversion Dwelling residential building containing two dwelling units and to construct a new detached accessory building with a one-car garage, having access from the lane. Related DP-2018-00881 is approved with BOV approval Appeal #Z35434. ******THIS PERMIT HAS BEEN ISSUED UNDER THE REQUIREMENTS OF VBBL 2014******** Building Review Branch Notes: - Sch-A, D-1, Struct. B, Arch. B & Geo. B are submitted. - Entire building is to be sprinklered to NFPA 13D requirements. Existing building is fully upgraded meeting 'Recontruction' upgrade levels of F4, S4, N4, A4 & E6. - Accessory building serves Unit 2 exclusively. - All new windows, doors, and skylights shall conform to AAMA/WDMA/CSA101/I.S.2/A440, NAFS. | NULL
PP-2020-03032 | 2020-09-16 | 803 W 69TH AVENUE, Vancouver, BC V6P 2W4 | Plumbing Permit | Residential | Renovation | Completed | Residential - -No Structural work involved - 55 meter is correct number for total piping length re/re | NULL
GP-2020-02405 | 2020-09-10 | 60 E 59TH AVENUE, Vancouver, BC V5X 1X6 | Gas Permit | Residential | Renovation | Completed | Residential - BOILER REPLACEMENT. Note: No building work alteration proposed | NULL
BP-2020-02803 | 2020-12-02 | 5618 TRAFALGAR STREET, Vancouver, BC V6N 1C3 | Building Permit | Building Permit (BP) | New Building | Issued | High Density Housing / Commercial - New Building - Building Permit for DP-2018-01027& DP-2020-00350 MA (One-Family Infill Building and attached garage) To construct a 2-storey infill one-family dwelling ($450,000) with an attached one-car garage, and one surface parking space having vehicular access from the lane. Schedule B, KE Jian MA , P.Eng (604.599.8890) Structural and Geotechnical submitted for this project. *** THIS PERMIT HAS BEEN ISSUED UNDER THE REQUIREMENTS OF VBBL #12511 (2019)*** Building Review Branch Notes: 1. Reviewed during the 2020 pandemic crisis 2. Entire building to be sprinklered to NFPA 13D Rev#1, Feb 3, 2022 - J. Chen: - Change of Applicant and contractor/ Builder - Change floor layout and reduce shower size and relocate hot water tank and HRV. - Change windows location and size to match DP M/A | 450000
EP-2020-06716 | 2020-09-10 | 1508 E 60TH AVENUE, Vancouver, BC V5P 2H3 | Electrical Permit | Residential | New | Completed | Installation / Repair - Residential - 18 Solar panel installation on roof for 6kw system. 2 home run of 12/3 armoured cable from solar deck to main electrical panel. Building permit work description: To construct a 2 storey one-family dwelling with a secondary suite located in the Basement with a detached accessory building (LWH ) at the rear providing 3 parking spaces, having vehicular access from the lane. Note: This is a 2 storey building pursuant to the Zoning and Development By-Law 1- Covenant registered at the Land Title Office under (CA7366794) 2- No strata titling permitted 3-*Structural and Geo technical schedule B: Makhan S.Dhillon, PENG(604-537-6271) 4- Structural Schedule B - Solar Panels P.Eng. Vishnu Suresh 778-522-1559 5-HPO:Octave homes Inc. 6- A/C unit proposed at rear yard 7- 8’ bar sink proposed in cellar The entire building, INCLUDING THE ATTACHED GARAGE (if applicable), to be sprinklered to NFPA 13D. ******THIS PERMIT HAS BEEN ISSUED UNDER THE REQUIREMENTS OF VBBL 2014 AND THE GREEN HOMES PROGRAM****** Revision #1: June 19th 2020: Gurdeesh Dhaliwal Add solar panels to roof top. | 2000
EP-2020-06719 | 2020-10-05 | 2799 GRANVILLE STREET, Vancouver, BC V6H 3J1 | Electrical Permit | Commercial | Addition | Completed | Installation / Repair - Commercial - Ground floor - Installation of security alarm/access control & CCTV systems. Building permit work description: 2799 Granville Interior alterations to unit at 2799 Granville to change of use from retail to office and to provide improvement to this existing tenant in this existing commercial building. Scope of work includes, adding new kitchen and bathrooms, electrical, plumbing and sprinkler work. TENANT: CTBC Bank Corp (Canada) OK for Field Review per Ally C - July 10/20 Architectural Schedule B submitted by Robert Salikan, AIBC, 604.688.0100 Building Sprinklered – Separate sprinkler permit required for proposed sprinkler work. | 21930
GP-2020-02406 | 2020-09-10 | 2006 W 14TH AVENUE, Vancouver, BC V6J 2K4 | Gas Permit | Residential | New | Completed | Residential - installation of 1 gas fireplace -venting and hook up only Building permit work description: To relocate, add addition and convert the existing one-family dwelling to a three-family dwelling, and to construct a two-storey one-family infill building (under separate permit) at the rear of the site. Notes: - This permit includes all site work. Project value for this main house is $800,000. - Building to be sprinklered to NFPA 13R. - See BP-2018-02959 for the new infill building at rear. - Schedule A - James Bussey, Architect, AIBC Schedule B - Architectural, Structural, Mech & Plum, Electrical, Geotechnical Schedule D-1 submitted Revision#1 - Oct. 24, J. Chen -Change sump pump location to Mechanical Room. | NULL
EP-2020-06746 | 2020-09-11 | 8265 FRASER STREET, Vancouver, BC V5X 3X9 | Electrical Permit | Commercial | New | Completed | Installation / Repair - Commercial - Installation of a ULC fire alarm security system next to the Fire panel in the Electrical room. This is for the Central station component, to install a low voltage central station monitoring system to monitor the building fire panel. Building permit work description: Building Permit for DP-2017-01244 Interior and exterior alterations to provide tenant improvements for the existing vehicle dealer (Group E) with ancillary motor vehicle repair shop on this site. Proposed work includes a horizontal addition to the existing 1 storey building. Building Review Branch Notes: 1. Refer to AL-2019-00103 & AL-2019-00104. 2. Building to be sprinklered to NFPA 13. | 1070
BP-2020-02805 | 2021-01-11 | 4649 W 8TH AVENUE, Vancouver, BC V6R 2A6 | Building Permit | Building Permit (BP) | Demolition / Deconstruction | Completed | Low Density Housing - Demolition / Deconstruction - To demolish the existing one family dwelling building ($15,000) on this site by means of deconstruction. This permit is subject to the Green Demolition Bylaw (11023) Note: Pre-1950 recycling requirement: 75% of non-hazardous construction waste | 15000
EP-2020-06846 | 2020-09-21 | 425 W GEORGIA STREET, Vancouver, BC V1V 1V1 | Electrical Permit | Commercial | New | Completed | Installation / Repair - Commercial - Install security alarm system. Wires will be run between alarm panel and keypad and communicator and siren. All security devices are wireless. | 1604
GP-2020-02407 | 2020-09-10 | 2449 POINT GREY ROAD, Vancouver, BC V6K 1A1 | Gas Permit | Residential | Renovation | Completed | Residential - installation of 1 gas fireplace - venting and hook up only Separate meter and no building work alteration proposed | NULL
GP-2020-02408 | 2020-09-10 | 6177 MACKENZIE STREET, Vancouver, BC V6N 1H4 | Gas Permit | Residential | Renovation | Completed | Residential - Installation of 2 gas fireplaces - venting and hook up only Building permit work description: Interior alterations to this existing 2-storey with cellar one-family dwelling. Scope of work to renovate all floors. OK for Field Review per L.Telefson, May 1, 2020 Notes: 1. Building is sprinklered 2. No work to landscaping, exterior of building or exterior wall assemblies proposed. 3. No bedrooms or living accommodation permitted in cellar 4. Bar sink in basement rec room. >>>> AMEND: June 8th --New building permit: DB-2021-00570 - supersedes BP-2020-01435. >New DB work description: Exterior and interior alterations to provide improvements to this existing one family dwelling. Scope of work: - Bathroom & kitchen updates on all floors levels, add on bathroom on basement, millwork, new laundry, WIC, reconfigure master bedroom and in-suite on upper fl, new fireplace, install & remove interior doors & walls, plumbing fixtures and EL work. - Replacing front porch, changing and relocate windows, validating approximately 30 sf of floor area on the main floor done without permit, and extending unauthorized deck. | NULL
BP-2020-02808 | 2020-10-06 | 1188 W GEORGIA STREET, Vancouver, BC V6E 4A2 | Building Permit | Building Permit (BP) | Addition / Alteration | Completed | Field Review - Addition / Alteration - #1790 - 1188 W Georgia St (#1790 expanding into #1760, retaining #1790) To alter the interior of this existing commercial building to expand the General Office in unit #1790 into unit #1760, retaining #1790 and to provide tenant improvements. Scope of work: demo & install interior walls, new door & finishes, electrical work, new flooring & painting throughout. Tenant: Infor (Canada) Ltd. Schedule A & Schedule B Architectural submitted per Dominic Sy, 778-871-9371 Energy Upgrade: E4 - Lighting - Upgrade all Lighting Controls (per 9.4.1.1 of ASHRAE 90.1-2016) | 110000
GP-2020-02410 | 2020-09-16 | 5553 BRUCE STREET, Vancouver, BC V5P 3M5 | Gas Permit | Residential | New | Completed | Residential - Main house. Gas piping. Range, boiler, bb-q and Fireplace Building permit work description: To construct a 2 storey + basement one-family dwelling with open parking at the rear providing 1 parking space, having vehicular access from the lane. 1. Covenant registered at the Land Title Office under CA8151479 2. No Strata Titling permitted 3. A/C proposed – Exterior component located in rear yeard, Interior component located in second floor 4. Bar sink located in basement northwest corner 5. Schedule B: (Alan Prahalad) P.Eng (604.831.1431) Structural & Geotechnical 6. HPO: Residential Builder- Astec Developments Ltd. Note: This is a 2 storey building pursuant to the Zoning and Development By-Law Address Information: Principle Dwelling: #1-5553 Bruce Street Laneway home: #3-5553 Bruce Street Address assigned per approved plans. Fire and Emergency street access must be provided and maintained at all times. The building addresses are to be posted and to be visible from the street in accordance with the Building By-law. **THIS PERMIT HAS BEEN ISSUED UNDER THE REQUIREMENTS OF VBBL 2019 AND THE GREEN HOMES PROGRAM** | NULL
SP-2020-01408 | 2020-09-11 | 5553 BRUCE STREET, Vancouver, BC V5P 3M5 | Sprinkler Permit | Residential | New | Completed | Residential - Sprinkler -To construct a 2 storey + basement one-family dwelling with open parking at the rear providing 1 parking space, having vehicular access from the lane. 1. Covenant registered at the Land Title Office under CA8151479 2. No Strata Titling permitted 3. A/C proposed – Exterior component located in rear yeard, Interior component located in second floor 4. Bar sink located in basement northwest corner 5. Schedule B: (Alan Prahalad) P.Eng (604.831.1431) Structural & Geotechnical 6. HPO: Residential Builder- Astec Developments Ltd. Note: This is a 2 storey building pursuant to the Zoning and Development By-Law Address Information: Principle Dwelling: #1-5553 Bruce Street Laneway home: #3-5553 Bruce Street Address assigned per approved plans. Fire and Emergency street access must be provided and maintained at all times. The building addresses are to be posted and to be visible from the street in accordance with the Building By-law. **THIS PERMIT HAS BEEN ISSUED UNDER THE REQUIREMENTS OF VBBL 2019 AND THE GREEN HOMES PROGRAM** ****ALL PROJECT COORDINATOR NOTES HAS BEEN ACCEPTED BY THE APPLICANT**** | NULL
DB-2020-02809 | 2021-01-15 | 3238 E PENDER STREET, Vancouver, BC V5K 2C6 | Building Permit | Development and Building Permit (DB) | New Building | Completed | Low Density Housing - New Building - To construct a 2 storey two-family dwelling with two secondary suites located in the basement ($947,750.00) and a detached accessory building (garage) ($10,000), at the rear providing 2 parking spaces, and one surface parking having vehicular access from the lane. The entire building to be sprinklered to NFPA 13D. 1. Covenant registered at the Land Title Office under CA8555900 2. A/C Unit proposed in rear yard 3. Schedule B: (Beerinder Singh Sidhu) P.Eng (604.700.8153) Structural 4. Schedule B: (Zhao Guan) P.Eng (778.868.5635) Geotechnical 5. BC Housing (Dune Ke Homes Ltd) This is a 2 storey building pursuant to the Zoning and Development By-Law ******THIS PERMIT HAS BEEN ISSUED UNDER THE REQUIREMENTS OF VBBL 2019****** All rooms adjacent to East and West exposing building face shall be sprinklered. "Combustible projections or roof soffits on an exposing building face shall not project to less than .45m from the property line and shall be in compliance with VBBL 2019 9.10.15.5.(11) Any alterations or conversions to the attached garage (if applicable) to habitable living space shall not be permitted without first obtaining the approval of the Director of Planning and the Chief Building Official. Thermal protection measures and Laneway house design guidelines shall be required to be met prior to the approval of the conversion. | 947750
EP-2020-06725 | 2020-09-09 | NULL | Electrical Permit | Commercial | NULL | Expired | Movie Set / Filming - To allow for Movie Set/Filming Applicant shall provide completed Contractor Declaration form, and dates of filming and associated location(s) to csinspection.clerks@vancouver.ca prior to the commencement of filming. Visit vancouver.ca/inspections for more details. | NULL
BP-2020-02810 | 2020-12-23 | 3238 E PENDER STREET, Vancouver, BC V5K 2C6 | Building Permit | Building Permit (BP) | Demolition / Deconstruction | Completed | Low Density Housing - Demolition / Deconstruction - To demolish the existing one family dwelling building ($15,000) on this site by means of deconstruction. This permit is subject to the Green Demolition Bylaw (11023) Note: Pre-1950 recycling requirement: 75% of non-hazardous construction waste | 15000
BP-2020-02811 | 2020-10-28 | 3238 E PENDER STREET, Vancouver, BC V5K 2C6 | Building Permit | Building Permit (BP) | Salvage and Abatement | Completed | Low Density Housing - Salvage and Abatement - Salvage and Abatement Permit To be completed under the supervision of a registered professional. This permit does not authorize demolition, deconstruction or construction work. QP: Peter R. Van Bakel, CRM, CRSP of BCQP Consultants Inc. Building permit: DB-2020-02809 Demolition permit: BP-2020-02810 | 0
SP-2020-01409 | 2021-08-06 | 111 ALEXANDER STREET, Vancouver, BC V6A 1B8 | Sprinkler Permit | Commercial | New | Issued | Commercial - Install new sprinkler system from existing riser to protect "Ground Floor" area. -Exterior and interior alterations to install a standby diesel generator on the 1st floor and fuel tanks at basement and 1st floor level of this existing municipally Designated Vancouver Heritage 'M' sewage pump station on this site . HERITAGE NOTES: The site at 111 Alexander Street is protected by heritage designation and therefore alteration requires a Heritage Alteration Permit issued with the approval of the Director of Planning. We support the attached stamped proposal and ask that you process it with the following wording included in the actual Development-Building Permit: “1) Installation of a mechanical rooftop unit with a steel enclosure, coloured green to match colour of existing metal finishes on the building, and a decorative steel graphic motif (flying birds) to be placed on the enclosure, coloured black. 2) Replacement of a single glazed unit on the street elevation with a double etched metal door serving as an access panel. The alterations described under item no. 1 and no. 2 above, authorized by the Development-Building Permit Number DB-2019-00847, including conditions and plans forming part thereof, are approved under the Heritage By-law and this Development-Building Permit also constitutes a Heritage Alteration Permit.” Sprinkler commitment letter on file. CRP: M.A. Chavez, P. Eng., 604-990-9080 Note: "This permit has been reviewed under the 2014 Vancouver Building By-law (#10908)." | NULL
PP-2020-03039 | 2020-09-14 | 78 E 2ND AVENUE, Vancouver, BC | Plumbing Permit | Commercial | Tenant Improvement | Completed | Commercial - Installation of 3 backflow assemblies. This permit is being applied for as a result of a City of Vancouver Cross Connection Inspection. | NULL
SP-2020-01410 | 2020-09-14 | 2140 WATERLOO STREET, Vancouver, BC V6R 3G9 | Sprinkler Permit | Residential | Addition | Completed | Residential - Installation of new sprinkler systems in duplex >To alter, relocate, add to and convert the existing One-Family Dwelling to a Multiple Conversion Dwelling residential building containing two dwelling units and to construct a new detached accessory building with a one-car garage, having access from the lane. Related DP-2018-00881 is approved with BOV approval Appeal #Z35434. ******THIS PERMIT HAS BEEN ISSUED UNDER THE REQUIREMENTS OF VBBL 2014******** Building Review Branch Notes: - Sch-A, D-1, Struct. B, Arch. B & Geo. B are submitted. - Entire building is to be sprinklered to NFPA 13D requirements. Existing building is fully upgraded meeting 'Recontruction' upgrade levels of F4, S4, N4, A4 & E6. - Accessory building serves Unit 2 exclusively. - All new windows, doors, and skylights shall conform to AAMA/WDMA/CSA101/I.S.2/A440, NAFS. | NULL
EP-2020-06728 | 2020-09-09 | 2023 E 4TH AVENUE, Vancouver, BC | Electrical Permit | Residential | New | Expired | Temporary Power - Residential - To provide temporary power. >>> Amend: Sept. 21st -Main breaker installed is 60 AMPS instead of 100AMPS. | NULL
PP-2020-03036 | 2020-09-10 | 6322 FRONTENAC STREET, Vancouver, BC V5S 3P5 | Plumbing Permit | Residential | New | Completed | Residential - New plumbing work at new build laneway house -1.5 STOREY LANEWAY HOME + ATTACHED GARAGE + 1 OPEN PARKING To construct a 2 storey laneway house building with an attached garage providing 1 parking space and 1 open parking over gravel providing 2 parking spaces in total, having vehicular access from the 20' Lane. -THIS PERMIT HAS BEEN ISSUED UNDER THE REQUIREMENTS OF VBBL 2019 ****** *NEW HOUSE* Note: See DB-2019-05466 for Bldg 1 on site (principal bldg) addressed 3610 E 47TH AVENUE. | NULL
EP-2020-06729 | 2020-09-09 | 142 E 43RD AVENUE, Vancouver, BC V5W 1S9 | Electrical Permit | Residential | New | Expired | Temporary Power - Residential - To provide temporary power. | NULL
GP-2020-02413 | 2020-09-10 | 6322 FRONTENAC STREET, Vancouver, BC V5S 3P5 | Gas Permit | Residential | New | Completed | Residential - Gas piping work at new build laneway house. Range, boiler and bb-q. Building permit work description: 1.5 STOREY LANEWAY HOME + ATTACHED GARAGE + 1 OPEN PARKING To construct a 2 storey laneway house building with an attached garage providing 1 parking space and 1 open parking over gravel providing 2 parking spaces in total, having vehicular access from the 20' Lane. Note: This is a 1 ½ storey building pursuant to the Zoning & Development By-law. 1. Covenant registered at the Land Title Office under CA8150728 2. No Strata Titling permitted 3. No A/C Unit proposed 4. Schedule B: (TSUNG-HUA YANG) P.Eng (604-729-0585) Structural & Geotechnical 5. BC Housing (WINNING DEVELOPMENT LTD) NOTE: To achieve the required FSR. A floor space exclusion of 3% has been applied to this application as per section 11.17.18 of the district schedule, to accommodate improved building performance. Address has been assigned per the approved plans as the fire/emergency access to the laneway house is from Frontenac St. This access must be provided & maintained at 20' Lane at all times in accordance with the Building By-law. "Combustible projections or roof soffits on an exposing building face shall not project to less than .45m from the property line and shall be in compliance with VBBL 2019 9.10.15.5.(9)" The entire building, INCLUDING THE ATTACHED GARAGE (if applicable), to be sprinklered to NFPA 13 R. ******THIS PERMIT HAS BEEN ISSUED UNDER THE REQUIREMENTS OF VBBL 2019 ****** *NEW HOUSE* Note: See DB-2019-05466 for Bldg 1 on site (principal bldg) addressed 3610 E 47TH AVENUE. | NULL
EP-2020-06733 | 2020-09-11 | 738 BROUGHTON STREET #2302, Vancouver, BC V6G 3A7 | Electrical Permit | Commercial | Renovation - Dwelling Unit(s) only | Completed | Installation / Repair - Commercial - Relocation of electrical outlets to accommodate custom mill work. | 350
EP-2020-06735 | 2020-09-11 | 1200 W GEORGIA STREET #PH1, Vancouver, BC V6E 4R2 | Electrical Permit | Commercial | Renovation - Dwelling Unit(s) only | Completed | Installation / Repair - Commercial - PH1 (3601) - 36th floor - Renovation of Entire apartment. Electrical Scope of work to Include:Complete re-wiring of kitchen area Updated LED pot lights throughout apartment. New LED under cabinet lighting in bathrooms and kitchen. Building permit work description: PH1 (3601) - 36th floor Interior alterations to unit PH1 (3601) on the 26th floor of this existing multiple dwelling building. Scope of work includes renovate bathrooms and kitchen, removal of closets, replace finishes. OK for Field Review per L.Telefson, April 6, 2020 Notes: 1. Floor finishes of enclosed balconies are to be an impervious surface such as such as tile or concrete. 2. Dwelling is sprinklered 3. Selected energy Upgrade: L2 (lighting) - install energy efficient lighting fixtures (single occupied space area) | 11000
EP-2020-06734 | 2020-09-15 | 1118 E 54TH AVENUE, Vancouver, BC V5X 1L9 | Electrical Permit | Residential | New | Expired | Temporary Power - Residential - To provide temporary power. Valid: September 15, 2020 to September 14, 2021 Amendment: September 17, 2020 Change information of the service from 100 amp to 60 amp service connection Work authorized by this permit is for placement of a temporary power pole only and does not authorize any site construction and/or excavation. A separate Building Permit will be required prior to commencement of any other work on this site Landscape Review Notes: No landscape alterations proposed. Contractor is responsible for protecting trees in proximity to any work per City of Vancouver tree protection standards; all landscaping impacted by incidental pedestrian / scaffolding traffic to be made good; Director of Planning reserves the right to order the submission of a re-landscape plan, subject to review. No tree removals authorized. Contractor is responsible for tree protection. No heavy machinery or storage of materials or equipment permitted under the dripline of any street trees. Any damage will be the responsibility of the owner/ contractor. | NULL
GP-2020-02440 | 2020-09-15 | 106 N TEMPLETON DRIVE, Vancouver, BC V5L 3E2 | Gas Permit | Residential | Renovation | Completed | Residential - Re & Re Furnace | NULL
EP-2020-06736 | 2020-09-11 | 1335 HOWE STREET, Vancouver, BC | Electrical Permit | Commercial | New | Issued | Installation / Repair - Commercial - Installation of access control, CCTV and visitor intercom systems. Tel/data wiring in suites. All low voltage work. Building permit work description: To construct a new mixed use 40-storey high-rise plus 7 underground parking levels with both Market and Rental dwelling units, amenity spaces, and one Commercial Retail Unit (CRU). Stage I (Excavation/Shoring) issued September 14, 2017. Stage 2 (foundation to grade) issued April 9, 2018. Revision 1 (revised excavation/ shoring design) issued Oct.15, 2018. Revision 2 (revised structural design for parking levels) issued December 17, 2018. Stage 3 (full structure) issued August 23, 2019. (DPMA has not been issued yet) | 165000
EP-2020-06737 | 2020-09-11 | 4621 W 2ND AVENUE, Vancouver, BC V6R 1L2 | Electrical Permit | Residential | New | Expired | Temporary Power - Residential - To provide temporary power. Valid: August 15, 2020 to August 14, 2021 EP-2019-07286: Expired (Temporary Power) | NULL
EP-2020-06738 | 2020-09-10 | 3408 W 32ND AVENUE, Vancouver, BC V6S 1Y9 | Electrical Permit | Residential | New | Expired | Temporary Power - Residential - To provide temporary power. | NULL
EP-2020-06742 | 2020-09-11 | 2711 SKEENA STREET, Vancouver, BC V5M 4T1 | Electrical Permit | Commercial | NULL | Expired | Annual / Operating - Annual/ operating permit -Valid Sept. 11, 2020 - Sept. 10, 2021 | NULL
PP-2020-03038 | 2020-09-10 | 1367 W 33RD AVENUE, Vancouver, BC V6M 1A6 | Plumbing Permit | Residential | Renovation - Dwelling Unit(s) only | Completed | Residential - 1. Installing 1 1/2 pipe from the front of the house curb stop to the back of house by garage for future water service. 2. Installing 1 1/2 pipe from curb stop to inside house. Curb stop will need to be upgraded to 1 1/2 Total pipe 60m. | NULL
EP-2020-06740 | 2020-09-11 | 3830 W 19TH AVENUE, Vancouver, BC V6S 1C8 | Electrical Permit | Residential | New | Issued | Installation / Repair - Residential - Low voltage CCTV, intercom, and alarm finish Building permit work description: To construct a 2 storey + cellar one-family dwelling with a secondary suite and a detached accessory building (garage), at the rear providing 2 parking spaces, having vehicular access from the lane. 1. Covenant registered at the Land Title Office under BB915785 2. No strata titling permitted 3. A/C unit proposed in Rear Yard 4. Bar sink located in Lower Floor Laundry Room 5. Schedule B Clinton Yiu P.Eng 604-255-7670 Structural 6. Schedule B Stuart Hrysio P.Eng 604-513-4190 Geotechnical 7. BC Housing HPO Rex Homes Ltd. 778-990-5766 Note: This is a 2 storey building pursuant to the Zoning and Development By-Law ******THIS PERMIT HAS BEEN ISSUED UNDER THE REQUIREMENTS OF VBBL 2014 AND THE GREEN HOMES PROGRAM****** All rooms adjacent to East and West exposing building face shall be sprinklered. "Combustible projections or roof soffits on an exposing building face shall not project to less than .45m from the property line and shall be in compliance with VBBL 2014 9.10.15.5.(9)" The entire building to be sprinklered to NFPA 13D. | 4500
GP-2020-02417 | 2020-09-11 | 3455 SEAFORTH DRIVE, Vancouver, BC V5M 4C6 | Gas Permit | Residential | Renovation | Completed | Residential - Furnace Replacement | NULL
SP-2020-01412 | 2020-09-14 | 3150 E 54TH AVENUE, Vancouver, BC | Sprinkler Permit | Commercial | Tenant Improvement | Completed | Commercial - Add and relocate sprinkler heads to suit new tenant layout Interior renovation to provide adult daycare center. Installation of commercial kitchen and new fan on the roof. Occupant load is limited to 30 persons (Group A, Division 2, Low Occupant Load permitted to be classified as a Group D). A permanent sign, with lettering not less than 50 mm high with a 12 mm stroke, indicating the occupant load for the suite or 30 persons, shall be posted in a conspicuous location near the suite’s principal entrance. | NULL
EP-2020-06748 | 2020-09-11 | 3045 E 20TH AVENUE, Vancouver, BC V5M 2V3 | Electrical Permit | Residential | New | Completed | Installation / Repair - Residential - LWH (#3) - To pre-wire and install security alarm, and TV/DATA/TEL cables. Building permit work description: 1.5 STOREY LANEWAY HOME + 1 OPEN PARKING To construct a 2 storey laneway house building with an open parking pad providing 1 parking space over gravel, having vehicular access from the 20' Lane. Note: This is a 1 ½ storey building pursuant to the Zoning & Development By-law. 1. Covenant registered at the Land Title Office under CA8077040 2. No Strata Titling permitted 3. No A/C Unit proposed 4. Schedule B: (Peter Yee) P.Eng (604.255.3868) Structural & Geotechnical 5. BC Housing (Unique-Style Homes Ltd) NOTE: To achieve the required FSR. A floor space exclusion of 3% has been applied to this application as per section 11.24.18 of the district schedule, to accommodate improved building performance. Address has been assigned per the approved plans as the fire/emergency access to the laneway house is from the West side. This access must be provided & maintained at 20' Lane at all times in accordance with the Building By-law. "Combustible projections or roof soffits on an exposing building face shall not project to less than .45m from the property line and shall be in compliance with VBBL 2014 9.10.15.5.(9)" The entire building, INCLUDING THE ATTACHED GARAGE (if applicable), to be sprinklered to NFPA 13 D per 3.2.5.12.(3)(d) ******THIS PERMIT HAS BEEN ISSUED UNDER THE REQUIREMENTS OF VBBL 2014 ****** *NEW HOUSE* Note: See DB-2019-02890 for Bldg 1 on site (principal bldg) addressed 3045 E 20TH AVENUE | 1000
BP-2020-02813 | 2020-11-12 | 2549 E KENT AVENUE NORTH, Vancouver, BC V5S 2H7 | Building Permit | Building Permit (BP) | Demolition / Deconstruction | Completed | Enquiry Centre - Demolition / Deconstruction - To demolish this existing building on this site. Related permits: BP-2020-02813 (Demo) BP-2020-02814 (S&A) | 15000
BP-2020-02814 | 2020-10-15 | 2549 E KENT AVENUE NORTH, Vancouver, BC V5S 2H7 | Building Permit | Building Permit (BP) | Salvage and Abatement | Completed | Enquiry Centre - Salvage and Abatement - Salvage and Abatement of this existing One Family Dwelling. Related permits: BP-2020-02813 (Demo) BP-2020-02814 (S&A) | 0
EP-2020-06751 | 2020-09-11 | 899 W 12TH AVENUE, Vancouver, BC | Electrical Permit | Commercial | Addition | Issued | Installation / Repair - Commercial - Low Voltage ACS, CCTV and Duress Systems. No Maglocks | 11000
GP-2020-02422 | 2020-09-16 | 2507 E KENT AVENUE NORTH, Vancouver, BC V5S 2H7 | Gas Permit | Residential | New | Completed | Residential - Install new gas fireplace with vent & hook up. Note: No building work alteration proposed | NULL
SP-2020-01420 | 2020-12-10 | 1910 PANDORA STREET, Vancouver, BC | Sprinkler Permit | Commercial | Tenant Improvement | Completed | Commercial - 1910 Pandora St. - For sprinkler system alterations to the 2019 VBBL and NFPA 13, 2013 for the tenant improvements to provide interior alterations and a change of use from Wholesale-Class A (shell only) to provide tenant fit-out for a new Production Studio (Group F, Division 2 Occupancy) in this existing mixed-use commercial and industrial Building 1 - Pandora Building. This application does not include, or allow for any of the following: - Warehouse storage arrangements (e.g. rack storage), or mobile compact storage arrangements. - Changes to the sprinkler system supply piping (e.g. valves, mains, cross-mains, etc.). - Flexible sprinkler pipe. - New alternative solutions and/or modifications to existing alternative solutions. Notes: 1. Sprinkler Engineer of Record - Mr. Dennis T. Shiu, P.Eng. 2. Per November 11, 2020 letter from Mr. Steven Read of Verstile and November 30, 2020 letter from Mr. Dennis Shiu, P.Eng. of Linkfield Consultans Ltd. this production studio is a digital production studio. a. The pre-production and post production areas are similar to an office space. b. The production areas are used to create motion capture of digital humans and camera movement. These rooms will be kept as opens spaces. Operation and usage of the production areas does not result in the obstruction of the sprinkler discharge patterns. 3. Existing ESFR Sprinkler system in the warehouse area. ESFR Sprinkler requirements shall take precedence. Coordinate Mechanical, electrical, building, and structure elements with ESFR requirements. 4. Permit issued during COVID-19 Pandemic. | NULL
GP-2020-02419 | 2020-09-11 | 592 E 50TH AVENUE, Vancouver, BC V5X 1B2 | Gas Permit | Residential | Addition | Completed | Residential - This is a old house and adding a new boiler. | NULL
EP-2020-06752 | 2020-09-10 | 1278 NANTON AVENUE, Vancouver, BC V6H 2C6 | Electrical Permit | Commercial | NULL | Expired | Movie Set / Filming - To allow for Movie Set/Filming Applicant shall provide completed Contractor Declaration form, and dates of filming and associated location(s) to csinspection.clerks@vancouver.ca prior to the commencement of filming. Visit vancouver.ca/inspections for more details. | NULL
SP-2020-01413 | 2020-10-20 | 1030 DENMAN STREET, Vancouver, BC V6G 2M6 | Sprinkler Permit | Commercial | Renovation | Completed | Commercial - Modify the Existing Parkade and Mall Floor Levels sprinkler zones to conform with VBBL requirements. | NULL
EP-2020-06756 | 2020-09-11 | 3994 QUESNEL DRIVE, Vancouver, BC V6L 2X2 | Electrical Permit | Residential | New | Completed | Installation / Repair - Residential - security,intercom,camera ,tv,tel,computer,speakers,home theater wiring and completion Building permit work description: To construct a 2 storey + cellar + subbasement one-family dwelling ($1,270,100.00) providing 2 surface parking space next to the LWH, with an attached garage providing 2 parking space having vehicular access from the lane Note: This is a 2 storey building pursuant to the Zoning and Development By-Law 1- Bar/Sink proposed in Cellar 2- No A/C unit proposed 3- No Secondary suite Proposed 4- B1/B2.HENRY SY-NING HSU (604-322-7158) Structural 5- B1/B2.CYNTHIA R. PRESCOTT (604-291-9899) Structural & Geotechnical (Outdoor Pool) 6- Schedule B P.Eng. Zhao Guan 778-868-5635/ 778-552-7112 (Shoring Design) - Geotechnical 7- HPO-Residential Builder-View Point Construction Ltd 8- S. Wiedemann (604-313-4341) Coordination 9- Covenant registered at the Land Title Office under CA6751614 | 20000
EP-2020-06757 | 2020-09-11 | 8538 RIVER DISTRICT CROSSING, Vancouver, BC V1V 1V1 | Electrical Permit | Commercial | NULL | Expired | Annual / Operating - Renewal of EP-2019-08804 Annual / Operating permit. Valid September 15, 2020 to September 14, 2021 two annual walk through's complete with report >>>> Amend: August 17th >Please update to the following FSR: Mario Fata CEL000219985 | NULL
EP-2020-06760 | 2020-09-11 | 700 W GEORGIA STREET, Vancouver, BC V7Y 1K8 | Electrical Permit | Commercial | Tenant Improvement | Completed | Installation / Repair - Commercial - Cooling Tower Replacement. Run new feed for Cooling Building permit work description: Exterior alteration to validate the fuel tank, cooling system, electrical generator, and steel platform of the existing office building on this site. Letter of Assurance submitted by: Schedule OK for field review as per R. Rattray on Feb 1/19 OK as per DOP - B.Dufix on Sept 24/19 | 9500
EP-2020-06759 | 2020-09-11 | 8580 RIVER DISTRICT CROSSING, Vancouver, BC V5S 0B9 | Electrical Permit | Commercial | NULL | Expired | Annual / Operating - Renewal for EP-2019-08806 Annual / Operating Valid: September 15, 2020 to September 14, 2021 two annual walk through's complete with report >>> Amend: August 17th > Please update to the following FSR: Mario Fata CEL000219985 | NULL
GP-2020-02421 | 2020-09-10 | 509 E 11TH AVENUE, Vancouver, BC V5T 2E1 | Gas Permit | Residential | Addition | Completed | Residential - SUITE #302 - Gas Installation Building Permit for DP-2017-00263 To perform exterior and interior alterations, add approximately 129 sq. ft. of floor area, add 1 additional dwelling unit for a total of 5 units in this existing Multiple Conversion Dwelling and to develop a new detached accessory building (garage) having 2 parking spaces at the rear and having vehicular access from the lane, as ALLOWED by the Board of Variance Appeal #Z35212 dated January 10th, 2018, thereby granting a relaxation of the Density regulations of the RT-5 and RT-5N Districts Schedule | NULL
EP-2020-06778 | 2020-09-15 | 515 W HASTINGS STREET, Vancouver, BC | Electrical Permit | Commercial | Tenant Improvement | Completed | Installation / Repair - Commercial - 7th floor - Install new lighting and controls. Install new transformer and panel. Install new power receptacles and data cabling Building permit work description: 7th floor Interior alterations to provide improvements to this existing school-University/College tenant (SFU) on the 7th floor of this existing Vancouver Heritage Registered B commercial building (Harbour Centre) on this site. OK for field review as per Jamie Zhang, July 3/20 Schedule A: CRP - Rosa Salcido, 778-389-4909 Schedule B: Architectural - Rosa Salcido, 778-389-4909 Schedule B: Mechanical - Esteban Kello, 604-687-1800 Schedule B: Electrical - Ivan Lee, 604-687-1800 Notes: 1. Sprinkler: Building Sprinklered – Separate sprinkler permit required for proposed sprinkler work. 2. Energy upgrade trigger: E2 - Lighting - Upgrade to incorporate Automatic Full OFF (per 9.4.1.1.(h) of ASHRAE 90.1-2016) | 52300
EP-2020-06762 | 2020-09-11 | 1001 E 7TH AVENUE, Vancouver, BC | Electrical Permit | Commercial | New | Issued | Interim - Commercial - Scope of work: slab, underground, raceways, grounding, branch circuits. Service connection to BC Hydro is not permitted under this permit. Building permit work description: To construct a new sewage pump station with below grade wet well and dry well, and above grade electrical room and 2 public washrooms. Note: "This permit has been reviewed under the 2014 Vancouver Building By-law (#10908)." | 1000
PP-2020-03040 | 2020-09-14 | 401 W GEORGIA STREET, Vancouver, BC V6B 5A1 | Plumbing Permit | Commercial | Tenant Improvement | Completed | Commercial - Installation of 1/2" DCVA for tenant filter in kitchen. #1660 | NULL
PP-2020-03042 | 2020-09-11 | 1238 SEYMOUR STREET #310, Vancouver, BC V6B 6J3 | Plumbing Permit | Residential | Renovation | Completed | Residential - #310 new bathtub, relocation of kitchen sink, re and re toilet and lavatory >> Interior alterations to renovate kitchen and bathrooms due to flood damage, to provide improvements to the entire unit and to restore the approved enclosed balcony in this existing dwelling unit on the third floor of this existing multiple dwelling building on this site. Notes: 1) 40 SF storage room on the mezzanine level to be retained; 2) No sprinkler work proposed, DBI to advise if sprinkler permit is required | NULL
EP-2020-06765 | 2020-09-11 | 745 THURLOW STREET, Vancouver, BC V6E 0C5 | Electrical Permit | Commercial | Tenant Improvement | Completed | Installation / Repair - Commercial - #800 - Office Renovation 8th Floor, new panel, receptacles , lighting, fire alarm ( new speakers and horns) Building permit work description: #800-8th floor (full floor) Interior alterations to provide tenant improvement for a new office on the 8th floor (#800-entire floor) in this existing mixed use building. Scope of work per VBBL 2019: construct partition walls, new doors, glazing, millwork, gypsum board ceiling, finishes, furniture, card reader, lighting, electrical, mechanical and sprinkler work. TENANT: Amazon Corporate LLC c/c Amazon.com Inc. Schedule A - Gus Spanos Architect (604.979.9906) Schedule B - Gus Spanos Architect (604.979.9906) - Architectural Schedule B - B.A.Haugk P.Eng (206.436.3376) - Mechanical, Plumbing Schedule B - R.D.Olson P.Eng (206.436.3376) – Electrical Building Sprinklered – Separate sprinkler permit required for proposed sprinkler work. Energy trigger is exempt: BOMA BESt building OK for Field Review as per Dave Holbrook Aug 21, 2020 | 158680
BP-2020-02818 | 2020-11-13 | 4273 MAIN STREET, Vancouver, BC | Building Permit | Building Permit (BP) | Addition / Alteration | Completed | Field Review - Addition / Alteration - Change of use from Retail Store to Hair Salon with accessory Retail use and interior alterations to provide tenant improvements at 4273 Main St in this existing commercial building. OK for field review as per Eun Jeon, September 10, 2020 Note: 1. No Development permit is not required for this change of use as proposed use is outright in C-2 as per Eun Jeon, September 1, 2020 2. This building is not sprinklered. 3. Energy upgrade trigger: E2 - Lighting - Upgrade to incorporate Automatic Full OFF (per 9.4.1.1.(h) of ASHRAE 90.1-2016) 4. Add a minimum 13mm GWB to north wall if the existing was not previously updated ,as per the 2020 Part 11 VBBL requirements. | 4500
GP-2020-02442 | 2020-09-15 | 2647 CAMBRIDGE STREET, Vancouver, BC V5K 1L6 | Gas Permit | Residential | Renovation | Completed | Residential - Re & Re Regular Hot Water Tank Btu : 40,000 btu | NULL
EP-2020-06877 | 2020-09-17 | 535 W 10TH AVENUE, Vancouver, BC V5Z 1K9 | Electrical Permit | Commercial | Addition | Completed | Installation / Repair - Commercial - 5 cameras to be installed at the Rear Side of building-NO MAG LOCKS | 2200
EP-2020-06767 | 2020-09-11 | 5167 INVERNESS STREET, Vancouver, BC V5W 3N9 | Electrical Permit | Residential | New | Completed | Installation / Repair - Residential - Pre-wiring and completion for Alarm, TV,Network,Tel Building permit work description: To construct a 2 storey laneway house building with an open parking pad, providing 1 parking space, having vehicular access from the lane. Note: This is a 1 ½ storey building pursuant to the Zoning & Development By-law 1. Covenant registered at the Land Title Office under CA7950605 2. No Strata Titling permitted 3. No A/C unit located 4. Schedule B: Cesar Parayno P.Eng (604.241.9638) Structural & Geotechnical 5167 Inverness St - Laneway House Address assigned per approved plans. Fire and Emergency street access (walkway) to the laneway house is from the south side. Street access must be provided and maintained at all times. The building addresses are to be posted and to be visible from the street in accordance with the Building By-law. ******THIS PERMIT HAS BEEN ISSUED UNDER THE REQUIREMENTS OF VBBL 2014****** Issued During COVID-19 | 900
BP-2020-02820 | 2020-10-16 | 492 E 55TH AVENUE, Vancouver, BC V5X 1N4 | Building Permit | Building Permit (BP) | Addition / Alteration | Completed | Field Review - Addition / Alteration - Exterior alterations to reduce the size of the rear deck of this one family dwelling with secondary suite building on this site. OK for Field Review per W.Wong, September 10, 2020 | 2500
EP-2020-06769 | 2020-09-11 | 1188 W GEORGIA STREET, Vancouver, BC V6E 4A2 | Electrical Permit | Commercial | Tenant Improvement | Completed | Installation / Repair - Commercial - Remove old receptacles, Data and make safe Building permit work description #650 Interior alteration to relocate the demising wall between two office units and expand #650 into a portion of #600 resulting both suites unoccupiable. Note: Future permit required prior to any tenants to occupy suite #600 and #650. Letter of assurance submitted: Sch B (Arch): D.K.W. Wong, AIBC, 604.773.2068 Okay for field review as per E.Kai Jan10/20 Energy upgrade exempt; interior demolition only. | 500
EP-2020-06770 | 2020-09-10 | 4648 W 12TH AVENUE, Vancouver, BC V6R 2R6 | Electrical Permit | Residential | New | Expired | Temporary Power - Residential - To provide temporary power. | NULL
EP-2020-06772 | 2020-09-21 | 1076 E 11TH AVENUE, Vancouver, BC V5T 2G2 | Electrical Permit | Residential | Renovation | Issued | Installation / Repair - Residential - Renovation/ Re-wire of home. Lighting. Extra low voltage - data, telephone and cable vision Building permit work description: 1076 E 11TH Ave Exterior and interior alterations to the main and second floors, remove the approved secondary suite on the ground floor, reinstate the interconnecting stairs between ground and second floors, reduce the existing rear deck and storage area and to convert this existing two and a half storey multiple conversion dwelling containing two dwelling units to a one family dwelling on this corner with lane site. Work to include new windows on the south elevation, new window on the east elevation and to replace the existing front stairs from the main floor to grade to match existing. Letter of support for the rear deck received from adjacent neighbour (March 24,2020). Schedule B - K.T.Lam P.Eng (604.255.7670) - Structural & Geotechnical Energy Upgrade Proposal submitted by Peter Cho of City Green Solutions, 778-316-9053 Scope of work to include energy and building upgrades in accordance with Article 11.2.1.4 of the 2014 Vancouver Building By-law and as required by the District Building Inspector. This includes air sealing, attic insulation upgrade, and as required by the Energy Upgrade Proposal. ******THIS PERMIT HAS BEEN ISSUED UNDER THE REQUIREMENTS OF VBBL 2019****** Processed through HRC Revision #1 New foundation, new slab, relocate existing house to confirm with side yards on this site. REUP form has been revised to include ICFs. Portion of existing retaining wall to be replaced on private property. Grade alterations are not permitted. | 21000
EP-2020-06773 | 2020-09-11 | 4112 W 11TH AVENUE, Vancouver, BC V6R 2L6 | Electrical Permit | Residential | New | Expired | Temporary Power - Residential - To provide temporary power. Valid: September 3, 2020 to September 2, 2021 EP-2019-07732: Expired Temporary Power | NULL
GP-2020-02428 | 2020-09-11 | 1529 W 61ST AVENUE, Vancouver, BC V6P 2B9 | Gas Permit | Residential | Renovation | Completed | Residential - Boiler replacement | NULL
PP-2020-03047 | 2020-09-14 | 1310 E 20TH AVENUE, Vancouver, BC V5V 1P3 | Plumbing Permit | Residential | Renovation | Completed | Residential - Sump -Engineering Assurance letter will be submitted with the District Inspector on the site | NULL
PP-2020-03048 | 2020-09-24 | 1720 W 12TH AVENUE, Vancouver, BC V6J 2E6 | Plumbing Permit | Commercial | Renovation - Dwelling Unit(s) only | Completed | Commercial - Domestic water re pipe of the buildings distribution mains located in the 1st floor common ceiling | NULL
PP-2020-03049 | 2020-09-14 | 1038 E 14TH AVENUE, Vancouver, BC V5T 2N9 | Plumbing Permit | Residential | New | Completed | Residential - Plumbing & waterline -To construct a two-storey one-family infill dwelling with an attached garage providing one parking space and one surface parking space having vehicular access from the lane, at the rear (South) of this site. DWELLING TO BE SPRINKLERED TO NFPA 13D Rev. #1 - Aug 12, 2020 - C. Fong (reviewed during COVID-19) - decrease infill crawlspace height from 3'-11" to 2'-6". - modify wall assembly details for W13. Schedules submitted: A/B (Arch) by Michael Lemon, AIBC, 604-767-8812 B (Struct & Geotech) by Carlos Chiu, P.Eng, 604-737-9830 Notes: 1. Related to BP-2019-00955 for Existing building 2. Permit issued pursuant to VBBL 2014 | NULL
PP-2020-03054 | 2020-09-15 | 2828 YEW STREET #107, Vancouver, BC V6K 4W5 | Plumbing Permit | Residential | New | Completed | Residential - New Steam Shower install | NULL
SP-2020-01418 | 2020-09-15 | 116 W 59TH AVENUE, Vancouver, BC V5X 1W9 | Sprinkler Permit | Residential | New | Completed | Residential - To install 29 sprinkler heads for new sfd with ss To construct a 2 storey + cellar one-family dwelling with a secondary suite located in the cellar. Note: parking for this site has been provided under DB-2019-04356 Note: This is a 2 storey building pursuant to the Zoning and Development By-Law 1- Covenant registered at the Land Title Office under CA7829200 2- No strata titling permitted 3- No proposed bar sink 4- A/C unit proposed in rear yard 5- Schedule B: Zhanchao Zhao P.Eng (604.526.1305) Structural 5- Schedule B: Heqing Jian P.Eng (778.987.7461) Geotechnical 6- HPO: Residential Builder- North Oriental Construction Ltd. Address Note: Addresses have been assigned per the approved plans, access to the secondary suite is from the west side. This access must be provided & maintained at all times and the building addresses posted to be visible from the street in accordance with the Building By-law. ******THIS PERMIT HAS BEEN ISSUED UNDER THE REQUIREMENTS OF VBBL 2014 ********* | NULL
PP-2020-03120 | 2020-11-09 | 95 SW MARINE DRIVE, Vancouver, BC V5X 2P9 | Plumbing Permit | Commercial | New | Issued | Commercial - Plumbing for a new multi family building -To construct a 6 storey multiple dwelling building containing 48 combustible social housing rental dwelling units above one level of non-combustible underground parking. SHORT PROGRAM - VBBL 2014 “Reviewed during the 2020 pandemic crisis.” STAGE 1 - FULL CONSTRUCTION issued on August 20, 2020. | NULL
PP-2020-03064 | 2020-09-30 | 1061 E 40TH AVENUE, Vancouver, BC V5W 1M5 | Plumbing Permit | Residential | New | Completed | Residential - Plumbing fixtures -To construct a 2 storey one-family dwelling with a secondary suite located in the Basement with an open parking pad, providing 1 parking space, having vehicular access from the 20' Lane. -Bar sink located in basement recreation room | NULL
PP-2020-03065 | 2020-09-21 | 1061 E 40TH AVENUE, Vancouver, BC V5W 1M5 | Plumbing Permit | Residential | New | Completed | Residential - Plumbing Fixtures -To construct a 2 storey laneway house building with 1 open parking pad, having vehicular access from the 20' Lane. | NULL
PP-2020-03051 | 2020-09-14 | 146 W 11TH AVENUE, Vancouver, BC V5Y 1S7 | Plumbing Permit | Residential | New | Completed | Residential - In fill House plumbing -to construct a new 2-storey, one- family infill dwelling at the rear of this site with an attached two-car garage, plus one surface parking all with vehicular access from the rear lane, sharing parking with the existing principle 3-storey, 2-family dwelling. | NULL
EP-2020-06776 | 2020-09-11 | 704 W 69TH AVENUE, Vancouver, BC V6P 2W3 | Electrical Permit | Commercial | NULL | Expired | Annual / Operating - RENEWAL OF ANNUAL OPERATING PERMIT VALID: JUL 9, 2020 TO JUL 8, 2021 EXPIRED PERMIT: EP-2019-06112 SITE CONTACT/SUPERVISOR: INDERA RAJA MALAWARAIR CONNECTED LOAD: 350 HP | NULL
EP-2020-06777 | 2020-09-15 | 2378 GRANDVIEW HIGHWAY SOUTH, Vancouver, BC V5N 1N9 | Electrical Permit | Commercial | Addition | Completed | Installation / Repair - Commercial - installation of three 15 amp 120v circuits, grounding, and network connections for Shaw Communications antennas | 8000
PP-2020-03052 | 2020-09-14 | 2799 GRANVILLE STREET, Vancouver, BC V6H 3J1 | Plumbing Permit | Commercial | Tenant Improvement | Completed | Commercial - New kitchen sink and renovate washrooms -Interior alterations to unit at 2799 Granville to change of use from retail to office and to provide improvement to this existing tenant in this existing commercial building. Scope of work includes, adding new kitchen and bathrooms, electrical, plumbing and sprinkler work. TENANT: CTBC Bank Corp (Canada) | NULL
GP-2020-02430 | 2020-09-15 | 2651 POINT GREY ROAD, Vancouver, BC V6K 1A4 | Gas Permit | Residential | Renovation | Completed | Residential - Install 1 free standing gas fireplace | NULL
GP-2020-02431 | 2020-09-15 | 460 E 38TH AVENUE, Vancouver, BC V5W 1H7 | Gas Permit | Residential | Renovation | Completed | Residential - Install 1 direct vent natural gas fireplace insert | NULL
GP-2020-02432 | 2020-09-15 | 7828 ADERA STREET, Vancouver, BC V6P 6V8 | Gas Permit | Residential | Renovation | Completed | Residential - replace boiler | NULL
PP-2020-03053 | 2020-09-15 | 750 W BROADWAY, Vancouver, BC V5Z 1H1 | Plumbing Permit | Commercial | Tenant Improvement | Completed | Commercial - #1408 New sink location Interior alterations to alter layout and combine units #1408 and #1413, retaining #1408, retaining the use of Health Care Office, on the 14th floor of the existing highrise commercial building on this site. Ok for Field Review as per Thyda King A Sprinkler Permit will be required for the proposed sprinkler work. District Building Inspector to determine if a Schedule B is required. Energy Upgrade Selected: L2 - Lighting - Upgrade to incorporate Automatic Lighting Shutoff per 9.4.1.1. of ASHRAE 90.1-2016 | NULL
BP-2020-02822 | 2020-10-08 | 2335 YORK AVENUE #103, Vancouver, BC V6K 1C8 | Building Permit | Building Permit (BP) | Addition / Alteration | Issued | Field Review - Addition / Alteration - #103 - To permit interior alterations to this unit #103 in this existing multiple dwelling building on this site. Scope to Include: Renovation of the bathroom, replace fixtures, tile and bathtub wall. OK For Field Review per A.Campbell - Sept.11.2020 | 5000
EP-2020-06780 | 2020-09-15 | 616 E CORDOVA STREET, Vancouver, BC | Electrical Permit | Commercial | New | Completed | Installation / Repair - Commercial - Extra Low Voltage Hvac Building permit work description: To develop a new 7 storey mixed-use building containing Social Service Centre at Levels 1-2, Child Day Care Facility at Level 7, and 63 units of Social Housing at Levels 2-7, all over one level of underground parking providing 21 parking spaces having vehicular access from the lane under the SHORT Program. Class-1 Cooking operation. Stage #1 - Excavation, shoring, and structural work up to grade - issued 2019-05-13 Stage # 2 - Full Construction (excluding kitchen)- issued 2019-05-27 Stage # 3 - Full construction with Kitchen and daycare revision - issued 2019-09-13 | 21535
EP-2020-06837 | 2020-11-22 | 1770 DAVIE STREET, Vancouver, BC V6G 1W4 | Electrical Permit | Residential | New | Issued | Installation / Repair - Residential - COMPLETE REMOVAL OF EXISTING 59 UNIT RESIDENTIAL TOWER AND INSTALLATION OF NEW ELECTRICAL, FIRE ALARM AND COMMUNICATION SYSTEMS, ELECTRIC HEAT, ADDITION OF ONE LEVEL OF UNDERGROUND PARKING AND CRU UNIT. SERVICE 1000KVA 12.5/25KV TO 3500A 120/208V Building permit work description: To construct a new two-storey horizontal addition (parking garage plus CRU on top) on the east side of this site and exterior and interior alterations to this existing 17 storey mixed use building: - renovation of the entire residential portion of this building and some improvements to existing CRU units (modifications to electrical ,plumbing services, HVAC services extension of sprinkler protection to one of the CRUs), - to sprinkler the entire building to NFPA 13, - to convert the existing penthouse suite into 3 units, - Part 11 level of upgrade - S3 ( the entire building will meet 50% of the current Code) , F2+ , A3 and E4 . Scope of work to include fire and life safety improvements to the existing commercial ground floor units and parkade such as extension of sprinklering and a new fire alarm devices, and conversion to electric heat from an old boiler. Note: The building is not required to be upgraded to comply with Subsection 3.2.6. (High Building Measures) but some features will be provided. Note: The parking garage is considered to be the first storey. >>>> Amend: Dec. 15th - change primary service size from 120/208 4000A to 12.47/25kV 63A | 1385000
GP-2020-02444 | 2020-09-15 | 7287 CYPRESS STREET, Vancouver, BC | Gas Permit | Residential | Renovation | Completed | Residential - Re & Re Boiler | NULL
GP-2020-02445 | 2020-09-15 | 243 BOUNDARY ROAD, Vancouver, BC V5K 4R8 | Gas Permit | Residential | Renovation | Completed | Residential - Re & Re Furnace and Hot Water Tankless | NULL
PP-2020-03128 | 2020-09-24 | 3090 POINT GREY ROAD, Vancouver, BC V6K 1B1 | Plumbing Permit | Commercial | Renovation | Completed | Commercial - >>To continue work started by others re: PP-2018-03982 -Exterior and interior alterations to remove the unauthorized 4th dwelling unit, thereby restoring this existing, 2-storey plus basement Multiple Dwelling building to 3 dwelling units. Note: building shall not be stratified under this permit. Revision #1: Reconfigure washroom and relocate electrical panel in Unit #2 in the basement level, and add a sink and tub to the ensuite in the master bedroom on the 2nd floor | NULL
PP-2020-03060 | 2020-09-15 | 6345 WEST BOULEVARD, Vancouver, BC V1V 1V1 | Plumbing Permit | Commercial | Renovation | Completed | Commercial - To install new fixtures To provide interior alterations and a change of use from retail (shell) to similar to beauty and wellness for first new tenant in this existing commercial/residential building on this site. Related to DP-2019-00966 Schedule A - Narjes Miri Architect (778.997.9421) Schedule B - Narjes Miri Architect (778.997.9421) - Architectural Schedule B - Y.Matsuyama P.Eng (778.970.1772) - Mechanical, Plumbing Schedule B - B.W.Town P.Eng (604.516.9878) - Electrical Ok for Field Review as per Shelley Dugaro ******THIS PERMIT HAS BEEN ISSUED UNDER THE REQUIREMENTS OF VBBL 2019****** Processed through CRC. | NULL
GP-2020-02447 | 2020-09-15 | 6188 WILTSHIRE STREET, Vancouver, BC V6M 3M2 | Gas Permit | Residential | New | Issued | Residential - new gas fireplace in new home sfd To construct a 2 storey + cellar one-family dwelling with a detached accessory building (garage), at the rear providing 2 parking spaces, having vehicular access from the lane. 1. No Strata Titling permitted 2. No A/C Unit proposed 3. Bar sink located in cellar 4. Schedule B: (Ke Jian Mia) P.Eng (604.599.8890) Structural 5. Schedule B: (Paul A. Davies) P.Eng (604.395.2300) Geotechnical 6. Schedule B: ( Min-Wei Chen) P.Eng. ( 604-449-7789) Architectural- Bldg Envelope. 7. Schedule A: ( Min-Wei Chen) P.Eng. ( 604-449-7789) Confirmation Of Commitment. 8. BC Housing (BRB West Coast Construction Ltd ) This is a 2 storey building pursuant to the Zoning and Development By-Law ******THIS PERMIT HAS BEEN ISSUED UNDER THE REQUIREMENTS OF VBBL 2014****** "Combustible projections or roof soffits on an exposing building face shall not project to less than .45m from the property line and shall be in compliance with VBBL 2014 9.10.15.5.(9) The entire building, INCLUDING THE ATTACHED GARAGE (if applicable), to be sprinklered to NFPA 13D. Any alterations or conversions to the attached garage (if applicable) to habitable living space shall not be permitted without first obtaining the approval of the Director of Planning and the Chief Building Official. Thermal protection measures and Laneway house design guidelines shall be required to be met prior to the approval of the conversion. | NULL
PP-2020-03057 | 2020-10-23 | 2809 E HASTINGS STREET, Vancouver, BC V5K 2A1 | Plumbing Permit | Commercial | Addition | Completed | Commercial - As per instructions of engineering water works department,we are putting some back flow devices Interior alterations to provide improvements and water damage repair to a total of 15 units, and common areas, on floors 3, 2, and 1, of the existing mixed-use building on this site. OK for Field Review per M. McDiarmid, May 27/2019 Note: Energy Checklist exempted per M. McDiarmid, May 27/2019 | NULL
DB-2020-02823 | 2020-12-15 | 1166 W 6TH AVENUE #302, Vancouver, BC V6H 1A4 | Building Permit | Development and Building Permit (DB) | Addition / Alteration | Issued | Field Review - Addition / Alteration - #302 - Exterior alterations to enlarge the roof deck of the existing dwelling unit (#302) on the 3rd floor in this existing Multiple Dwelling building (Seascape Vista) Scope of work includes: demo existing decking, construct new wood deck, retain and move existing glass guardrail; install new glass guardrail in compliance with VBBL 2019 and to match adjacent units. Guardrail construction detail to be provided to the District Building Inspector at the Field Inspection. OK For Field Review per A.Campbell & A.Wroblewski - Sept.11.2020 Notes: ~ Energy Upgrade: Project Type Exempt ~ District Building Inspector to determine if Structural Schedule B is required for Guardrail construction. ~ Structural letter (design loads only) submitted by Andrew Chad, P. Eng. of ASPECT Structural Engineers Limited Partnership, Tel: 604 762-7844. | 3500
PP-2020-03058 | 2020-09-14 | 166 E 46TH AVENUE, Vancouver, BC V5W 1Z4 | Plumbing Permit | Residential | New | Issued | Residential - Sump with pump for laneway house -Engineering Assurance letter will be submitted with the District Inspector on the site | NULL
EP-2020-06783 | 2020-09-22 | 4251 ONTARIO STREET, Vancouver, BC V5V 3G8 | Electrical Permit | Commercial | Addition | Completed | Installation / Repair - Commercial - Low voltage control wiring for HVAC mechanical equipment Building permit work description: Interior and exterior alteration to provide seismic, accessibility, and life safety upgrading in this existing school building | 86507
DB-2020-02824 | 2020-10-26 | 882 E CORDOVA STREET, Vancouver, BC V6A 1M4 | Building Permit | Development and Building Permit (DB) | Addition / Alteration | Completed | Field Review - Addition / Alteration - 882 E Cordova As per operational letter dated August 14, 2020 submitted by Tara Hammer, Vice President legal and General Counsel of Lordco Wholesale to provide interior alterations and a change of use of approximately 16,537sf from clothing manufacturing with ancillary office to wholesale class A with ancillary office for new tenant on this corner with lane site. Parking has been relaxed to zero. Existing crossing on Campbell Street to be removed as part if this permit. Processed through CRC. Okay for field review per S. Dugaro, Sept 11, 2020. E2 - Lighting - Upgrade to incorporate Scheduled Shutoff (per 9.4.1.1.(i) of ASHRAE 90.1-2016) Total occupant load: 55 people Schedule A submitted by Nicholas Waissbluth at 604-612-5095. Letters of assurance (architectural) submitted by Nicholas Waissbluth at 604-512-5095. Letters of assurance (structural) submitted by J. DeVos at 604-484-2859. Revision #1 - November 18, 2020 - Relocate interior partition wall and revise racking layout on ground floor - Add racking to mezzanine level | 300500
PP-2020-03059 | 2020-09-11 | 846 E 53RD AVENUE, Vancouver, BC V5X 1J6 | Plumbing Permit | Residential | New | Completed | Residential - 1FD+SS - Lawn Irrigation To construct a 2 storey one-family dwelling with a secondary suite located in the basement and a LWH, at the rear providing 1 surface parking having vehicular access from the lane. Note: This is a 2 storey building pursuant to the Zoning and Development By-Law 1- Covenant registered at the Land Title Office under CA7398601 2- No strata titling permitted 3- Bar sink proposed in the house side of basement 4- A/C unit proposed in the rear | NULL
PP-2020-03063 | 2020-09-16 | 5040 HIGHBURY STREET, Vancouver, BC V6N 4H8 | Plumbing Permit | Residential | New | Issued | Residential - Plumbing -To construct a 2 storey laneway house building with an attached garage and 1 open parking pad, providing a total of 2 parking spaces, having vehicular access from the lane. | NULL
BP-2020-02826 | 2020-12-08 | 395 RAILWAY STREET, Vancouver, BC V6A 1A4 | Building Permit | Building Permit (BP) | Addition / Alteration | Completed | High Density Housing / Commercial - Addition / Alteration - To install a new electromagnetic lock at the entrance door ( at south side) to this existing 4 storey mixed-use building. Building Review Branch Notes: 1. Reviewed during the 2020 pandemic crisis 2. This permit has been issued under the requirements of the VBBL #12511 (2019) 3. No change of use proposed 4. No exterior alterations. 5. Electrical Permit : EP-2020-01147. | 2500
GP-2020-02449 | 2020-09-15 | 6605 DUMFRIES STREET, Vancouver, BC V5P 3B6 | Gas Permit | Residential | New | Completed | Residential - gas furnace installed | NULL
GP-2020-02450 | 2020-09-15 | 128 PEVERIL AVENUE, Vancouver, BC V5Y 2L4 | Gas Permit | Residential | New | Completed | Residential - Installation of 1 gas fireplace - venting and hook up only for sfd To construct a 2 storey + cellar one-family dwelling ($) with a detached accessory building (garage), at the rear providing 2 parking spaces, having vehicular access from the lane. Note: -This is a 2 storey building pursuant to the Zoning and Development By-Law. -THIS IS A PART 5 PROJECT 1- Bar/Sink proposed in rec. room in cellar 2- A/C unit proposed 3- Schedule -B Structural Jeff Allester P.Eng (604 228 05118), Schedule -B Geotechnical Joseph Oh, P.Eng (604 513 4190) 4- Schedule -A,B Arch,and D1 Julio Reynel Gracia P.Eng (778 998 0709) "Combustible projections or roof soffits on an exposing building face shall not project to less than .45m from the property line and shall be in compliance with VBBL 2014 9.10.15.5.(9)" The entire building, INCLUDING THE ATTACHED GARAGE (if applicable), to be sprinklered to NFPA 13D. ******THIS PERMIT HAS BEEN ISSUED UNDER THE REQUIREMENTS OF VBBL 2014 AND THE GREEN HOMES PROGRAM THIS IS A PART 5 PROJECT****** | NULL
DB-2020-02827 | 2021-06-08 | 928 E 33RD AVENUE, Vancouver, BC V5V 3A6 | Building Permit | Development and Building Permit (DB) | New Building | Issued | Low Density Housing - New Building - To construct a 2 storey one-family dwelling with a secondary suite located in the Basement($583,750) with a surface parking at the rear providing 1 parking space, having vehicular access from the lane. The entire building to be sprinklered to NFPA 13D. Note: This is a 2 storey building pursuant to the Zoning and Development By-Law 1- Covenant registered at the Land Title Office under CA9014497 2- No strata titling permitted 3- A/C unit proposed 4- No 8’ bar sink proposed in cellar 5- Structural and geotechnical schedule B: Xue Li Chen (778.235.5447) 6- Schedule B – Architecture item 1.5 (glass guards):Xue Li Chen (778.235.5447) 7- HPO: IHS Management Ltd. "Combustible projections or roof soffits on an exposing building face shall not project to less than .45m from the property line and shall be in compliance with VBBL 2019 9.10.15.5.(11) The entire building, INCLUDING THE ATTACHED GARAGE (if applicable), to be sprinklered to NFPA 13D. Any alterations or conversions to the attached garage (if applicable) to habitable living space shall not be permitted without first obtaining the approval of the Director of Planning and the Chief Building Official. Thermal protection measures and Laneway house design guidelines shall be required to be met prior to the approval of the conversion. ******THIS PERMIT HAS BEEN ISSUED UNDER THE REQUIREMENTS OF VBBL 2019 ****** Addressing Data Principle Dwelling: #1 - 928 E 33rd Av Secondary Suite: #2 - 928 E 33rd Av | 583750
BP-2020-02829 | 2021-01-25 | 928 E 33RD AVENUE, Vancouver, BC V5V 3A6 | Building Permit | Building Permit (BP) | Salvage and Abatement | Completed | Low Density Housing - Salvage and Abatement - SALVAGE AND ABATEMENT PERMIT Salvage and Abatement Permit only for Building permit: DB-2020-02827 and to be completed under the supervision of a registered professional. This permit does not authorize demolition, deconstruction or construction work. QP: BCQP Consultants Inc. (Peter R. Van Bakel) Demolition permit: BP-2020-02828 | 0
EP-2020-06791 | 2020-09-15 | 979 E 19TH AVENUE, Vancouver, BC V5V 1K7 | Electrical Permit | Commercial | New | Completed | Installation / Repair - Commercial - Building Intercom, Building Access Control, Building Fire Monitoring. Insuite smart home smart hubs, Security, Audio. Building permit work description: To construct a new 4-storey mixed-use building with one level of Retail (1st floor) and 3 levels of Residential (2nd, 3rd & 4th floors) containing 16 dwelling units all over one (1) level of underground parking consists of 15 spaces, having vehicular access from the E 19th Ave. 979 W 19th Av - 1st (Lobby), 2nd - 4th levels* *Primary building address for fire and emergency response 978, 988, and 990 Kingsway - 1st level shell units Related DP-2017-00913 Notes: - Site investigation indicated that there was no peat present and is subject of final verification on site during construction. - 2hr Commercial Kitchen Exhaust Shaft provided. | 25000
BP-2020-02832 | 2020-11-10 | 789 W PENDER STREET, Vancouver, BC V6C 1H2 | Building Permit | Building Permit (BP) | Addition / Alteration | Completed | Field Review - Addition / Alteration - #520 & 510 Interior alterations to provide improvements and to demise office unit #520 into #510 and #520 on the 5th floor of this commercial building on this site. OK for Field Review per W.Wong, September 11, 2020 Tenant: ABC Customs Brokers/Pacific Custom Brokers Note: Energy trigger not required BOMA BEST building | 8000
EP-2020-06794 | 2020-09-17 | 750 HORNBY STREET, Vancouver, BC | Electrical Permit | Commercial | Renovation | Completed | Installation / Repair - Commercial - Wiring for alarm devices | 1640
EP-2020-06795 | 2020-09-17 | 5912 CHESTER STREET, Vancouver, BC V5W 3B6 | Electrical Permit | Residential | New | Completed | Installation / Repair - Residential - LWH - Wiring for new Laneway Home MAIN SERVICE: 200 AMPS MAIN HOUSE: 100 AMPS LWH: 100 AMPS To construct a 2 storey laneway house building with an open parking pad providing 1 parking space over gravel, having vehicular access from the 20' Lane. Note: This is a 1 ½ storey building pursuant to the Zoning & Development By-law. 1. Covenant registered at the Land Title Office under CA8029858 2. No Strata Titling permitted 3. No A/C Unit proposed | 10000
EP-2020-06847 | 2020-09-21 | 1655 BARCLAY STREET, Vancouver, BC V6G 2Y1 | Electrical Permit | Commercial | Renovation | Completed | Installation / Repair - Commercial - Installation of branch circuit cables from 200 A loadcentre in commercial kitchen to appliance locations. Dishwasher 3P 60Amp 208V. Kettle 3P 40Amp 208V. Steamer 3P 30A 208V. Freezer 1P 20A 120V. Cooler 1P 20A 120V. 2x Counter Plugs 1P 20A 120V Removal of existing wiring from old power supply in space. Hard wire appliances once roughed in. Install Receptacles for Freezer, Cooler, Counter plugs. Building permit work description: Interior alterations to upgrade the existing community kitchen. The kitchen is to serve meals to the residents of this building only. Class 2 cooking (no grease laden vapours) proposed. To be reviewed under the 2019 VBBL. Review done during 2020 pandemic. | 6956.8
GP-2020-02453 | 2020-09-11 | 1107 W 27TH AVENUE, Vancouver, BC V6H 2B7 | Gas Permit | Residential | Renovation | Completed | Residential - hwt re and re | NULL
GP-2020-02455 | 2020-09-15 | 735 E 31ST AVENUE, Vancouver, BC V5V 2W9 | Gas Permit | Residential | New | Completed | Residential - To install boiler /range and bbq There is piping for bbq -To construct a 2 storey one-family dwelling with a secondary suite located in the Basement/Cellar with 1 open parking over gravel, providing 1 parking space, having vehicular access from the 20' Lane. | NULL
PP-2020-03070 | 2020-09-15 | 8164 PRINCE EDWARD STREET, Vancouver, BC V5X 3R7 | Plumbing Permit | Residential | New | Completed | Residential - Sump | NULL
GP-2020-02456 | 2020-09-15 | 1741 E 4TH AVENUE, Vancouver, BC V5N 1J9 | Gas Permit | Residential | Renovation | Completed | Residential - gas insert installation | NULL
EP-2020-06799 | 2021-01-19 | 64 W KING EDWARD AVENUE, Vancouver, BC V5Y 2H7 | Electrical Permit | Residential | New | Issued | Installation / Repair - Residential - Building #1 10 townhouse units wiring and finishing Building permit work description: Building 1 Building Permit for BP-2019-04497 To construct 55 town homes over 1 underground level of parking with vehicular access from the lane. VBBL2014 - Reviewed during the 2020 pandemic crisis. | 250
EP-2020-06801 | 2021-01-19 | 92 W KING EDWARD AVENUE, Vancouver, BC V5Y 2H7 | Electrical Permit | Residential | New | Issued | Installation / Repair - Residential - Building #3 5 townhouses units wiring and finishing Building permit work description: Building 3 Building Permit for BP-2019-04497 To construct 55 town homes over 1 underground level of parking with vehicular access from the lane. VBBL2014 - Reviewed during the 2020 pandemic crisis. | 250
EP-2020-06804 | 2021-01-19 | 90 W KING EDWARD AVENUE, Vancouver, BC V5Y 2H7 | Electrical Permit | Residential | New | Issued | Installation / Repair - Residential - Building #4 12 townhouses wiring and finishing Building permit work description: Building 4 Building Permit for BP-2019-04497 To construct 55 town homes over 1 underground level of parking with vehicular access from the lane. VBBL2014 - Reviewed during the 2020 pandemic crisis. | 250
EP-2020-06803 | 2021-01-19 | 42 W KING EDWARD AVENUE, Vancouver, BC V5Y 2H7 | Electrical Permit | Residential | New | Issued | Installation / Repair - Residential - Building #5 10 townhouses wiring and finishing Building permit work description: Building 5 Building Permit for BP-2019-04497 To construct 55 town homes over 1 underground level of parking with vehicular access from the lane. VBBL2014 - Reviewed during the 2020 pandemic crisis. | 250
EP-2020-06802 | 2021-01-19 | 52 W KING EDWARD AVENUE, Vancouver, BC V5Y 2H7 | Electrical Permit | Residential | New | Issued | Installation / Repair - Residential - Building #6 4 townhouses wiring and finishing Building permit work description: Building 6 Building Permit for BP-2019-04497 To construct 55 town homes over 1 underground level of parking with vehicular access from the lane. VBBL2014 - Reviewed during the 2020 pandemic crisis. | 250
EP-2020-06805 | 2020-10-28 | 3231 ST. CATHERINES STREET, Vancouver, BC V5V 4K6 | Electrical Permit | Commercial | New | Completed | Installation / Repair - Commercial - New residential townhouse project Building permit work decsription: Building Permit for DP-2018-00990 (2FD) To construct a new two-storey plus crawl space two-family dwellingwith a common electrical room at the rear of the site with an attached garage providing 2 parking spaces having vehicular access from the north lane. Stru B & Geotech B are submitted. Refer to Main Building Permit BP-2019-04013 for Documents and Time Entry. ******THIS PERMIT HAS BEEN ISSUED UNDER THE REQUIREMENTS OF VBBL 2014******** Building Review Branch Notes: - Entire building to be sprinklered to NFPA 13 as per VBBL 3.2.5.5.(3)(b). - The handrail in the middle of the front porch stairs must not be removed at any time. - All new windows, doors and skylights shall conform to AAMA/WDMA/CSA101/I.S.2/A440, NAFS - Required 2'10" deep landing at the bottom of stairs in the garage shall be painted. >>>> Amend: May 6th >The inspector requested to add the details of how many amps each meter is and include that the service is 400 AMPS. >The service is 400 AMPS 240 volts single phase 3 wire -see meter information on uploaded documents in the application document tab >>>>> Amend: May 21st -Load calculations with heat trace uploaded in the application documents tab -also added "Heating Circuits" in the installation details tab | 20000
PP-2020-03071 | 2020-09-16 | 6350 FRONTENAC STREET, Vancouver, BC V5S 3P5 | Plumbing Permit | Residential | New | Completed | Residential - Piping and fixtures installation -2 Storey 2FD + DETACHED GARAGE To construct a 2-storey two-family dwelling with a secondary suite and a detached accessory building (garage) at the rear providing 2 parking spaces and 1 surface parking having vehicular access from the lane. | NULL
EP-2020-06806 | 2020-09-15 | 550 TAYLOR STREET #2604, Vancouver, BC V6B 1R1 | Electrical Permit | Commercial | Renovation | Completed | Installation / Repair - Commercial - #2604 add plugs and some new lighting and some low voltage wiring for the condo reno. also moving the electrical panel about 2ft on the same wall Interior alterations only to provide improvements to this existing residential dwelling unit #2604 at this existing The Taylor Multiple Dwelling building. Selected Energy Upgrade: L2 - Lighting - Install energy efficient lighting fixtures (single occupied space area) Note: The 62 sq.ft. enclosed bulk and 37 sq.ft. bulk storage is to be retained as required under DE406939. OK for field review as per Howie Chow, June 8, 2020. | 3000
EP-2020-06808 | 2020-09-13 | 2886 TRINITY STREET, Vancouver, BC V5K 1E9 | Electrical Permit | Residential | New | Expired | Temporary Power - Residential - To provide temporary power. | NULL
PP-2020-03072 | 2020-10-05 | 3536 W 47TH AVENUE, Vancouver, BC V6N 3P1 | Plumbing Permit | Residential | Renovation | Expired | Residential - Cap of drainage line for toilet, sink, and tub also cap off hot & cold water supply lines to each fixture. As it is illegal bathroom group. -CF-2019-000833 and IA-2019-00119 -there will be no structural work done. only capping off fixtures | NULL
EP-2020-06809 | 2020-09-16 | 677 E 64TH AVENUE, Vancouver, BC V5X 2K4 | Electrical Permit | Residential | New | Completed | Installation / Repair - Residential - New wiring and finishing for the Laneway house. Main service is 200 amp, laneway house is 125 amp, main house is 100 amp & Basement is 100 amp Building permit work description: 1.5 STOREY LANEWAY HOME + 1 OPEN PARKING To construct a 2 storey laneway house building with an open parking pad providing 1 parking space over gravel, having vehicular access from the 20' Lane. Note: This is a 1 ½ storey building pursuant to the Zoning & Development By-law. 1. Covenant registered at the Land Title Office under CA6907821 2. No Strata Titling permitted 3. No A/C Unit proposed 4. Schedule B: (WEI ZHENG SU) P.Eng (604.367. 6645) Structural & Geotechnical 6. BC Housing (Cherry Tree Construction Inc) NOTE: To achieve the required FSR. A floor space exclusion of 3% has been applied to this application as per section 11.24.18 of the district schedule, to accommodate improved building performance. Address has been assigned per the approved plans as the fire/emergency access to the laneway house is on E 64th Av (Double fronting lot). This access must be provided & maintained at 20' Lane at all times in accordance with the Building By-law. "Combustible projections or roof soffits on an exposing building face shall not project to less than .45m from the property line and shall be in compliance with VBBL 2014 9.10.15.5.(9)" The entire building, INCLUDING THE ATTACHED GARAGE (if applicable), to be sprinklered to NFPA 13 D per 3.2.5.12.(3)(d) ******THIS PERMIT HAS BEEN ISSUED UNDER THE REQUIREMENTS OF VBBL 2014 ****** *NEW HOUSE* Note: See DB-2017-05513 for Bldg 1 on site (principal bldg) addressed 676 E 63RD AVENUE. | 8000
EP-2020-06811 | 2020-09-18 | 4425 W 5TH AVENUE, Vancouver, BC V6R 1S4 | Electrical Permit | Residential | New | Completed | Installation / Repair - Residential - New wiring for a house with a suite. Amendment: November 18, 2020 EV charging moved to the laneway panel. Provided a revised Load calculations and submitted it with the laneway house permit EP-2020-06949 ** Amend 04/22/2021** Uploaded revised load calculations **Amendment Aug 20, 2021** please update main house main breaker to 100A on the permit as per the load calcs. Building permit work description: To construct a 2 storey one-family dwelling with a secondary suite located in the Basement/Cellar with an open parking pad, and an attached garage providing total of 2 parking spaces, having vehicular access from the 20' Lane. 12. The entire building, INCLUDING THE ATTACHED GARAGE (if applicable), to be sprinklered to NFPA 13D. Note: Parking for this site is under LWH DB-2020-01332 1. Covenant registered at the Land Title Office under CA8309657 2. No Strata Titling permitted 3. No A/C Unit proposed 4. Schedule B: (Tarek A. El-Amoury) P.Eng (604.336.5080) Structural 7. Schedule B: (Matt Kokan) P.Eng (604.439.0922) Geotechnical 8. HPO: Residential Builder- 1230254 B.C.Ltd Note: This is a 2 storey building pursuant to the Zoning and Development By-Law **THIS PERMIT HAS BEEN ISSUED UNDER THE REQUIREMENTS OF VBBL #12511 (2019).** >>>Amend: August 20th -Updated load calcs; main breaker for suite panel is 60A. | 18000
GP-2020-02457 | 2020-09-24 | 4508 TODD STREET, Vancouver, BC V5R 3P8 | Gas Permit | Residential | Addition | Completed | Residential - Removal and replacement of faulty furnace. -CF-2020-007548 | NULL
EP-2020-06812 | 2020-09-16 | 333 TERMINAL AVENUE, Vancouver, BC V6A 4C1 | Electrical Permit | Commercial | NULL | Expired | Annual / Operating - General electrical From: September 5, 2020 to: September 4, 2021 EP-2019-08033: Expired (Annual / Operating) | NULL
PP-2020-03075 | 2020-09-14 | 6268 HUDSON STREET, Vancouver, BC | Plumbing Permit | Residential | New | Completed | Residential - Sump | NULL
EP-2020-06814 | 2020-09-16 | 1132 UNION STREET, Vancouver, BC | Electrical Permit | Commercial | Renovation | Completed | Installation / Repair - Commercial - plugs ,subpanel and cat5 -1)No structural will be infected(no walls,no drywall,no floors, no fire suppresion affected) 2)The electrical work is done in emt and armoured cable to provide receptacles on posts and wall for cubicles. My client just requires new locations for there cubicle and desk setup. 3)there is a dedicated 200 amp to this floor alone. Lots of power for the 10 people working **Amend 09/23/2020** take off the low voltage replacement of T 12 lights with LED lights same location RE & RE | 8000
PP-2020-03076 | 2020-09-14 | 7106 CLARENDON STREET, Vancouver, BC V5S 2K4 | Plumbing Permit | Residential | New | Completed | Residential - Sump | NULL
EP-2020-06816 | 2020-09-13 | 2567 GRANT STREET, Vancouver, BC V5K 3G6 | Electrical Permit | Residential | New | Expired | Temporary Power - Residential - To provide temporary power. | NULL
EP-2020-06822 | 2020-09-16 | 6096 LAUREL STREET, Vancouver, BC V5Z 3W3 | Electrical Permit | Residential | New | Issued | Installation / Repair - Residential - Security system Complete, Camera prewire only -To construct a new two storey plus cellar and roof deck one family dwelling with built-in two car garage having vehicular access from Laurel Street and detached garage at rear provided 2 parking space access from the lane. Work to include a new secondary suite on a portion of the east side of the main and second floors as approved by the Board of Variance Appeal Z34499 dated February 18, 2015 | 4985
EP-2020-06817 | 2020-09-16 | 2335 YORK AVENUE #306, Vancouver, BC V6K 1C8 | Electrical Permit | Commercial | Renovation - Dwelling Unit(s) only | Completed | Installation / Repair - Commercial - Renovation to suite. Addition of recessed lighting throughout. Relocation and addition of switches. New kitchen circuits. Addition of receptacles. Replace old fuse box with breaker panel. -The service will not be affected. We will be replacing the panel in the suite only. The feeder from the meter room will remain the same. -#306 - To permit interior alterations to this existing suite #306 in this existing multiple family Building on this site. Scope to include: Removing some walls in the kitchen and changing the layout. Update to all appliances, cabinetry and mill-work. Replace the tub with a shower and add a washer and dryer to the bathroom. Replace the window in the bedroom. Install the front hall closet. | 8000
EP-2020-06819 | 2020-09-16 | 8775 CARTIER STREET, Vancouver, BC V6P 4V3 | Electrical Permit | Commercial | Tenant Improvement | Completed | Installation / Repair - Commercial - Safety Check - Perform Infrared Scan and replace 8 breakers which showed "hot spots" under min load -IR scan completed of all panels in each suite plus the main electrical room meter bases and mechanical, elevator machine rooms | 2850
EP-2020-06821 | 2020-11-03 | 2741 VENABLES STREET, Vancouver, BC V5K 2R5 | Electrical Permit | Residential | Renovation | Issued | Installation / Repair - Residential - Renovation of an existing house. Top floor addition with new 200A service -Addition/Alteration to this single family dwelling. Scope of work to include the conversion of basement to secondary suite, addition of upper floor, minor wall changes on main floor and update rear sundeck and stairs to rear yard. Sprinkler to NFPA 13D Scope of work to include energy and building upgrades in accordance with Article 11.2.1.4 of the 2014 Vancouver Building By-law and as required by the District Building Inspector. ALL NEW WORK TO MEET VBBL 2014. >>Revision 2 1. Two exterior heat pumps added to east side yard within the allowable building envelope. >>>> Amend: Nov. 17th - run 8 x Cat6 runs and 3 x Coax runs for data and tv | 27847.24
EP-2020-06820 | 2020-09-16 | 2360 KAMLOOPS STREET, Vancouver, BC V5M 1W3 | Electrical Permit | Residential | New | Completed | Installation / Repair - Residential - service,rough wire and finishing -To construct a 2 storey one-family dwelling with a secondary suite, providing 1 surface parking space next to the LWH, having vehicular access from the lane. -No A/C unit proposed. >>>>> Amend: >Please add ac unit to the electrical permits. It’s been added to building permit. The location of out side unit is south side of house. Thanks (on related building permit: A/C was added: Revision #2: June 08, 2021 - RM 1) A/C unit proposed in rear yard and second floor) | 18000
EP-2020-06823 | 2020-09-18 | 2356 KAMLOOPS STREET, Vancouver, BC V5M 1W3 | Electrical Permit | Residential | New | Completed | Installation / Repair - Residential - SERVICE ,ROUGH WIRE,UNDERGROUND AND FINISHING -To construct a 2 storey laneway house building with a surface parking providing 1 parking space having vehicular access from the lane. Note: This is a 1 1/2 storey building pursuant to the Zoning & Development By-law -THIS PERMIT HAS BEEN ISSUED UNDER THE REQUIREMENTS OF VBBL 2014 AND THE GREEN HOMES PROGRAM >>>>>>>>>>>>> Amend Feb. 25th > Can you please check main service is 200 amps. Main house 125 amps, secondary suite 100 amps and laneway 100 amps. | 8000
EP-2020-06824 | 2020-09-13 | 6825 LABURNUM STREET, Vancouver, BC V6P 5M8 | Electrical Permit | Residential | New | Expired | Temporary Power - Residential - To provide temporary power. | NULL
PP-2020-03078 | 2020-09-29 | 3527 W 16TH AVENUE, Vancouver, BC V6R 3C2 | Plumbing Permit | Residential | Addition | Completed | Residential - New bathroom in basement Interior alterations to validate construction of new washroom and exercise room in the basement of this existing one-family dwelling. Scope of work includes validate relocation of exterior door and existing window. OK for Field Review per L.Telefson, Dec.12, 2019 | NULL
EP-2020-06829 | 2020-09-16 | 3399 KINGSWAY, Vancouver, BC V5R 5K6 | Electrical Permit | Commercial | Addition | Completed | Installation / Repair - Commercial - Extra Low Voltage - installation of intrusion devices and camera in new ABM being added to site. | 7967.21
SP-2020-01423 | 2020-09-16 | 750 W BROADWAY, Vancouver, BC V5Z 1H1 | Sprinkler Permit | Commercial | Tenant Improvement | Completed | Commercial - #1408 TI Relocate 8 sprinkler heads for new office expansion. Interior alterations to alter layout and combine units #1408 and #1413, retaining #1408, retaining the use of Health Care Office, on the 14th floor of the existing highrise commercial building on this site. Ok for Field Review as per Thyda King A Sprinkler Permit will be required for the proposed sprinkler work. District Building Inspector to determine if a Schedule B is required. Energy Upgrade Selected: L2 - Lighting - Upgrade to incorporate Automatic Lighting Shutoff per 9.4.1.1. of ASHRAE 90.1-2016 | NULL
SP-2020-01424 | 2020-09-15 | 3561 W 31ST AVENUE, Vancouver, BC V6S 1X8 | Sprinkler Permit | Residential | New | Completed | Residential - To install 38 sprinkler heads for new sfd with ss To construct a 2 storey one-family dwelling with a secondary suite located in the Basement ($ with an open parking pad and a Laneway House with an attached garage, providing a total of 3 parking spaces, having vehicular access from the 20' Lane. 1. Covenant registered at the Land Title Office under CA7975841 2. No Strata Titling permitted 3. A/C proposed – Exterior component located in Rear Yard, Interior component located upper floor bedroom 1 closet. 4. Bar sink located in Basement Rec Rm. 5. Schedule B: (A.C.M. Wang) P.Eng (604.618.6236) Structural & Geotechnical 6. HPO: Residential Builder- (Big Tree Construction Ltd) Note: This is a 2 storey building pursuant to the Zoning and Development By-Law Address Information: Principle Dwelling Address: 3561 w. 31st Ave. Secondary Suite Address: 3559 w. 31st Ave. Laneway House Address: 3557 w. 31st Ave. Addresses assigned per approved plans. Fire and Emergency street access to the secondary suite is from the east side. Street access must be provided and maintained at all time. The building addresses are to be posted and to be visible from the street in accordance with the Building By-law. **THIS PERMIT HAS BEEN ISSUED UNDER THE REQUIREMENTS OF VBBL 2014 AND THE GREEN HOMES PROGRAM** ****ALL PROJECT COORDINATOR NOTES MADE IN THE DRAWING PACKAGE HAS BEEN ACCEPTED BY THE APPLICANT**** | NULL
BP-2020-02836 | 2021-09-20 | 2105 W 46TH AVENUE, Vancouver, BC V6M 2L2 | Building Permit | Building Permit (BP) | New Building | Stage Issued | Certified Professional Program - New Building - Retention of and alterations to an existing heritage facade of this existing single storey slab-on-grade building that will be demolished behind the retained facade and then incorporated into a proposed new 6 storey residential mixed use building consisting 1st storey - retail (shell) and restaurant class 1 (shell), 2nd to 6th storeys - dwelling units all over 2 levels of underground storage garage access from the lane. This is a CP Process permit application by Mark Roozbahani, P. Eng. , CP This permit has been reviewed under the 2019 Vancouver Building By-law (#12511). Building to be sprinklered to NFPA 13 requirements. STAGED CONSTRUCTION Stage 1: Retention of the Heritage faced of the building at NW corner of West Boulevard & W 46th Ave + removal/demo of the remainder of the existing building behind the heritage facade as per the approved Heritage Plan (Sept. 20/21. B. Smith). Stage 2 - Excavation and Shoring - in review | 36000000
GP-2020-02460 | 2020-09-14 | 941 E 13TH AVENUE, Vancouver, BC V5T 2L7 | Gas Permit | Residential | Addition | Completed | Residential - re and re gas range | NULL
EP-2020-07626 | 2021-01-26 | 7433 CAMBIE STREET, Vancouver, BC V1V 1V1 | Electrical Permit | Commercial | New | Issued | Installation / Repair - Commercial - East Tower - 26 Stories. To construct a 22 storey mixed-use building and a 26 storey mixed use building with 307 market dwelling units, 138 secured non-market rental dwelling units, 44 Pearson supportive units and retail use on the ground floor all over 4 levels of underground parking accessed from a new internal street. This is Parcel A of Phase 1 of the Pearson Dogwood redevelopment. | 250
PP-2020-03086 | 2020-09-16 | 1405 W 15TH AVENUE, Vancouver, BC V6H 3R2 | Plumbing Permit | Residential | Renovation | Completed | Residential - #1001 Bathroom renovation fixtures #1001 Interior alteration to provide bathroom and powder room renovation in this existing residential suite #1001 in this existing multiple dwelling building on this site. amend permit October 28 2020: the client has decided to renovate another washroom in the suite i would like to add 1 extra bathtub, toilet, and lav Selected Energy Upgrade: L2 - HVAC - Install timers (up to 60 minute), or humidistat for washroom fan(s) Okay for field review as per E.Kai Mar12/20 | NULL
EP-2020-07625 | 2021-01-26 | 7418 PAULSON STREET, Vancouver, BC V1V 1V1 | Electrical Permit | Commercial | New | Issued | Installation / Repair - Commercial - West Tower - 22 Stories. To construct a 22 storey mixed-use building and a 26 storey mixed use building with 307 market dwelling units, 138 secured non-market rental dwelling units, 44 Pearson supportive units and retail use on the ground floor all over 4 levels of underground parking accessed from a new internal street. This is Parcel A of Phase 1 of the Pearson Dogwood redevelopment. | 250
EP-2020-06868 | 2020-09-17 | 7191 SELKIRK STREET, Vancouver, BC V6P 6J4 | Electrical Permit | Residential | New | Issued | Installation / Repair - Residential - structured wiring, surveillance system,security alarm system, central vacuum system, intercom system, security system, TV system, audio system Building permit work description: To construct a 2 storey + cellar one-family dwelling with an attached accessory building (garage), at the rear providing 2 parking spaces, having vehicular access from the lane. Note: This is a 2 storey building pursuant to the Zoning and Development By-Law 1- No Bar/Sink proposed 2- A/C unit proposed in rear yard and basement 3- Schedule B: Eric Man P.Eng (604.874.3237) Structural 4- Schedule B: Steven Fofonoff P.Eng (604.785.8957) Geotechnical ******THIS PERMIT HAS BEEN ISSUED UNDER THE REQUIREMENTS OF VBBL 2014 AND THE GREEN HOMES PROGRAM****** | 40000
EP-2020-07624 | 2021-01-26 | 677 W 59TH AVENUE, Vancouver, BC V1V 1V1 | Electrical Permit | Commercial | New | Issued | Installation / Repair - Commercial - South Bldg - Townhomes. To construct a 22 storey mixed-use building and a 26 storey mixed use building with 307 market dwelling units, 138 secured non-market rental dwelling units, 44 Pearson supportive units and retail use on the ground floor all over 4 levels of underground parking accessed from a new internal street. This is Parcel A of Phase 1 of the Pearson Dogwood redevelopment. | 250
GP-2020-02462 | 2020-09-16 | 1132 E 49TH AVENUE, Vancouver, BC V5W 2J1 | Gas Permit | Residential | Renovation | Completed | Residential - REPLACEMENT FURNACE | NULL
EP-2020-06835 | 2020-09-16 | 6436 WILTSHIRE STREET, Vancouver, BC V6M 3M4 | Electrical Permit | Residential | Renovation | Completed | Installation / Repair - Residential - Re + Re wiring of the Rec Room. Amendment: September 22, 2020 Add Sauna and increase the installation value from $500.00 to $600.00 Building permit work description: Interior alterations to provide improvements to change the study room to steam/sauna room in the basement of this existing one family dwelling on this site. OK for field review per Jamie Zhang, Jun.23/20 Note: 1. DBI to determine if separate sprinkler permit is required | 600
EP-2020-06834 | 2020-09-16 | 705 W 60TH AVENUE, Vancouver, BC V6P 2A1 | Electrical Permit | Residential | New | Completed | Installation / Repair - Residential - Security alarm system Building permit work description: To construct a 2 storey one-family dwelling with a LWH at the rear and surface parking, having vehicular access from the lane. Note: This is a 2 storey building pursuant to the Zoning and Development By-Law 1- Covenant registered at the Land Title Office under CA7122455 2- No strata titling permitted 3- Bar/Sink proposed 4- A/C unit proposed "Combustible projections or roof soffits on an exposing building face shall not project to less than .45m from the property line and shall be in compliance with VBBL 2014 9.10.15.5.(9)" The entire building, INCLUDING THE ATTACHED GARAGE (if applicable), to be sprinklered to NFPA 13D. ******THIS PERMIT HAS BEEN ISSUED UNDER THE REQUIREMENTS OF VBBL 2014 AND THE GREEN HOMES PROGRAM****** 705 W 60th Av - Principal Dwelling (cellar, 1st & 2nd floor) | 950
DB-2020-02841 | 2021-02-25 | 862 W 59TH AVENUE, Vancouver, BC V6P 1X7 | Building Permit | Development and Building Permit (DB) | New Building | Completed | Low Density Housing - New Building - To construct a three-storey two-family dwelling with two secondary suites ($751,000) located in the basement, with a detached accessory building (garage) at the rear providing 2 parking spaces, having vehicular access from the lane. Note: This is a 2.5 storey building pursuant to the Zoning and Development By-Law 1. Covenant registered at the Land Title Office under CA8551463 2. No strata titling permitted 3. A/C units proposed in the rear yard (Rev #2: front yard mini-split) 4. No bar sinks proposed 5. Schedule B: B S Sidhu P Eng 604-339-0034 Structural & Geotechnical 6. HPO: Residential Builder - Harvey Contracting Ltd. Address Note: Address and suite numbers assigned as per approved plans. Fire and Emergency street access to the back unit is from the east side. Street access must be provided and maintained at all times. The address numbers are to be posted on the building to be visible from the street and the suite numbers are to be posted on the suite entries in accordance with the Building By-law prior to final inspection. ******THIS PERMIT HAS BEEN ISSUED UNDER THE REQUIREMENTS OF VBBL #12511 (2019)****** | 751625
DB-2020-02842 | 2021-02-25 | 860 W 59TH AVENUE, Vancouver, BC V6P 1X7 | Building Permit | Development and Building Permit (DB) | Demolition / Deconstruction | Completed | Low Density Housing - Demolition / Deconstruction - To demolish the existing one family dwelling building ($15,000) on this site. Demo Declaration – Bhullar Excavating and Demolition (778-891-4556) | 15000
GP-2020-02465 | 2020-09-22 | 6526 WILTSHIRE STREET, Vancouver, BC V6P 5G7 | Gas Permit | Residential | New | Completed | Residential - This is a new house with 5 fixtures. To construct a 2 storey + cellar one-family dwelling () with a detached accessory building (garage) ($10,000), at the rear providing 2 parking spaces, having vehicular access from the lane. 1. No Strata Titling permitted 2. A/C Unit proposed at the rear yard 3. Bar sink located in the basement 4. Schedule B: Ke Jian Ma P.Eng (604.599.8890) Structural 5. Schedule B: Jian Zhong Jin P.Eng (604.362.7021) Geotechnical 6. BC Housing: Calvin & Collin Construction Ltd This is a 2 storey building pursuant to the Zoning and Development By-Law ******THIS PERMIT HAS BEEN ISSUED UNDER THE REQUIREMENTS OF VBBL 2014 AND THE GREEN HOMES PROGRAM****** All rooms adjacent to East and West exposing building face shall be sprinklered. "Combustible projections or roof soffits on an exposing building face shall not project to less than .45m from the property line and shall be in compliance with VBBL 2014 9.10.15.5.(9) The entire building, INCLUDING THE ATTACHED GARAGE (if applicable), to be sprinklered to NFPA 13D. Any alterations or conversions to the attached garage (if applicable) to habitable living space shall not be permitted without first obtaining the approval of the Director of Planning and the Chief Building Official. Thermal protection measures and Laneway house design guidelines shall be required to be met prior to the approval of the conversion. Principle Dwelling: 6526 Wiltshire Street | NULL
GP-2020-02463 | 2020-09-16 | 8409 MILLSTONE STREET, Vancouver, BC V5S 4S3 | Gas Permit | Residential | Renovation | Completed | Residential - Re & re hot water tank | NULL
GP-2020-02464 | 2020-09-16 | 319 E 39TH AVENUE, Vancouver, BC V5W 1K3 | Gas Permit | Residential | Renovation - Dwelling Unit(s) only | Completed | Residential - Re Re furnace and tankless water heater | NULL
EP-2020-06840 | 2020-09-17 | 1470 E 28TH AVENUE, Vancouver, BC V5N 2X4 | Electrical Permit | Residential | Renovation | Completed | Installation / Repair - Residential - Wiring of Renovation for Residence with Suite. CF-2020-004837 >CF-2020-004837To permit exterior and interior alterations and to change the use to a One Family Dwelling + Secondary suite, to this existing building on this inside with lane site. Scope of work: - Removal of the rear glass canopy and small storage room on upper fl - Interior alterations to the basement to create a Secondary suite with 3 bedrooms and to remove 1 window on south elevation. - interior alterations to the bathrooms and updates to the kitchen on upper fl. General cosmetic upgrades throughout the home. Building permit work description: CF-2020-004837To permit exterior and interior alterations and to change the use to a One Family Dwelling + Secondary suite, to this existing building on this inside with lane site. Scope of work: - Removal of the rear glass canopy and small storage room on upper fl - Interior alterations to the basement to create a Secondary suite with 3 bedrooms and to remove 1 window on south elevation. - interior alterations to the bathrooms and updates to the kitchen on upper fl. General cosmetic upgrades throughout the home. OK For Field Review per A.Campbell & A.Wroblewski - June.12.2020 Schedule B Structural submitted per Jeff Allester, 604-228-0518 REUP submitted per Doug Martin, 604-614-7985 Scope of work to include energy upgrade in accordance with Article 11.2.1.4 of the 2019 Vancouver Building By-law and as per as per the Energy Efficiency Upgrade Details noted in the Energuide Report. | 15000
EP-2020-06843 | 2020-09-22 | 158 E 61ST AVENUE, Vancouver, BC V5X 2B4 | Electrical Permit | Residential | New | Issued | Installation / Repair - Residential - New wiring and service for a new residential one-family dwelling with a secondary suite with detached garage. A/C unit. Building permit work description: To construct a 2 storey + cellar one-family dwelling with a secondary suite located in the basement/cellar with a detached accessory building (garage), at the rear providing 2 parking spaces, having vehicular access from the lane. Note: This is a 2 storey building pursuant to the Zoning and Development By-Law 1- Covenant registered at the Land Title Office under CA8145784 2- No strata titling permitted 3- Proposed bar sink 4- A/C unit proposed 5- Schedule B: Shambhu Nath Biswas P.Eng (604.250.8666) Structural & Geotechnical 4- HPO: Residential Builder- Aujla Constructions & Renovations ******THIS PERMIT HAS BEEN ISSUED UNDER THE REQUIREMENTS OF VBBL 2019 (#12511)****** | 25000
BP-2020-02847 | 2020-09-22 | 5882 TYNE STREET, Vancouver, BC V5R 4L6 | Building Permit | Building Permit (BP) | Addition / Alteration | Completed | Enquiry Centre - Addition / Alteration - Interior alterations ONLY to this existing Heritage B single-family dwelling building to perform abatement of hazardous materials only. OK for SIPS without drawings as per A.Patterson, Sept 14, 2020. NOTE: Separate permit(s) are required for all work other than abatement. | 20000
BP-2020-02848 | 2021-12-02 | 1500 W GEORGIA STREET, Vancouver, BC V6G 2Z6 | Building Permit | Building Permit (BP) | Addition / Alteration | Issued | High Density Housing / Commercial - Addition / Alteration - Interior alterations only to provide elevator modernization in this existing 22 storey office building (Group D) over 2 levels of underground parking being accessed from Cardero Street with a two stage fire alarm. Elevators 1-5 Main Recall Level - Ground Floor; Alternate Recall Level - level 4 Elevator 6 Main Recall Level – Ground Floor; Alternate Recall level – P1 Ok for BP only as per CS Scope of work: Existing main fire alarm panel will be removed and replaced with new fire alarm panel. Transponder panels will be mounted on every 3rd floor up the building. New and existing fire alarm connected to new fire alarm panels. Existing fire alarm graphic and CACF in ground floor lobby will be replace with new. Schedule A, Schedule B (Electrical) Bruce I. Campbell, P.Eng.(604.926.3551), and Schedule B (Architectural) James Emery, AIBC (604.736.5581) provided for this project. Building Review Branch Notes: 1. Reviewed during the 2020 pandemic crisis 2. This permit has been issued under the requirements of the VBBL #12511 (2019) 3. EP-2021-06011 4. Contractor to have a valid business license prior to commencement of any work. | 650000
EP-2020-06856 | 2020-09-17 | 3039 KINGSWAY, Vancouver, BC V5R 5J6 | Electrical Permit | Commercial | Tenant Improvement | Completed | Installation / Repair - Commercial - unit 5 - install 3 2*4 led panel lights and 11 1*4 led panel lights, replace existing old fluorescent lightnings. Same number,same TBAR position. Replace some switches. | 2000
SP-2020-01427 | 2020-09-15 | 625 HOWE STREET, Vancouver, BC V6C 2T6 | Sprinkler Permit | Commercial | Tenant Improvement | Completed | Commercial - TI for sprinkler -#1180-11th floor Interior alterations to provide improvements for this existing office tenant on the 11th floor (unit #1180) in this commercial building on this site. Scope of work per VBBL 2019: demolish 3 partition walls and remove 2 doors, new glazing, partition walls and doors to reconfigure space, electrical and plumbing work. REVISION #1: to amend the location of an existing interior partition and to create four (4) new openings for new glazing next to the door at office 105, 108, 110, and 111. May 28, 2020 mlh TENANT: Cronus Consulting Corp. OK for Field Review per W.Wong, February 5, 2020 Notes: 1. Building inspector determined sprinkler permit is required. 2. No energy trigger required; BOMA BESt building -*****This application does not include any of the following: 1. Not more than 20 sprinklers (add, relocate, or remove), 2. hydraulic calculations, 3. change in occupancy and /or hazard classification, 4. warehouse storage arrangements, 5. mobile compact storage arrangements, 6. alternative solutions, 7. changes to the sprinkler system supply piping (e.g. valves, mains, cross-mains, branch-lines, etc.), or 8. flexible sprinkler pipe. | NULL
GP-2020-02466 | 2020-09-14 | 3036 E GEORGIA STREET, Vancouver, BC V5K 2K7 | Gas Permit | Residential | Renovation | Completed | Residential - replace gas water heater | NULL
PP-2020-03096 | 2020-10-05 | 1833 CROWE STREET, Vancouver, BC V5Y 0A2 | Plumbing Permit | Commercial | Renovation | Completed | Commercial - Upgrading the plumbing within mechanical room for Hytec water Solution. | NULL
PP-2020-03093 | 2020-09-16 | 1285 FRANKLIN STREET, Vancouver, BC V6A 1J9 | Plumbing Permit | Commercial | New | Completed | Commercial - install new backflow prevention assemblies | NULL
PP-2020-03099 | 2020-09-16 | 1266 W 13TH AVENUE, Vancouver, BC V6H 1N6 | Plumbing Permit | Commercial | Addition | Completed | Commercial - Removal of water treatment system -OP-2020-00365 | NULL
PP-2020-03094 | 2020-09-16 | 1675 W 8TH AVENUE #503, Vancouver, BC V6J 0A8 | Plumbing Permit | Residential | Renovation | Completed | Residential - Bathroom renovation. -#503 - 5th Floor Interior alterations to renovate the bathrooms in unit #503 (5th floor) in this existing multiple dwelling building on this site. Building Sprinklered – No sprinkler permit required. Scope of work includes renovation of both bathrooms, new paint, replacement of pot lights to led lights, replace baseboard heaters | NULL
EP-2020-06848 | 2020-09-14 | NULL | Electrical Permit | Commercial | NULL | Expired | Movie Set / Filming - To allow for Movie Set/Filming Applicant shall provide completed Contractor Declaration form, and dates of filming and associated location(s) to csinspection.clerks@vancouver.ca prior to the commencement of filming. Visit vancouver.ca/inspections for more details. | NULL
PP-2020-03095 | 2020-09-22 | 2255 YORK AVENUE #308, Vancouver, BC V6K 1C5 | Plumbing Permit | Residential | Renovation | Completed | Residential - #308 Install a new kitchen sink and dishwasher. Re and Re the main bathroom shower valve basin and water closet. Install a new shower, basin and water closet in the en-suite bathroom >Interior alterations for kitchen improvements to the existing dwelling unit (#308) on the 3rd floor in this existing Multiple Dwelling building. Scope of work includes: to remove textured ceiling and load bearing partition walls in kitchen for open concept, install new fridge and dishwasher, new paint and finishes. | NULL
EP-2020-06912 | 2020-09-16 | 899 W 12TH AVENUE, Vancouver, BC | Electrical Permit | Commercial | Renovation | Completed | Installation / Repair - Commercial - Network cabling for wireless access points. Install Owner supplied wireless access points.Jim Pattison North 3. | 21070
GP-2020-02467 | 2020-09-16 | 6210 ARGYLE STREET, Vancouver, BC V5P 3K3 | Gas Permit | Residential | New | Completed | Residential - Installation of 1 gas permit - venting and hook up only sfd with ss To construct a 2 storey + cellar one-family dwelling with a secondary suite located in the cellar with an open parking pad in the back providing 2 parking spaces. Note: This is a 2 storey building pursuant to the Zoning and Development By-Law 1- Covenant registered at the Land Title Office under CA7218951 2- No strata titling permitted 3- No proposed bar sink 4- A/C unit proposed in the rear 5- Schedule B: Dr. M. Elmi P.Eng (604-492-4559) Structural & Geotechnical & Architectural 4- HPO: Residential Builder- Merola Construction Ltd. Address Note: Addresses assigned per the approved plans, Fire and Emergency street access (walkway) to the secondary suite is from e 47TH Av. Street access must be provided & maintained at all times and the building addresses posted to be visible from the street in accordance with the Building By-law prior to Final Inspection. ******THIS PERMIT HAS BEEN ISSUED UNDER THE REQUIREMENTS OF VBBL 2014 AND THE GREEN HOMES PROGRAM****** Amend permit Sept 21 2020 Please amend permit to 2 gas fireplaces - both with be 38000 BTU;s each | NULL
SP-2020-01429 | 2020-09-15 | 515 W HASTINGS STREET, Vancouver, BC | Sprinkler Permit | Commercial | Tenant Improvement | Completed | Commercial - TI for Sprinkler -7th floor Interior alterations to provide improvements to this existing school-University/College tenant (SFU) on the 7th floor of this existing Vancouver Heritage Registered B commercial building (Harbour Centre) on this site. Notes: 1. Sprinkler: Building Sprinklered – Separate sprinkler permit required for proposed sprinkler work. 2. Energy upgrade trigger: E2 - Lighting - Upgrade to incorporate Automatic Full OFF (per 9.4.1.1.(h) of ASHRAE 90.1-2016) >>> *****This application does not include any of the following: 1. Not more than 20 sprinklers (add, relocate, or remove), 2. hydraulic calculations, 3. change in occupancy and /or hazard classification, 4. warehouse storage arrangements, 5. mobile compact storage arrangements, 6. alternative solutions, 7. changes to the sprinkler system supply piping (e.g. valves, mains, cross-mains, branch-lines, etc.), or 8. flexible sprinkler pipe. | NULL
EP-2020-06849 | 2020-09-24 | 2055 PENDRELL STREET, Vancouver, BC V6G 1T9 | Electrical Permit | Commercial | Renovation - Dwelling Unit(s) only | Completed | Installation / Repair - Commercial - Unit# 405 - Apartment renovation. New circuitry. New lighting. | 4000
BP-2020-02851 | 2021-01-04 | 3562 W 43RD AVENUE, Vancouver, BC V6N 3J9 | Building Permit | Building Permit (BP) | Demolition / Deconstruction | Completed | Low Density Housing - Demolition / Deconstruction - Green Demolition Conditions Apply 90% Recycling Rate of Building Materials Required | 15000
GP-2020-02468 | 2020-09-16 | 670 UNION STREET, Vancouver, BC V6A 2B9 | Gas Permit | Residential | New | Completed | Residential - installation of 1 gas fireplace venting and hook up only Exterior and interior alterations; raising the height of the building to allow for more headroom in the basement. Proposing a new slab in basement; no changes to above grade exterior walls proposed. Notes: 1. Entire building to be sprinklered to NFPA-13D. 2. Schedule B - Geotechnical - Ward Phillips, P.Eng - 604 716 8881 3. Schedule B - Structural - Dan WIcke - 604 484 2859 4. REUP - Scotth Silverthorn, #7923 - Capture Energy - 604 787 1952 5. Issued under VBBL 2014. | NULL
EP-2020-06851 | 2020-10-13 | 2055 YUKON STREET, Vancouver, BC V5Y 4B7 | Electrical Permit | Residential | Addition | Completed | Installation / Repair - Residential - Supply and install new 208V, 50A circuit for level 2 charging receptacle at designated stall fed from house panel H in the electrical room Location designated parking stall Type and rating receptacle NEMA 6-50 Rating branch circuit 208V 50A No charger Panel H = 3phase 200A panel. No EV chargers currently on this panel. The main service is 5000A 120/208. Please find the load data that the customer has requested to BC hydro to be considered as a tool for approval. This information should be sufficient to confirm there is ample power available to add the EV charger. Fire separations will not be compromised during the installation | 2500
EP-2020-06852 | 2020-09-16 | 1133 W HASTINGS STREET, Vancouver, BC V6E 3T3 | Electrical Permit | Commercial | Addition | Completed | Installation / Repair - Commercial - Service upgrade from 100 amp 1 phase to 150 amp 3 phase. Cell site | 9500
EP-2020-06853 | 2020-09-18 | 2867 W 45TH AVENUE, Vancouver, BC V6N 3L4 | Electrical Permit | Residential | Renovation | Completed | Installation / Repair - Residential - Adding switches and lights to basement renovation. I am installing 37 LED recessed lights existing ccts 1440w per cct+ roughly 30 receptacles existing ccts max 12 receptacles per cct. The lighting circuits are existing but I will add additional wiring for new receptacles. I will also be removing as much knob & tube wiring as possible servicing just the basement. The panel is existing and no changes are made to the service. Home owner declaration in application documents See File notes. Building permit work description: Exterior and interior alterations to this existing 2-storey with basement one-family dwelling to renovate basement and convert crawlspace to living space by underpinning to create 8' ceiling height throughout basement. No work proposed to main or second floors. Scope of work to include energy and building upgrades in accordance with Article 11.2.1.4 of the 2014 Vancouver Building By-law and as required by the District Building Inspector. ALL NEW WORK TO MEET VBBL 2014. Basement walls to be R-22 effective as per Energy Upgrade Proposal. EXISTING DWELLING IS SPRINKLERED TO NFPA 13D Schedule B (Structural and Geotech) submitted by Stephen Petrovich, B.C. P.Eng, 1-403-605-7231 Energy Upgrade Proposal submitted by Doug Martin of AmeriSpec Inspection Services, 604-614-7985 Note: 1. Related to SU-2018-02043 2. Sprinkler permit / Special Inspection may be required to be confirmed with District Plumbing Inspector. | 1000
EP-2020-06855 | 2020-09-28 | 838 W HASTINGS STREET #3601, Vancouver, BC V6C 1C8 | Electrical Permit | Residential | Renovation - Dwelling Unit(s) only | Completed | Installation / Repair - Residential - Kitchen reno, relocate existing plugs & switchbank, add ceiling light Building permit work description: #3601 - To permit interior alterations to this existing suite #3601, located on the 36th and 37th floor of this multiple dwelling building on this site. Scope to Include: Renovations to the kitchen and upgrades to lighting and flooring. OK For Field Review per A.Campbell & A.Wroblewski - Aug.11.2020 Note: 1. Energy upgrade trigger exempt: Suite reached efficiency target 2. Building inspector to determine on site if a separate sprinkler permit is required. | 7500
DB-2020-02854 | 2021-05-12 | 7520 COLUMBIA STREET, Vancouver, BC V5X 4S8 | Building Permit | Development and Building Permit (DB) | Addition / Alteration | Completed | High Density Housing / Commercial - Addition / Alteration - Exterior alterations for envelope repairs to the exterior walls (creating rainscreen assembly), and restoring balconies to this existing 4-storey multiple dwelling building. Notes: 1. Ok for exterior changes as per Hamid Shayan, Sept. 1, 2020. 2. Envelope repair professional: Douglas Watts at 604.738.0048 | 600000
EP-2020-07195 | 2020-09-25 | 116 E 39TH AVENUE, Vancouver, BC V5W 1J8 | Electrical Permit | Residential | New | Expired | Temporary Power - Residential - To provide temporary power. | NULL
EP-2020-06922 | 2020-09-21 | 645 MALKIN AVENUE, Vancouver, BC | Electrical Permit | Commercial | Renovation | Completed | Installation / Repair - Commercial - Wiring a room to be used as shared office space in a commercial building. Renovation. Rough in and finishing of new plugs, switches, emergency lighting, lights and data runs. No fire alarm system in building. Building permit work description: Interior and exterior alterations and the addition of approximately 863.6 ft2 by enclosing the existing loading dock on the main floor, addition of 876.1 ft2 to the 2nd floor, the relocation of an existing exit door to the enclosed loading dock on the south wall, new exit door with landing on the second storey, a revision to the concrete dock and new guard rails for this existing Wholesale use, (North American Produce Sales), in this existing two-storey Industrial building. Scope of work includes adding a new meeting room, and adding anew open deck over top of the existing covered loading bay. Note: This application is reviewed under VBBL 2014. APPLICANT: Peter Lovick, 604.298.3700 EMAIL: dhy@lovickscott.com; peter@lovickscott.com | 5000
EP-2020-06858 | 2020-09-14 | 5588 HOLLAND STREET, Vancouver, BC V6N 2A8 | Electrical Permit | Residential | New | Expired | Temporary Power - Residential - To provide temporary power. | NULL
PP-2020-03101 | 2020-09-15 | 442 E 62ND AVENUE, Vancouver, BC V5X 2G1 | Plumbing Permit | Residential | New | Completed | Residential - Sumps -Engineering Assurance letter will be submitted with the District Inspector on the site” | NULL
EP-2020-06874 | 2020-09-17 | 3451 PORTER STREET, Vancouver, BC V5N 4H2 | Electrical Permit | Residential | Renovation - Dwelling Unit(s) only | Completed | Installation / Repair - Residential - Install new potlights, switches, receptacles, baseboard heaters and heated floor in basement. Low voltage cable/data/telephone and class 2 low voltage. Building permit work description: Interior alterations to provide improvements to the lower floor only at 3451 Porter St in this existing multiple dwelling building. Scope of work includes removal of a closet, adding a partition wall to create mudroom and heated storage area OK for field review as per Eun Jeon, March 17, 2020 Note: 1. Energy Upgrade: L2 - Lighting - Install energy efficient lighting fixtures (single occupied space area) | 4679
EP-2020-06861 | 2020-10-05 | 4659 OSLER STREET, Vancouver, BC V6H 2Y3 | Electrical Permit | Residential | Renovation | Completed | Installation / Repair - Residential - Continuing the work for the Laneway house. Run new branch circuits relocate existing 100amp panel to new wall. lighting. Reference to permit EP-2018-00671 (previous electrical contractor) Building permit work description: To construct a 1 storey laneway house building providing 1 on grade parking space, having vehicular access from the lane. | 4500
PP-2020-03102 | 2020-09-15 | 476 E 62ND AVENUE, Vancouver, BC V5X 2G1 | Plumbing Permit | Residential | New | Completed | Residential - Sumps -Engineering Assurance letter will be submitted with the District Inspector on the site | NULL
EP-2020-06883 | 2020-09-21 | 231 MAIN STREET, Vancouver, BC | Electrical Permit | Residential | New | Issued | Installation / Repair - Residential - alarm system and CCTV Building permit work description: To provide interior and exterior alterations and to change the use of the building from Multiple dwelling (3 units) to a Multiple dwelling/Restaurant Class 1 converting 2 dwelling units to Restaurant Class 1 on the 1st floor and increasing the number of dwelling units from 1 dwelling unit to 3 dwelling units on the 2nd floor, thereby requesting a relaxation in parking on this site. Commercial Kitchen Notes - Kitchen has both Class 1 and Class 5 Cooking Operations: Class 1 Cooking Operation: 1. Class 1 cooking operations (Grease-Laden Vapours). 2. Commercial kitchen exhaust system to NFPA 96 (Type 1 hood). Class 5 Cooking Operations: 1. Class 5 Cooking Operations (No Hood) 2. Appliances associated with Class 5 cooking operations are less than or equal to 6 kW (Cooking procedures producing significant grease laden vapours, or significant heat or steam are not permitted with this equipment). Reviewed under the 2014 VBBL Revision #1 accepted Dec.20/18 Revision #2 - to completely rebuild/replace the garage/electrical/washroom building due to the poor existing construction of this structure. accepted Oct.22/19. | 6980
SP-2020-01431 | 2020-09-15 | 4104 PRINCE ALBERT STREET, Vancouver, BC V5V 4J4 | Sprinkler Permit | Residential | New | Completed | Residential - new sprinkler system -To construct a two-storey two-family dwelling with one secondary suite with an open parking pad at the rear providing 3 parking spaces, having vehicular access from the street right of way off E King Edward Ave. ******THIS PERMIT HAS BEEN ISSUED UNDER THE REQUIREMENTS OF VBBL 2014 AND THE GREEN HOMES PROGRAM* - Sprinkler system to comply with NFPA 13D requirements >>>>> Amend: Jan. 11th -DB-2018-06365 work description changed to 13R: -UPldated documents uploaded - Requires Clearance from SP Review To construct a two-storey two-family dwelling with one secondary suite ($971,175) with an open parking pad at the rear providing 3 parking spaces, having vehicular access from the street right of way off E King Edward Ave. This building to be sprinklered to NFPA 13R standard. Note: This is a 2 storey building pursuant to the Zoning and Development By-Law 1. No A/C units proposed 2. No Bar sinks (2) proposed 3. Schedule B: Mohamed Luthfy P.Eng (604-324-7868) Structural & Geotechnical 4- HPO: Residential Builder- Kelenc Construction Ltd. NOTE: To achieve the required FSR. A floor space exclusion of 2% has been applied to this application as per section 10.33.1 of the district schedule, to accommodate improved building performance. Address Note: North Unit 4104 Prince Albert St - One Family Dwelling (north portion of 1st & 2nd floor) South Unit 4106 Prince Albert St - One Family Dwelling (north portion of 1st & 2nd floor) 4108 Prince Albert St - Secondary Suite (cellar) Address assigned per approved plans. Building numbers are to posted and to be visible from the street in accordance with the Building By-law. ******THIS PERMIT HAS BEEN ISSUED UNDER THE REQUIREMENTS OF VBBL 2014 AND THE GREEN HOMES PROGRAM****** *Demolition Work to be completed, demolition permit to be finalized by inspector prior to the commencement of construction of the Main House* | NULL
EP-2020-06863 | 2020-09-21 | 6192 BUTLER STREET, Vancouver, BC V5S 3K4 | Electrical Permit | Residential | Renovation | Completed | Installation / Repair - Residential - Install EV charger at a LWH. LWH is pre-wired with a 6/3AL cable for an EV charger already. We will just be installing EV charger and breaker. Will be installing 50 amp breaker.The EV charger will be installed on the North side of the LWH. Next to the carport. The EV charger will be hard wired to a junction box that is located on the exteior of the house. Load calc in applicant documents. | 200
EP-2020-06865 | 2020-09-17 | 3159 W 19TH AVENUE, Vancouver, BC V6L 1E8 | Electrical Permit | Residential | New | Completed | Installation / Repair - Residential - tv,telephone,alarm prewire and complete Building permit work description: 1.5 STOREY LANEWAY HOME + 1 OPEN PARKING To construct a 2 storey laneway house building with an open parking pad providing 1 parking space over gravel, having vehicular access from the 20' Lane. Note: This is a 1 ½ storey building pursuant to the Zoning & Development By-law. 1. Covenant not required 2. No Strata Titling permitted 3. No A/C Unit proposed 4. Schedule B: (Shambhu N.Biswas) P.Eng (604.250.8666) Structural & Geotechnical 6. BC Housing (Silver Crest Luxury Homes Ltd) NOTE: To achieve the required FSR. A floor space exclusion of 3% has been applied to this application as per section 11.24.18 of the district schedule, to accommodate improved building performance. Address has been assigned per the approved plans as the fire/emergency access to the laneway house is from the east side. This access must be provided & maintained at 20' Lane at all times in accordance with the Building By-law. "Combustible projections or roof soffits on an exposing building face shall not project to less than .45m from the property line and shall be in compliance with VBBL 2019 9.10.15.5.(11)" The entire building, INCLUDING THE ATTACHED GARAGE (if applicable), to be sprinklered to NFPA 13 D per 3.2.5.12.(3)(d) ******THIS PERMIT HAS BEEN ISSUED UNDER THE REQUIREMENTS OF VBBL 2019 ****** | 800
EP-2020-06866 | 2020-09-16 | 5921 CLARENDON STREET, Vancouver, BC V5R 3K4 | Electrical Permit | Residential | New | Completed | Installation / Repair - Residential - 1FD+SS - tv,telephone,alarm prewire and COMPLETE SECURITY ALARM SYSTEM To construct a 2 storey one-family dwelling with a secondary suite located in the South side of Basement. 1- Non-stratification covenant registered at land title (CA8207484) 2- No strata titling permitted 3- A/C unit proposed at rear yard 4- 8' bar sink in basement | 3000
EP-2020-06867 | 2020-09-16 | 5925 CLARENDON STREET, Vancouver, BC V5R 3K4 | Electrical Permit | Residential | New | Completed | Installation / Repair - Residential - LWH - TV,TELEPHONE,ALARM PREWIRE AND COMPLETE SECURITY ALARM SYSTEM To construct a 1.5 storey laneway house building with an attached garage providing 1 interior parking space + 1 on grade parking space, having vehicular access from the lane. Note: This is a 1 1/2 storey building pursuant to the Zoning & Development By-law 1. Non-stratification covenant registered at land title (CA8207484) 2. No Strata Titling permitted 3. Schedule B, Md. Shahidul Alam P.Eng (604-653-7475) Structural & Geotechnical 4. No A/C proposed | 800
EP-2020-07019 | 2020-10-26 | 365 E 24TH AVENUE, Vancouver, BC V5V 1Z8 | Electrical Permit | Residential | New | Completed | Installation / Repair - Residential - New wiring and service for a one-family dwelling with a secondary suite with detached garage. a/c unit. Amendment: December 01, 2020 Location of the A/C unit is in the back Building permit work description: 2 STOREY 1FD + SS + GARAGE To construct a 2 storey one-family dwelling with a secondary suite located in the Basement with a detached accessory building (garage), at the rear providing 2 parking spaces, having vehicular access from the lane. 1. Covenant registered at the Land Title Office under CA7893669 2. No Strata Titling permitted 3. A/C Unit proposed at rear yard/under stair 4. Bar sink located in basement 5. Schedule B: (X M Qiu P Eng) P.Eng (778 321-5377) Structural 6. Schedule B: (WARD PHILLIPS) P.Eng (604-716-8881) Geotechnical 7. BC Housing (ASPEN CEDAR HOMES LTD.) This is a 2 storey building pursuant to the Zoning and Development By-Law ******THIS PERMIT HAS BEEN ISSUED UNDER THE REQUIREMENTS OF VBBL 2019****** All rooms adjacent to East and West exposing building face shall be sprinklered. "Combustible projections or roof soffits on an exposing building face shall not project to less than .45m from the property line and shall be in compliance with VBBL 2019 9.10.15.5.(11) The entire building, INCLUDING THE ATTACHED GARAGE (if applicable), to be sprinklered to NFPA 13D. Any alterations or conversions to the attached garage (if applicable) to habitable living space shall not be permitted without first obtaining the approval of the Director of Planning and the Chief Building Official. Principle Dwelling: 365 E 24th Av (1st and 2nd storey, south portion of basement) Secondary Suite: 367 E 24th Av (north portion of basement) | 18000
EP-2020-06878 | 2020-09-17 | 1423 CONTINENTAL STREET, Vancouver, BC | Electrical Permit | Commercial | NULL | Expired | Annual / Operating - Annual permit for Maintenance of Food Store. Valid 09/17/2020 til 09/16/2021 | NULL
EP-2020-06870 | 2020-09-17 | 745 CLARK DRIVE, Vancouver, BC V5L 3J3 | Electrical Permit | Commercial | Addition | Completed | Installation / Repair - Commercial - Run a new 208V 30A dedicated circuit in Server Room. Install a twist lock receptacle, new 2 pole 30A breaker and energize the new circuit. Bond data rack. | 600
PP-2020-03105 | 2020-09-17 | 3480 MAIN STREET #303, Vancouver, BC V5V 3N2 | Plumbing Permit | Residential | Renovation | Completed | Residential - kitchen bathroom reno >Interior alterations to this existing dwelling unit to provide improvements by removing a portion of a partition wall and updating the kitchen and bath areas in this existing multiple dwelling strata building. Ok for field review per L Clarke Jan 17, 2020 Scope of work includes removal of non loadbearing wall in the kitchen, replace cabinets, countertops and replace fixtures in bathrooms (fixture locations remain the same) This is a sprinklered building. District Building Inspector to determine if a Sprinkler Permit is required at time of inspection and also if a structural Schedule B is required for the removal of the wall. | NULL
PP-2020-03106 | 2020-09-15 | 5608 ROSS STREET, Vancouver, BC V5W 3L1 | Plumbing Permit | Residential | Renovation | Completed | Residential - Replace failed 80 year old drain tile with new drainage system. | NULL
EP-2020-06875 | 2020-09-21 | 2883 E 12TH AVENUE, Vancouver, BC V5M 4T5 | Electrical Permit | Commercial | Tenant Improvement | Completed | Installation / Repair - Commercial - Lighting and branch circuits for an oxygen yoga and fitness TI Building permit work description: To change the use/occupancy of approx. 1550 sf from Retail (group E shell) to Fitness Centre (group A2 yoga studio) and to alter the interior to provide tenant improvements (FIRST TI) in this existing 7-storey commercial building. Note: even though this is the “first TI” in this space, the base building permit was issued in 2013 under the 2007 VBBL, review 11.2.1.2. to confirm required upgrades. | 8000
PP-2020-03108 | 2020-09-17 | 1575 W 58TH AVENUE, Vancouver, BC V6P 1W6 | Plumbing Permit | Residential | New | Completed | Residential - Lawn irrigation system | NULL
PP-2020-03109 | 2020-09-30 | 2883 E 12TH AVENUE, Vancouver, BC V5M 4T5 | Plumbing Permit | Commercial | Tenant Improvement | Completed | Commercial - Plumbing for an oxygen yoga -To change the use/occupancy of approx. 1550 sf from Retail (group E shell) to Fitness Centre (group A2 yoga studio) and to alter the interior to provide tenant improvements (FIRST TI) in this existing 7-storey commercial building. Note: even though this is the “first TI” in this space, the base building permit was issued in 2013 under the 2007 VBBL, review 11.2.1.2. to confirm required upgrades. | NULL
EP-2020-07026 | 2020-09-22 | NULL | Electrical Permit | Commercial | NULL | Expired | Movie Set / Filming - Superman & Lois Season 1 To allow for Movie Set/Filming. Applicant shall provide completed Contractor Declaration form, and dates of filming and associated location(s) to csinspection.clerks@vancouver.ca prior to the commencement of filming. Visit vancouver.ca/inspections for more details. | NULL
EP-2020-06879 | 2020-09-15 | 3108 W 15TH AVENUE, Vancouver, BC V6K 3A6 | Electrical Permit | Residential | New | Expired | Temporary Power - Residential - To provide temporary power. | NULL
GP-2020-02475 | 2020-09-16 | 1880 NAPIER STREET, Vancouver, BC V5L 2N3 | Gas Permit | Residential | Tenant Improvement | Completed | Residential - replace boiler with Combi system | NULL
GP-2020-02478 | 2020-09-16 | 1024 W 7TH AVENUE #203, Vancouver, BC V6H 1B3 | Gas Permit | Residential | Renovation | Completed | Residential - Installation of natural gas fireplace | NULL
EP-2020-06880 | 2020-09-17 | 2281 E 40TH AVENUE, Vancouver, BC V5P 1J6 | Electrical Permit | Residential | Renovation | Completed | Installation / Repair - Residential - renovation work - lighting, fixtures and branch circuits. Amendment: October 16, 2020 Roughing for low voltage for future alarm systems that will be installed in the house. Full Secondary Suite upgrade together with new subpanel and smoke alarms throughout Increase installation value from $500.00 to $3,500.00 (Additional Installation value is $3,000.00) Building permit work description: To permit a Change of Use to a One Family Dwelling with Secondary Suite on this existing inside with lane site. Existing 2 car garage at rear and 1 open parking, all with access from the lane. Scope to include: New interior walls to create a secondary suite in the basement. Move an existing bathroom and add a bar sink in the remaining unit. No Work permitted on main or second floor. #1 - 2281 E 40th Av - Principal Dwelling (Existing) #2 - 2281 E 40th Av - Secondary Suite (west portion of the basement) This House is Already Spinklered under NFPA-13D Note: - No strata-titling permitted. - An annual Vancouver Business License must be obtained prior to the rental of this approved one-family dwelling and/or secondary suite on this site. - Dedicated 3'-0" wide firefighting access path with overhead clearance of 2m to be maintained at all times. - Smoke alarms to be installed in conformance with Vancouver Building Bylaw subsections 3.2.4 and 9.10.19. - CO Alarms to be installed in conformance with Vancouver Building Bylaw subsections 6.2.4 and 9.32.4. - All unsafe guards and handrails to be upgraded to the satisfaction of the Chief Building Official. | 3500
GP-2020-02477 | 2020-09-16 | 295 W 22ND AVENUE, Vancouver, BC V5Y 2G3 | Gas Permit | Residential | Renovation | Completed | Residential - Installation of 1 gas fireplace - venting and hook up only | NULL
GP-2020-02479 | 2020-09-16 | 336 E 1ST AVENUE #323, Vancouver, BC V5T 4R6 | Gas Permit | Residential | New | Completed | Residential - run 1/2" gas line from hot water tank cupboard to kitchen to install a new gas range | NULL
GP-2020-02481 | 2020-09-16 | 1175 E 61ST AVENUE, Vancouver, BC V5X 2C5 | Gas Permit | Residential | Renovation - Dwelling Unit(s) only | Completed | Residential - Replaced the gas cook top from old to new | NULL
EP-2020-06933 | 2021-01-25 | 3505 W 7TH AVENUE, Vancouver, BC V1V 1V1 | Electrical Permit | Commercial | New | Issued | Installation / Repair - Commercial - New elementary school. Installation of Lighting. Installation of Power systems. Fire Alarm. Installation of Metering and Service Building permit work description: To develop a new 2- story elementary school (Bayview) including preschool and before & after school care uses (Child Day Care Facility - Shell Only) on the 1st level with 2 accessible parking stalls and one Class A loading space accessed from 6th Avenue. Full construction | 822739.83
GP-2020-02483 | 2020-09-16 | 1107 W 7TH AVENUE, Vancouver, BC | Gas Permit | Residential | Renovation | Completed | Residential - installation of 1 gas fireplace -venting and hook up only | NULL
DB-2020-02858 | 2020-12-08 | 2560 E 8TH AVENUE, Vancouver, BC V5M 1W2 | Building Permit | Development and Building Permit (DB) | Demolition / Deconstruction | Completed | Low Density Housing - Demolition / Deconstruction - To demolish the existing one family dwelling building ($15,000) on this site. Demo Declaration – ON TIME EXCAVATING & DEMOLITION LTD. (604-613-0007) | 15000
GP-2020-02484 | 2020-09-16 | 5992 LAUREL STREET, Vancouver, BC V5Z 3W3 | Gas Permit | Residential | Renovation | Completed | Residential - installation of 1 gas fireplace - venting and hook up only for sfd Interior/Exterior alteration to this existing one family dwelling. Scope of work to include: upgrade crawl space insulation, re-and re all windows, add some additional windows, new decking, new roof over portion of rear deck, new skylights, update kitchen/dining room with vaulted ceiling and non-structural beams, new kitchen layout, increase exterior wall insulation, renovation within main floor bedrooms and addition of 2 car detached garage at rear. Schedule B structural provided by JAMES LEE P. ENG 604-325-7503 Renovation Energy Upgrade Proposal submitted by SCOTT SILVERTHORN from CAPTURE ENERGY 604-787-1952 Scope of work to include energy and building upgrades in accordance with Article 11.2.1.4 of the 2014 Vancouver Building By-law and as required by the District Building Inspector. ALL NEW WORK TO MEET VBBL 2014. | NULL
GP-2020-02485 | 2020-09-16 | 766 E 49TH AVENUE, Vancouver, BC V5W 2H4 | Gas Permit | Residential | Renovation | Completed | Residential - Installation of 1 gas fireplace -venting and hook up only | NULL
DB-2020-02861 | 2020-12-07 | 2638 W 15TH AVENUE, Vancouver, BC V6K 2Z5 | Building Permit | Development and Building Permit (DB) | Addition / Alteration | Completed | Field Review - Addition / Alteration - Related to CF-2020-003204 To change the use of this existing two-storey with basement, one-family dwelling to a one-family dwelling with a secondary suite with 1 off-street parking spaces provided in the rear (in association with the LWH permit DB-2020-02511), having vehicular access off the South lane. **Note: DBI will need to confirm minimum 6'-6" ceiling height over 80% of the suite area and all exit routes at all times.** This permit is to validate work without permit. OK for Field Review per S.Yu on Sept 15, 2020 Scope of work includes: upgrading for suite as per IA-2020-00099. Schedule B (Structural) required by District Building Inspector to raise the central beam to fix the required headroom clearance and the ductwork clearance will also have to be fixed. REUP is not required Note: - No strata titling will be permitted. - 1 off-street parking spaces provided in the rear (in association with the LWH permit DB-2020-02511), having vehicular access off the South lane. - an annual Vancouver business license must be obtained prior to rental of either the principal dwelling unit or the secondary suite - Dedicated 3'0" wide firefighting access path with overhead clearance of 2 m to be maintained at all times - Smoke alarms to be installed in conformance with Vancouver Building By-law Subsections 3.2.4 and 9.10.19 - CO alarms to be installed in conformance with Vancouver Building By- law Subsections 6.2.4 and 9.32.4 | 1000
BP-2020-02862 | 2020-10-23 | 2560 E 8TH AVENUE, Vancouver, BC V5M 1W2 | Building Permit | Building Permit (BP) | Salvage and Abatement | Completed | Low Density Housing - Salvage and Abatement - Salvage and abatement permit only for DB-2020-02857 and to be completed under the supervision of a registered professional. This permit does not authorize demolition, deconstruction or construction work. QP: Terry (Tarlochan) Sunar - MCA Environmental Consulting Inc. - 604-805-1344 | 0
BP-2020-02863 | 2020-11-06 | 353 RAILWAY STREET, Vancouver, BC V6A 1A4 | Building Permit | Building Permit (BP) | Addition / Alteration | Issued | Field Review - Addition / Alteration - #200 -353 Railway Interior alterations to this existing manufacturing shell space on the second floor (unit #200) for this existing manufacturing, wholesale office building on this site. No tenant at this time. Okay for field review per S. Dugaro, August 26, 2020 - no change in occupancy or use. District Building Inspector to determine if a Structural Schedule B is required. Scope of work includes removal of parition walls, new non-loadbearing partition walls, new washrooms, new class 5 kitchenette, new lighting, HVAC, sprinkler work A Sprinkler Permit will be required for the proposed work to the sprinkler system. Schedule A/Architectural Schedule B submitted by Christopher Gowing - Architect - 604.484.8252 Electrical Schedule B submitted by Abdul El-Haddad, P.Eng. - 778.388.9635 Plumbing/Mechanical Schedule B submitted by Satwik Shetty, P.Eng. - 778.388.9635 | 200000
EP-2020-06886 | 2020-09-17 | 646 SEMLIN DRIVE, Vancouver, BC V5L 4J2 | Electrical Permit | Residential | Renovation | Completed | Installation / Repair - Residential - Decommissioning of electrical stove in an unauthorized suite. CF-2018-016403 Building permit work description: Interior alterations to remove an on the main floor of this existing one family dwelling building on this site. Scope of work includes: 1) removal of the range, range hood and all associated wiring up to the supply breaker (Electrical Permit is required) 2) cut-back existing counter to allow for a maximum 8'-0" long bar sink with no upper cabinets. OK for Field Review as per S.Yu on July 10, 2019 | 500
DB-2020-02864 | 2020-12-01 | 4728 LITTLE STREET, Vancouver, BC V5N 4S8 | Building Permit | Development and Building Permit (DB) | New Building | Issued | Low Density Housing - New Building - 1FD + SS + 2-CAR DETACHED GARAGE To construct a 2 storey one-family dwelling with a secondary suite located in the Basement/Cellar ($573,750.00) with a detached accessory building (garage) ($10,000), at the rear providing 2 parking spaces, having vehicular access from the lane. 1. Building Permit DB-2020-02864 has been suspended pending completion of the associated (green) Demolition Permit BP-2020-02865. 2. Non-stratification covenant to be registered on Title prior to Sheathing Inspection. 3. No Strata Titling permitted 4. No A/C Unit proposed 5. Bar sink located in the Basement 6. Schedule B: (Sharat Chande) P.Eng (604.723.7534) Structural & Geotechnical 7. BC Housing (PHW Homes Inc.) This is a 2 storey building pursuant to the Zoning and Development By-Law ******THIS PERMIT HAS BEEN ISSUED UNDER THE REQUIREMENTS OF VBBL 2019.****** All rooms adjacent to South exposing building face shall be sprinklered. "Combustible projections or roof soffits on an exposing building face shall not project to less than .45m from the property line and shall be in compliance with VBBL 2019 9.10.15.5.(9) The entire building, INCLUDING THE ATTACHED GARAGE (if applicable), to be sprinklered to NFPA 13D. Any alterations or conversions to the attached garage (if applicable) to habitable living space shall not be permitted without first obtaining the approval of the Director of Planning and the Chief Building Official. Addressing Notes: #1 - 4728 Little St - One Family Dwelling #2 - 4728 Little St - Secondary Suite | 573750
BP-2020-02865 | 2020-12-01 | 4728 LITTLE STREET, Vancouver, BC V5N 4S8 | Building Permit | Building Permit (BP) | Demolition / Deconstruction | Completed | Low Density Housing - Demolition / Deconstruction - Demolition – Pre 1950’s To demolish the existing one family dwelling building ($15,000) on this site by means of deconstruction. This permit is subject to the Green Demolition Bylaw (11023). Note: Pre-1950 recycling requirement: 90% of non-hazardous construction waste | 15000
DB-2020-02868 | 2021-02-19 | 4006 W 30TH AVENUE, Vancouver, BC V6S 1X5 | Building Permit | Development and Building Permit (DB) | New Building | Issued | Low Density Housing - New Building - 2 STOREY 1FD + 2-CAR GARAGE To construct a 2 storey + cellar one-family dwelling ($984,500.00) with a detached accessory building (garage) ($10,000), at the rear +1 open parking space over tire strips providing 3 parking spaces in total, having vehicular access from the lane. 1. No Strata Titling permitted 2. A/C Unit proposed in the Rear Yard. 3. Bar sink located in Basement level. 4. Schedule B: (Henry S. N. Hsu) P.Eng (604.322.7458) Structural 5. Schedule B: (Xue Li Chen) P.Eng (778.235.5447) Geotechnical 6. BC Housing (Vantac Management Ltd) This is a 2 storey building pursuant to the Zoning and Development By-Law ******THIS PERMIT HAS BEEN ISSUED UNDER THE REQUIREMENTS OF VBBL 2019.****** "Combustible projections or roof soffits on an exposing building face shall not project to less than .45m from the property line and shall be in compliance with VBBL 2019 9.10.15.5.(9) The entire building, INCLUDING THE ATTACHED GARAGE (if applicable), to be sprinklered to NFPA 13D. Any alterations or conversions to the attached garage (if applicable) to habitable living space shall not be permitted without first obtaining the approval of the Director of Planning and the Chief Building Official. Thermal protection measures and Laneway house design guidelines shall be required to be met prior to the approval of the conversion. | 984500
BP-2020-02869 | 2021-01-26 | 4138 CARTIER STREET, Vancouver, BC V6H 3E1 | Building Permit | Building Permit (BP) | New Building | Issued | High Density Housing / Commercial - New Building - Building 2, To construct a new two-storey with basement, One-Family Infill Dwelling with an attached 2-car garage and one surface parking spaces having a total of 3 parking spaces at the rear of the site having vehicular access from lane. Building Review Branch Notes: - Building Permit for DP-2019-00186 - Refer to BP-2020-02867 Main permit for time entries, fees, etc - Sprinkler to NFPA 13R * Reviewed as per VBBL 2019 and during 2020 Pandemic Crisis | 0
DB-2020-02870 | 2021-02-05 | 4006 W 30TH AVENUE, Vancouver, BC V6S 1X5 | Building Permit | Development and Building Permit (DB) | Demolition / Deconstruction | Completed | Low Density Housing - Demolition / Deconstruction - Demolition – Conventional (Standard) To demolish the existing one family dwelling building ($15,000) on this site. | 15000
PP-2020-03115 | 2020-09-17 | 749 W 64TH AVENUE, Vancouver, BC V6P 2L2 | Plumbing Permit | Residential | Renovation - Dwelling Unit(s) only | Completed | Residential - Moved location of water main shutoff inside of garage. | NULL
EP-2020-06898 | 2020-09-21 | 3530 W 43RD AVENUE, Vancouver, BC V6N 3J9 | Electrical Permit | Residential | Renovation | Completed | Installation / Repair - Residential - rough in and finish 3 units -1.Service will not be affected as 400 amp is main incoming for all 4 units 2. electrical fire alarm drawings as well as co 2 smoke alarms as shown on enginered electrical drawings 3. drawings show only one ev charger for main house. more can be added if neccessary 4.our work will not include any exterior excavation, digging or soil disturbance. If neccessary, done by others not Cara >To perform interior and exterior alterations to and to relocate the existing one-storey plus basement one-family dwelling Character House to the rear of the site with an attached 2-car garage and one surface parking space having vehicular access from West 44th Avenue. - This application is related to BP-2019-04163 and both building permit applications are processed/issued on one set of drawings. 1. Application is reviewed per VBBL 2014 2. Permit is issued during 2020 pandemic crisis **-NOTE: Work under this permit shall be in accordance with the advice provided from the Archaeology Branch of BC’s email dated May 22, 2020. In the unlikely event unanticipated archaeological remains are encountered, stop work immediately and contact the Province at 250.953.3345. Work authorized by this permit is for placement of a temporary power pole only and does not authorize any site construction and/or excavation. A separate Building Permit will be required prior to commencement of any other work on this site | 35000
EP-2020-06889 | 2020-09-17 | 1319 W 46TH AVENUE, Vancouver, BC V6M 2K4 | Electrical Permit | Residential | New | Issued | Installation / Repair - Residential - extra low voltage: alarm/voice/data/cable/cctv/central vacuum and complete security alarm Building permit work description: To construct a 2 storey + cellar one-family dwelling. Note: This is a 2 storey building pursuant to the Zoning and Development By-Law 1- A/C unit proposed 2- 8’ bar sink proposed in cellar 3- Structural and Geo technical schedule B: Tsung-Hua Yang(604-729-0585) 4- HPO: Enrich Custom Homes Ltd. 5- No secondary suite proposed 6- Covenant registered at the Land Title Office under CA7574188 "Combustible projections or roof soffits on an exposing building face shall not project to less than .45m from the property line and shall be in compliance with VBBL 2014 9.10.15.5.(9)" The entire building, INCLUDING THE ATTACHED GARAGE (if applicable), to be sprinklered to NFPA 13D. ******THIS PERMIT HAS BEEN ISSUED UNDER THE REQUIREMENTS OF VBBL 2014 AND THE GREEN HOMES PROGRAM****** This permit has been issued under the requirements of VBBL 2014 and the Green Homes Program | 6000
PP-2020-03116 | 2020-09-17 | 6335 BRUCE STREET, Vancouver, BC V5P 3M8 | Plumbing Permit | Residential | New | Issued | Residential - Sump | NULL
EP-2020-06890 | 2020-09-15 | 3855 W BROADWAY, Vancouver, BC V6R 2C2 | Electrical Permit | Residential | New | Expired | Temporary Power - Residential - To provide temporary power. | NULL
SP-2020-01437 | 2020-09-16 | 365 E 24TH AVENUE, Vancouver, BC V5V 1Z8 | Sprinkler Permit | Residential | New | Completed | Residential - new sprinkler system for sfd with ss To construct a 2 storey one-family dwelling with a secondary suite located in the Basement ( with a detached accessory building (garage), at the rear providing 2 parking spaces, having vehicular access from the lane. 1. Covenant registered at the Land Title Office under CA7893669 2. No Strata Titling permitted 3. A/C Unit proposed at rear yard/under stair 4. Bar sink located in basement 5. Schedule B: (X M Qiu P Eng) P.Eng (778 321-5377) Structural 6. Schedule B: (WARD PHILLIPS) P.Eng (604-716-8881) Geotechnical 7. BC Housing (ASPEN CEDAR HOMES LTD.) This is a 2 storey building pursuant to the Zoning and Development By-Law ******THIS PERMIT HAS BEEN ISSUED UNDER THE REQUIREMENTS OF VBBL 2019****** All rooms adjacent to East and West exposing building face shall be sprinklered. "Combustible projections or roof soffits on an exposing building face shall not project to less than .45m from the property line and shall be in compliance with VBBL 2019 9.10.15.5.(11) The entire building, INCLUDING THE ATTACHED GARAGE (if applicable), to be sprinklered to NFPA 13D. Any alterations or conversions to the attached garage (if applicable) to habitable living space shall not be permitted without first obtaining the approval of the Director of Planning and the Chief Building Official. Principle Dwelling: 365 E 24th Av (1st and 2nd storey, south portion of basement) Secondary Suite: 367 E 24th Av (north portion of basement) | NULL
GP-2020-02486 | 2020-09-17 | 53 W 22ND AVENUE, Vancouver, BC V5Y 2E9 | Gas Permit | Residential | New | Completed | Residential - to install 2 fireplaces -To construct a 2 storey one-family dwelling with a secondary suite located in the Basement/Cellar providing 1 surface parking -THIS PERMIT HAS BEEN ISSUED UNDER THE REQUIREMENTS OF VBBL 2014 AND THE GREEN HOMES PROGRAM | NULL
EP-2020-06893 | 2020-10-05 | 655 W 12TH AVENUE, Vancouver, BC V5Z 4R4 | Electrical Permit | Commercial | Tenant Improvement | Completed | Installation / Repair - Commercial - Add electrical panel to feed new HVAC and 3 electrical outlets in Lab Area To install new high volume testing equipment (Roche Cobas) in this existing medical laboratory (Group F2) building on this site. Proposed work includes uninterruptible power supply (UPS) and upgrades to the building's HVAC. | 27000
EP-2020-06894 | 2021-01-25 | 5605 WILLOW STREET, Vancouver, BC V5Z 3S3 | Electrical Permit | Commercial | Addition | Completed | Installation / Repair - Commercial - Install load sharing device (load miser ) and 20 amp Tesla Wall charger -EV charger will install in garage of this town house and load sharing device will install under stairway in back side of electrical panel - Tesla wall charger will be connected to load sharing device hard wire and set on 30 amp which will draws 23 amp - there is no new branch circuit ,it’s share dryer circuit with EV charger which all rated for 30 amp 240 volt - Tesla Wall Connector generation 2 - existing circuit is dryer , 30 amp - there is no load addition as we will use load sharing device | 1450
DB-2020-02872 | 2020-11-12 | 720 E 61ST AVENUE #3, Vancouver, BC V5X 2C2 | Building Permit | Development and Building Permit (DB) | New Building | Completed | Low Density Housing - New Building - To construct a 2 storey laneway house building ($160,375.00) with an open parking pad, providing 1 parking space, having vehicular access from the lane. Note: This is a 1 ½ storey building pursuant to the Zoning & Development By-law Note: Bldg 1 (principal bldg) addressed 720 E 61st ave retained on site. 1. No A/C unit proposed 2. Schedule B: S A Shikder P.Eng (604 255-3740) Structural & Geotechnical 3. HPO: Residential Builder- ABC Drywall Ltd ****residential projects will now require schedule B as part of the sprinkler application**** Addressing Note: Building 2 #3 - 720 E 61st Av - Laneway House (1.5 storey) Address assigned per approved plans. Fire and Emergency street access (walkway) to the laneway house is from the west side. Street access must be provided and maintained at all times. The building addresses are to be posted and to be visible from the street in accordance with the Building By-law prior to final inspection. ******THIS PERMIT HAS BEEN ISSUED UNDER THE REQUIREMENTS OF VBBL 2019 (#12511)****** | 160375
EP-2020-06903 | 2020-09-18 | 887 GREAT NORTHERN WAY, Vancouver, BC V5T 4T5 | Electrical Permit | Commercial | Tenant Improvement | Completed | Installation / Repair - Commercial - #200 - 2nd floor - Install new receptacles and Tel Outlets only Building permit work description: Interior alterations to provide tenant improvement on the 2nd floor (#200) of this existing mixed use commercial building. Scope of work to create 3 new enclosed office rooms. OK for field review as per S. Yu on July 14, 2020 Notes: 1. Energy upgrade exempt: BOMA BESt 2. Building inspector to determine on site if a separate sprinkler permit is required. | 700
PP-2020-03127 | 2020-09-16 | 1076 E 11TH AVENUE, Vancouver, BC V5T 2G2 | Plumbing Permit | Residential | Renovation | Issued | Residential - full house plumbing renovation . Exterior and interior alterations to the main and second floors, remove the approved secondary suite on the ground floor, reinstate the interconnecting stairs between ground and second floors, reduce the existing rear deck and storage area and to convert this existing two and a half storey multiple conversion dwelling containing two dwelling units to a one family dwelling on this corner with lane site. Work to include new windows on the south elevation, new window on the east elevation and to replace the existing front stairs from the main floor to grade to match existing. | NULL
PP-2020-03124 | 2020-09-16 | 1228 W HASTINGS STREET, Vancouver, BC V6E 4S6 | Plumbing Permit | Commercial | Tenant Improvement | Completed | Commercial - Removal of decommissioned water treatment system as requested by the City. | NULL
DB-2020-02874 | 2020-12-07 | 4038 W 15TH AVENUE, Vancouver, BC V6R 3A3 | Building Permit | Development and Building Permit (DB) | New Building | Completed | Low Density Housing - New Building - To construct a 2 storey + cellar one-family dwelling with a secondary suite ($600,000) located in the basement/cellar with a detached accessory building (garage), at the rear providing 2 parking spaces, having vehicular access from the lane. Note: This is a 2 storey building pursuant to the Zoning and Development By-Law 1- Covenant registered at the Land Title Office under CA8390791 2- No strata titling permitted 3- No proposed bar sink 4- A/C unit proposed 5- Schedule B: ANTONY WANG P.Eng (604.618.6236) Structural & Geotechnical 4- HPO: Residential Builder- Kingstone Development Inc Address Note: Addresses have been assigned per the approved plans, access to the secondary suite is from the east side. This access must be provided & maintained at all times and the building addresses posted to be visible from the street in accordance with the Building By-law. ******THIS PERMIT HAS BEEN ISSUED UNDER THE REQUIREMENTS OF VBBL 2019 (#12511)****** | 600000
BP-2020-02875 | 2020-12-07 | 4038 W 15TH AVENUE, Vancouver, BC V6R 3A3 | Building Permit | Building Permit (BP) | Demolition / Deconstruction | Completed | Low Density Housing - Demolition / Deconstruction - To demolish the existing one family dwelling building ($15,000) on this site by means of deconstruction. Demo Declaration – DALE AUJLA of EAST WEST EXCAVATING LTD. (604)-521-4156 This permit is subject to the Green Demolition Bylaw (11023) Note: Pre-1950 recycling requirement: 75% of non-hazardous construction waste | 15000
BP-2020-02876 | 2020-10-19 | 4038 W 15TH AVENUE, Vancouver, BC V6R 3A3 | Building Permit | Building Permit (BP) | Salvage and Abatement | Completed | Low Density Housing - Salvage and Abatement - Salvage and abatement permit only for DB-2020-02874 and to be completed under the supervision of a registered professional. This permit does not authorize demolition, deconstruction or construction work. QP: Jereld Salazar of EMTEC Environmental, Health & safety consulting Inc. | 0
EP-2020-06904 | 2020-09-30 | 1328 MARINASIDE CRESCENT #321, Vancouver, BC V6Z 3B3 | Electrical Permit | Residential | Renovation - Dwelling Unit(s) only | Completed | Installation / Repair - Residential - #321 rough in for audio, video and data | 2500
DB-2020-02877 | 2020-12-03 | 1765 W 8TH AVENUE, Vancouver, BC V6J 5C6 | Building Permit | Development and Building Permit (DB) | Addition / Alteration | Issued | Field Review - Addition / Alteration - Exterior alterations to provide improvements by replacing the glazing and sealant for the curtain wall at this existing commercial building on this site. Work to include some door and skylight replacements. OK for DB per B.Duflix, September 16, 2020 OK for Field Review per S.Easby, September 16, 2020 Schedule A (CRP), Schedule B (Architectural), Schedule D (Building Envelope) - Alfredo Jo, 604-520-6456 (ext. 109) Notes: 1. Refurbished and replaced elements to match existing. 2. Energy upgrade exempt - Voluntary Upgrade - No Additional Upgrades Required | 450000
EP-2020-06905 | 2020-09-17 | 3983 W 20TH AVENUE, Vancouver, BC V6S 1G3 | Electrical Permit | Residential | New | Completed | Installation / Repair - Residential - Complete Security Alarm installation, telephone, tv, network, vacuum, cctv installations -To construct a 2 storey one-family dwelling with a secondary suite located in the Basement with a detached accessory building (garage) at the rear providing 2 parking spaces, having vehicular access from the lane. -THIS PERMIT HAS BEEN ISSUED UNDER THE REQUIREMENTS OF VBBL 2014 AND THE GREEN HOMES PROGRAM | 2990
PP-2020-03129 | 2020-09-17 | 1575 W 10TH AVENUE #1102, Vancouver, BC V6J 5L1 | Plumbing Permit | Residential | Renovation | Completed | Residential - Re and Re of kitchen sink, dishwasher and fridge -#1102 Interior alterations only to provide improvements to this existing residential dwelling unit #1102 at this existing Multiple Dwelling building. Scope of work includes removal of the wall between the dining room and living room and kitchen, new gas fireplace, installation of new shower in master bathroom, new closet doors, revised kitchen layout The District Building Inspector may request a Structural B Schedule be submitted at time of the field review inspection. A Sprinkler Permit is required for the proposed work to the sprinkler system. | NULL
BP-2020-02878 | 2021-05-07 | 4163 MILLER STREET, Vancouver, BC V5N 3Z9 | Building Permit | Building Permit (BP) | New Building | Issued | Low Density Housing - New Building - 2 FD BP after DP- Building permit for DP-2018-01075 To construct a 2 1/2 storey, two-family dwelling ($558,650.00) with a detached accessory building (garage), at the rear providing 2 parking spaces, having vehicular access from the lane. Note: This is a 2 storey building pursuant to the Zoning and Development By-Law 1- No A/C unit proposed 2- No bar sink proposed 3- schedule B: M.R.M. Luthfy, P.Eng, (604.324.7868) Structural & Geotechnical 4- HPO: Residential Builder, Brillion Homes Ltd. "Combustible projections or roof soffits on an exposing building face shall not project to less than .45m from the property line and shall be in compliance with VBBL 2014 9.10.15.5.(9)" The entire building, INCLUDING THE ATTACHED GARAGE (if applicable), to be sprinklered to 2 x NFPA 13D. | 558650
BP-2020-02879 | 2021-04-15 | 4163 MILLER STREET, Vancouver, BC V5N 3Z9 | Building Permit | Building Permit (BP) | Demolition / Deconstruction | Completed | Low Density Housing - Demolition / Deconstruction - To demolish the existing one family dwelling building ($15,000) on this site by means of deconstruction. This permit is subject to the Green Demolition Bylaw (11023) Demo contractor name: JVT Excavating & Demolition Ltd. Demo contractor phone number: 778-893-1643 Note: Pre-1950 recycling requirement: 75% of non-hazardous construction waste | 15000
BP-2020-02880 | 2020-12-17 | 4163 MILLER STREET, Vancouver, BC V5N 3Z9 | Building Permit | Building Permit (BP) | Salvage and Abatement | Completed | Low Density Housing - Salvage and Abatement - Salvage and abatement permit only for BP-2020-02878 and to be completed under the supervision of a registered professional. This permit does not authorize demolition, deconstruction or construction work. QP: Peter Van Bakel, CRM, CRSP of BCQP Consultants Inc. | 0
EP-2020-06906 | 2020-09-18 | 1221 E 33RD AVENUE, Vancouver, BC V5V 3B5 | Electrical Permit | Residential | Renovation | Completed | Installation / Repair - Residential - Relocate service -CF-2020-000810 --There is a private pole on the property that needs to move. There will be a direct line from a BC hydro pole to the house. -There will be drywall that will be removed to run the feed to the new panel. Same level as the meter base so not going through any floors. The home owner has decided to upgrade the service to a 200A service for future growth. There will be a new 200A meter base and 200A Panel. We will be running 250 3C 250 ACWU. New ground plate and ground wire. | 2500
PP-2020-03131 | 2020-09-16 | 1960 E 5TH AVENUE, Vancouver, BC V5N 1M2 | Plumbing Permit | Residential | New | Completed | Residential - Plumbing rough in and finish for a new laneway home 1.5 STOREY LANEWAY HOME To construct a 2 storey laneway house building with 1 open parking padhaving vehicular access from the 20' Lane. 1. Covenant not required with existing house 2. No Strata Titling permitted 3. No A/C Unit proposed 4. Schedule B: (J. T. Allester) P.Eng (604.228.0518) Structural & Geotechnical 5. HPO: Residential Builder- (Nulane Design + Build Ltd) | NULL
EP-2020-06908 | 2020-11-16 | 599 W 2ND AVENUE, Vancouver, BC | Electrical Permit | Commercial | Addition | Completed | Installation / Repair - Commercial - Provide and install new conduit and branch circuit breaker for 2 double charger from outdoor kiosk, supply and install new 40 amp GFCI breaker in existing kiosk. Each charger is 40A 208V but can be dialed down or load shared. Panel is 125A 208V. Existing load is 18A per phase. There is no receptacle, these are hardwired. The location is Lot 15, parking stalls have no individual designation. EV Charger spec sheet attached. Letter from Easy Park approving installation attached. | 4875
EP-2020-06909 | 2020-09-21 | 515 W HASTINGS STREET, Vancouver, BC | Electrical Permit | Commercial | Tenant Improvement | Completed | Installation / Repair - Commercial - #580 - 5th Floor - Remove and re-install fire alarm speakers. Building permit work description: #580 - 5th Floor SPENCER BUILDING/EAST TOWER Interior alterations to provide tenant improvements on the 5th floor to this "shell office" space at #580 in this existing mixed use building. Scope of work: remove/relocate lighting (fixtures/diffusers), complete tenant fit out including convenience washrooms, new partition walls, millwork, glazing, doors, ceiling work, lighting, finishes, electrical and sprinkler work. REVISION #1 - Sept. 16/20 mk - Layout changes due to reduced scope of work. - 7 additional pages added to set of plans (mech.dwgs) - Revised RCP | 3100
EP-2020-06907 | 2020-09-21 | 333 SEYMOUR STREET, Vancouver, BC V6B 5A6 | Electrical Permit | Commercial | Renovation | Completed | Installation / Repair - Commercial - To supply and install 4 new separate 30 amp circuits to the 4 new JB locations c/w a disconnect.To install the new circuits through the existing CT's connected to the buildings metering system.To supply and install 4 new JB's for the new lighting whips as per the drawings. To supply and install 1 new separate circuit for the new DMX system as directed on site. | 1950
EP-2020-06914 | 2020-09-21 | 4104 PRINCE ALBERT STREET, Vancouver, BC V5V 4J4 | Electrical Permit | Residential | New | Completed | Installation / Repair - Residential - New wiring and service for a new Duplex with legal suite ** Amend 01/09/2020** correction 2 meters not 3 meters Building permit work description: To construct a two-storey two-family dwelling with one secondary suite with an open parking pad at the rear providing 3 parking spaces, having vehicular access from the street right of way off E King Edward Ave. Note: This is a 2 storey building pursuant to the Zoning and Development By-Law 1. No A/C units proposed 2. No Bar sinks (2) proposed 3. Schedule B: Mohamed Luthfy P.Eng (604-324-7868) Structural & Geotechnical 4- HPO: Residential Builder- Kelenc Construction Ltd. NOTE: To achieve the required FSR. A floor space exclusion of 2% has been applied to this application as per section 10.33.1 of the district schedule, to accommodate improved building performance. Address Note: North Unit 4104 Prince Albert St - One Family Dwelling (north portion of 1st & 2nd floor) South Unit 4106 Prince Albert St - One Family Dwelling (north portion of 1st & 2nd floor) 4108 Prince Albert St - Secondary Suite (cellar) Address assigned per approved plans. Building numbers are to posted and to be visible from the street in accordance with the Building By-law. ******THIS PERMIT HAS BEEN ISSUED UNDER THE REQUIREMENTS OF VBBL 2014 AND THE GREEN HOMES PROGRAM****** *Demolition Work to be completed, demolition permit to be finalized by inspector prior to the commencement of construction of the Main House* *Non-stratification covenant to be completed and registered with the LTO by the time of call for sheathing inspection* *Option to Purchase/Street Right of Way agreement to be registered on title prior to call for sheathing inspection* | 20000
EP-2020-06915 | 2020-09-16 | 3478 W 6TH AVENUE, Vancouver, BC V6R 1T3 | Electrical Permit | Residential | Renovation | Expired | Temporary Power - Residential - To provide temporary power. | NULL
PP-2020-03135 | 2020-10-05 | 1437 E 64TH AVENUE, Vancouver, BC V5P 2M4 | Plumbing Permit | Residential | New | Completed | Residential - Sump | NULL
EP-2020-06918 | 2020-09-18 | 4679 JOYCE STREET, Vancouver, BC V5R 4E9 | Electrical Permit | Residential | Renovation | Completed | Installation / Repair - Residential - Repair deficiencies discovered by PowerCheck Electrical Safety Services related to homeowners insurance policies. | 1800
PP-2020-03138 | 2020-09-17 | 3102 MAIN STREET, Vancouver, BC | Plumbing Permit | Commercial | Tenant Improvement | Completed | Commercial - installation of one DCVA backflow assembly on water filter connection. This permit is being applied for as a result of a City of Vancouver Cross Connection Inspection. | NULL
EP-2020-06916 | 2020-09-18 | 1193 DENMAN STREET, Vancouver, BC | Electrical Permit | Commercial | Addition | Completed | Installation / Repair - Commercial - Installation of non-U.L.C. fire monitoring system. Amendment: October 01, 2020 Change the scope of work to install a ULC fire alarm monitoring system | 800
PP-2020-03140 | 2020-09-17 | 3174 TURNER STREET, Vancouver, BC V5K 2H1 | Plumbing Permit | Residential | New | Completed | Residential - TWO OUT SIDE SUMPS WITH OUT PUMP SFD with SS To construct a 2 storey one-family dwelling with a secondary suite located in the Basement/Cellar with an open parking pad, providing 1 parking space, having vehicular access from the 20' Lane. The entire building, INCLUDING THE ATTACHED GARAGE (if applicable), to be sprinklered to NFPA 13D. Note: Parking for this site is under LWH DB-2020-00085 1. Covenant registered at the Land Title Office under CA8145828 2. No Strata Titling permitted 3. A/C proposed – Exterior component located in Rear Yard, Interior component located at Second Floor 5. Bar sink located in Basement. 6. Schedule B: Yatendra Kumar Sharma, P.Eng (778.863.7076) Structural 7. Schedule B: Zhao Guan, P.Eng (778.868.5635) Geotechnical 8. HPO: Residential Builder- Maximus Vision Group Ltd. Note: This is a 2 storey building pursuant to the Zoning and Development By-Law Address Information: Building 1 #1 - 3174 Turner St - One Family Dwelling (1st and 2nd storey, east portion of basement) #2 - 3174 Turner St - Secondary Suite (west portion of basement) Building 2 #3 - 3174 Turner St - Laneway House (1 storey) Addresses have been assigned per the approved plans, access to the rear unit is from the West side. This access must be provided & maintained at all times and the building addresses posted to be visible from the street in accordance with the Building By-law. **THIS PERMIT HAS BEEN ISSUED UNDER THE REQUIREMENTS OF VBBL #12511 (2019).** | NULL
PP-2020-03142 | 2020-09-17 | 6530 ANGUS DRIVE, Vancouver, BC V6P 5H9 | Plumbing Permit | Residential | New | Issued | Residential - TWO OUT SIDE SUMPS WITH OUT PUMP To construct a 2.5 storey two-family dwelling with two lock-Off Units located in the Basement ($with a detached accessory building (garage) ($10,000), at the rear providing 2 parking spaces, having vehicular access from the lane. 1. Covenant to be registered prior to the sheathing inspection. 2. A/C Unit proposed in Rear Yard, and 1/2 storey level. 3. No Bar sink proposed. 4. Schedule B: (Charlie Chen) P.Eng (778.838.3484) Architectural, Structural and Geotechnical. 6. BC Housing (Jingda Construction Ltd) This is a 2.5 storey building pursuant to the Zoning and Development By-Law ******THIS PERMIT HAS BEEN ISSUED UNDER THE REQUIREMENTS OF VBBL 2019 AND THE GREEN HOMES PROGRAM****** "Combustible projections or roof soffits on an exposing building face shall not project to less than .45m from the property line and shall be in compliance with VBBL 2019 9.10.15.5.(9) The entire building, INCLUDING THE ATTACHED GARAGE (if applicable), to be sprinklered to 2 x NFPA 13D. Any alterations or conversions to the attached garage (if applicable) to habitable living space shall not be permitted without first obtaining the approval of the Director of Planning and the Chief Building Official. Thermal protection measures and Laneway house design guidelines shall be required to be met prior to the approval of the conversion. Addressing Note: 6528 Angus Dr – North lock off 6530 Angus Dr – North Unit - One Dwelling *Primary* 6532 Angus Dr - South Unit - One Dwelling 6534 Angus Dr - South lock off | NULL
EP-2020-06924 | 2020-11-10 | 4093 W 31ST AVENUE, Vancouver, BC V6S 1Y7 | Electrical Permit | Residential | New | Completed | Installation / Repair - Residential - wiring and service for new home. a/c unit Building permit work description: To develop a 2 storey + cellar one-family dwelling with a detached accessory building (garage), at the rear providing 2 parking spaces, having vehicular access from the lane. *Envelope and Environmental Separation designed according to Part 5. 1. A/C unit proposed in rear yard 2. Bar sink located in Games Room 3. Schedule A Peter Rose AIBC 604-736-7939 4. Schedule B Peter Rose AIBC 604-736-7939 Architecture 5. Schedule B Tim Lam P.Eng 604-255-7670 Structural 6. Schedule B Karen E. Savage P.Eng 604-990-0546 Geotechnical 7. Schedule D-1 Julio Reynel-Gracia P.Eng 778-998-0709 8. BC Housing Hold Dream Consulting Ltd. Note: This is a 2 storey building pursuant to the Zoning and Development By-Law ******THIS PERMIT HAS BEEN ISSUED UNDER THE REQUIREMENTS OF VBBL 2019****** All rooms adjacent to East exposing building face shall be sprinklered. "Combustible projections or roof soffits on an exposing building face shall not project to less than .45m from the property line and shall be in compliance with VBBL 2014 9.10.15.5.(9)" The entire building to be sprinklered to NFPA 13D. | 15000
SP-2020-01439 | 2020-09-17 | 2325 LARCH STREET, Vancouver, BC V1V 1V1 | Sprinkler Permit | Residential | New | Completed | Residential - I am installing a sprinkler system for a residential property which is a new building. The building is a new coach/laneway house. Construction of a new 2-storey one family infill building with one car attached garage (serving infill building) and one surface parking space at the rear of the site having vehicular access from the lane. >>>> Amend: July 14th -As requested: Schedule "C" -----uploaded in the Application documents tab | NULL
EP-2020-06925 | 2020-09-21 | 1631 E 22ND AVENUE, Vancouver, BC V5N 2P3 | Electrical Permit | Residential | Renovation | Completed | Installation / Repair - Residential - Installing interconnected smoke alarms throughout the house to legalize suite. CF-2020-000120 ** Amend 03/04/2021** pictures of covered up wall have been uploaded Building permit work description: Change of use from One Family dwelling to One Family Dwelling with Secondary Suite and interior alterations to validate renovations to kitchen, ensuite and front entry door on the main floor. Scope of work includes new two surface parking spaces at the rear. OK for field review as per Eun Jeon, March 11, 2020 Related to IA-2019-01513. Note: - District Building Inspector to determine if structural submission is required for the removal of existing walls without permit on the both floors. - No strata-titling permitted. - An annual Vancouver Business License must be obtained prior to the rental of this approved one-family dwelling and/or secondary suite on this site. - Install interconnected, hardwired, 120 volt smoke alarms with battery back-up and silencing feature, in each sleeping unit and within 5m outside each sleeping areas on each storey as per Building Bylaw 9.10.19. - Install Carbon Monoxide Alarm as per Building By-Law 9.32.4.2. & Bulletin 2007-007-BU/EL. - Dedicated 3'-0" wide firefighting access path with overhead clearance of 2m to be maintained at all times. This permit is for alterations to improve the secondary suite and basement area only. Any unauthorized work on this site, existing or otherwise, is neither recognized nor approved and may be subject to enforcement action. | 2500
EP-2020-06931 | 2020-09-17 | 2695 GRANVILLE STREET, Vancouver, BC V6H 3H4 | Electrical Permit | Commercial | Renovation | Completed | Installation / Repair - Commercial - UNIT #600 - Low voltage cabling removal from ceiling space and addition of data cabling. | 750
EP-2020-06926 | 2020-09-21 | 4462 BRAKENRIDGE STREET, Vancouver, BC V6L 2H2 | Electrical Permit | Residential | New | Completed | Installation / Repair - Residential - extra low voltage: alarm/voice/data/cable Complete security alarm Building permit work description: To construct a 1 storey laneway house building with an attached garage providing 2 interior parking spaces + 1 on grade small car parking space, having vehicular access from the lane. 1. Covenant registered at the Land Title Office under CA7646627 2. No Strata Titling permitted 3. Schedule B, Shambhu Biswas, P.Eng (604-250-8666) Structural 4. Schedule B, Gong Zhou, P.Eng (604-838-2586) Geotechnical 4. No A/C proposed 5. HPO - Sen Lei Homes (Xin Tu) Main House permit under OC-2016-00744 ******THIS PERMIT HAS BEEN ISSUED UNDER THE REQUIREMENTS OF VBBL 2014 AND THE GREEN HOMES PROGRAM****** "Combustible projections or roof soffits on an exposing building face shall not project to less than .45m from the property line and shall be in compliance with VBBL 2014 9.10.15.5.(9)" The entire building, INCLUDING THE ATTACHED GARAGE, to be sprinklered to NFPA 13D. | 1000
GP-2020-02491 | 2020-09-16 | 2356 W 13TH AVENUE, Vancouver, BC V6K 2S6 | Gas Permit | Residential | Tenant Improvement | Completed | Residential - Replace old furnace | NULL
GP-2020-02492 | 2020-09-17 | 10 E 37TH AVENUE, Vancouver, BC V5W 1E2 | Gas Permit | Residential | Tenant Improvement | Completed | Residential - Replacement of furnace 72000 BTU and one hot water on demand 199000 BTU -Interior/Exterior alterations and change of use of this 2-storey existing one-family dwelling to a one-family dwelling with secondary suite. Scope of work on 1st storey only includes removing partition walls, renovating suite, and validating existing enclosed garage. >>>>>> Amend -Dec. 8th Fireplace re/re @ 20,000 | NULL
EP-2020-06928 | 2020-09-21 | 7082 MARGUERITE STREET, Vancouver, BC V6P 5G3 | Electrical Permit | Residential | New | Issued | Installation / Repair - Residential - New laneway house wiring and service. Extra low voltage, tv/net rough-in and finish;security alarm just rough-in only another permit will be required for finishing. Building permit work description: To construct a 1 storey laneway house building with an attached garage providing 2 car garage and 1 open parking pad, providing a total of 3 parking spaces, having vehicular access from the lane. Note: This is a 1 ½ storey building pursuant to the Zoning & Development By-law 1. Covenant registered at the Land Title Office under CA8014534 2. No Strata Titling permitted 3. No A/C unit located 4. Schedule B: KE Jian MA P.Eng (604.599.8890) Structural 4. Schedule B: Heqing Jian P.Eng (778.987.7461) Geotechnical 7082 Marguerite St - Laneway House Address assigned per approved plans. Fire and Emergency street access (walkway) to the laneway house is from the north side. Street access must be provided and maintained at all times. The building addresses are to be posted and to be visible from the street in accordance with the Building By-law. ******THIS PERMIT HAS BEEN ISSUED UNDER THE REQUIREMENTS OF VBBL 2014 AND THE GREEN HOMES PROGRAM****** NOTE: To achieve the required FSR. A floor space exclusion of 3% has been applied to this application to accommodate improved building performance. Issued During 2020, COVID-19 | 9000
SP-2020-01440 | 2020-09-17 | 3570 MAIN STREET, Vancouver, BC | Sprinkler Permit | Commercial | Tenant Improvement | Completed | Commercial - dropping sprinklers into new ceilings Interior alterations for first tenant improvement and change of use and occupancy from Retail (Shell) to Beauty and Wellness Centre. Retractable privacy curtains/room dividers permitted only. OK for Field Review change of use per L.Telefson, April 17, 2020 *** THIS PERMIT HAS BEEN ISSUED UNDER THE REQUIREMENTS OF THE VANCOUVER BUILDING BYLAW 2019 *** | NULL
EP-2020-06929 | 2020-09-23 | 1781 W 75TH AVENUE, Vancouver, BC V6P 6P2 | Electrical Permit | Commercial | Renovation | Completed | Installation / Repair - Commercial - 2nd Floor - Data cabling For WIFI NOTE: NO SOIL DISTURBANCE OR ALTERATION OF GRADES IS TO TAKE PLACE UNDER THIS PERMIT Work under this permit does not authorize excavation, including the disturbance of soils. Should work necessitate excavation or the disturbance of soils, stop work immediately and consult an Archaeologist or the Archaeological Branch of British Columbia for the necessary approvals. | 3800
PP-2020-03146 | 2020-09-18 | 838 W HASTINGS STREET #3601, Vancouver, BC V6C 1C8 | Plumbing Permit | Commercial | Renovation - Dwelling Unit(s) only | Completed | Commercial - #3601 Relocate existing kitchen sink 5' #3601 - To permit interior alterations to this existing suite #3601, located on the 36th and 37th floor of this multiple dwelling building on this site. Scope to Include: Renovations to the kitchen and upgrades to lighting and flooring. OK For Field Review per A.Campbell & A.Wroblewski - Aug.11.2020 Note: 1. Energy upgrade trigger exempt: Suite reached efficiency target 2. Building inspector to determine on site if a separate sprinkler permit is required. | NULL
EP-2020-06930 | 2020-09-21 | 1372 SEYMOUR STREET #1901, Vancouver, BC | Electrical Permit | Commercial | Renovation - Dwelling Unit(s) only | Completed | Installation / Repair - Commercial - #1901 - 19th floor - installing one light in closet Building permit work description: Interior alterations to unit #1901 on the 19th floor of this existing multiple dwelling building on this site. Scope of work to modify existing pantry and work related to electrical. OK for Field Review per L.Telefson, May 21, 2020 Notes: 1. Energy upgrade trigger; L2 - Lighting - Install lighting dimmer, timers, and/or motion detectors on interior lights 2. Building inspector to determine on site if a separate sprinkler permit is required. No SP req'd as per DBI, Jun 16, 2020 | 200
EP-2020-06932 | 2020-09-21 | 4005 W 41ST AVENUE, Vancouver, BC V6N 3G3 | Electrical Permit | Residential | Renovation | Completed | Installation / Repair - Residential - second unit for basement. Hard wire smoke alarm connect to the main floor. new baseboard heater. Building permit work description: CF-2019-016144 - Exterior and interior alterations and change of use of this existing one-family dwelling to a one-family dwelling with secondary suite. Scope of work: - Remove deck and replace with landing, remove roof above deck, remove laundry on basement - New window on West elevation, interior walls, new flush beam. OK for Field Review per L.Telefson, April 21, 2020 Schedule B Structural submitted per Yokang Deng, 604-505-6816 REUP submitted per Tao Xue, 778-898-3296 5671 Crown St - Secondary Suite (basement) Addresses assigned per approved plans. Fire and Emergency street access to the secondary suite is on Crown St. Street access must be provided and maintained at all time. The building addresses are to be posted and to be visible from the street in accordance with the Building By-law prior to final inspection. 1) No strata-titling will be permitted. 2) An annual Vancouver Business License must be obtained prior to the rental of this approved one-family dwelling and/or secondary suite on this site. 3) Install interconnected, hardwired, 120 volt smoke alarms with battery back-up and silencing feature, in each sleeping unit and within 5m outside each sleeping areas on each storey as per Building Bylaw 9.10.19. 4) Install Carbon Monoxide Alarm as per Building By-Law 9.32.4.2. & Bulletin 2007-007-BU/EL 5) Upgrade work under Part 11 (based on value of work – energuide related Part 11.2.1.4.) 6) Ceiling height to be a min. 6ft 6" over 80% of the suite area and all exit routes | 3000
EP-2020-06935 | 2020-09-21 | 505 BURRARD STREET, Vancouver, BC V7X 1M3 | Electrical Permit | Commercial | Tenant Improvement | Completed | Installation / Repair - Commercial - #1830 - 18th Floor - Lighting, Power, Class 2 Wiring (Voice/Data). Amendment: November 24, 2020 Uploaded Appendix C Verification of Fire Alarm System Building permit work description: #1830 Interior alterations to combine three units #1830, 1860 & 1870 into one unit and provide improvements for General Office tenant at 1830 (to be determined) - 505 Burrard St in this existing commercial building. OK for field review as per Eun Jeon, July 20, 2020 Tenant: HUB International (Layne Bruin) Energy Upgrade: L2 - Lighting - Upgrade to incorporate Automatic Lighting Shutoff (per 9.4.1.1 of ASHRAE 90.1-2016) Schedule A & Schedule B Architectural submitted per Rosa Salcido, 778-389-4804 Schedule B Mechanical & Plumbing submitted per Ron Braun, 604-609-0500 Schedule B Electrical submitted per Abdul Haddad, 604-569-6500 | 38444.4
EP-2020-06937 | 2020-09-21 | 1330 GRAVELEY STREET #205, Vancouver, BC V5L 3A2 | Electrical Permit | Commercial | Renovation - Dwelling Unit(s) only | Completed | Installation / Repair - Commercial - #205 - Replace bathroom switch with humidistat Building permit work description: Unit #205; Interior/exterior alterations to enclose one balcony at unit#205 of this existing three storey multiple dwelling building. This is considered minor renovation and upgrading as per part 11 of VBBL is required (F1, S2, N1, A2, E2) Building Review Branch Notes: - Building Permit for DP-2019-00493 - Refer to BP-2020-00202 for all time entry, reviews, etc. - Schedule B (arch+struct) and D provided. - The enclosure is to remain unheated and conform to 10.2.1.1(5) - For energy upgrade : L2 - HVAC - Install timers (up to 60 minute), or humidistat for washroom fan(s) *Reviewed as per VBBL 2019 and during 2020 pandemic crisis | 159
EP-2020-06936 | 2020-09-21 | 401 W GEORGIA STREET, Vancouver, BC V6B 5A1 | Electrical Permit | Commercial | Tenant Improvement | Completed | Installation / Repair - Commercial - Suite #1050 - 10th floor - Lighting, Power, Branch Wiring, Distribution Building permit work description: Suite #1050 - 10th floor Interior alterations to provide improvements for an existing tenant on the 10th floor (#1050) to expand into #1070 (retain unit #1050) in this existing commercial building on this site. Scope of work: to remove a demising wall between the two units and demo partition wall for new layout, lighting, finishes, & kitchen in expansion area only. Selected Energy Upgrade: L2 - Lighting - Upgrade to incorporate Automatic Full OFF (per 9.4.1.1.(h) of ASHRAE 90.1-2016) OK for Field Review per L.Telefson, April 29, 2020 Letters of Assurance submitted; Schedule A submitted by; Peter Kuo, P.Eng. ph#604.689.1915 Mechanical,Plumbing, and Fire Schedule B by Peter Kuo, P.Eng. ph#604.689.1915. Electrical Schedule B by Alex Gonzales, P.Eng. ph#604.689.1915. | 29262
BP-2020-02885 | 2020-11-26 | 575 W 8TH AVENUE, Vancouver, BC | Building Permit | Building Permit (BP) | Addition / Alteration | Completed | Field Review - Addition / Alteration - #400 - 575 W 8th (full floor tenant) Interior alteration only to existing full floor tenant improvements for a new General Office tenant on the 4th floor (unit #400) at this existing commercial building on the site. Scope of work: demolish partition wall, remove doors, construct new partition walls, doors, ceiling, millwork, glazing, finishes, lighting, electrical, mechanical, plumbing and sprinkler work. Tenant: GENOME BC Letters of Assurance submitted by: - Schedule A and Architectural Schedule B, Danny Ka Wai Wong, AIBC, 604.773.2068 - Mechanical/Plumbing Schedule B, W.C. Cheng, P.Eng, 604.687.1821 - Electrical Schedule B, Kin Quan, P.Eng., 604.687.1821 Building Sprinklered – Separate sprinkler permit required for proposed sprinkler work. Selected energy upgrade:E2 - Lighting - Upgrade to Local Control (per 9.4.1.1.(a) of ASHRAE 90.1-2016) OK for field review as per S.Yu on Sept 17, 2020 | 800000
GP-2020-02495 | 2020-09-18 | 4340 KASLO STREET, Vancouver, BC V5R 2B7 | Gas Permit | Residential | Tenant Improvement | Completed | Residential - Furnace Replacement | NULL
PP-2020-03150 | 2020-09-18 | 602 W HASTINGS STREET, Vancouver, BC V6B 1P2 | Plumbing Permit | Commercial | Renovation | Completed | Commercial - #200 Installation of new kitchen and janitor room Interior alterations only to provide landlord's fitout renovations in this existing General Office on the 2nd floor (#200) in this existing commercial building. Scope of work: Per the 2019 VBBL to remove/construct interior partition walls, doors, finishes, millwork, new staff lunchroom, T-Bar ceiling, lighting, electrical, mechanical, plumbing and sprinkler work. Letters of Assurance submitted by: Schedule A, Barry Richard Weih, Architect, ph: 604-685-3529 Architectural Schedule B, Barry Richard Weih, Architect, ph: 604-685-3529 Mechanical and Plumbing Schedule B, P.Eng., ph: 604-684-5995 Electrical Schedule B, Steven Nemetz, P.Eng., ph: 604-736-6562 OK for field review as per Howie Chow, June 22, 2020. Building Sprinklered – Separate sprinkler permit required for proposed sprinkler work. Selected Energy Upgrade: L2 - Lighting - Upgrade to Local Control (per 9.4.1.1.(a) of ASHRAE 90.1-2016) | NULL
PP-2020-03151 | 2020-09-18 | 550 TAYLOR STREET #2604, Vancouver, BC V6B 1R1 | Plumbing Permit | Residential | Renovation | Completed | Residential - #2604 rough in and finishing for plumbing fixtures Interior alterations only to provide improvements to this existing residential dwelling unit #2604 at this existing The Taylor Multiple Dwelling building. Selected Energy Upgrade: L2 - Lighting - Install energy efficient lighting fixtures (single occupied space area) Note: The 62 sq.ft. enclosed bulk and 37 sq.ft. bulk storage is to be retained as required under DE406939. OK for field review as per Howie Chow, June 8, 2020. | NULL
EP-2020-06973 | 2020-09-22 | 745 THURLOW STREET, Vancouver, BC V6E 0C5 | Electrical Permit | Commercial | Renovation | Completed | Installation / Repair - Commercial - #500 - 5th FL - Pull low voltage cables for access control and install power supplies-5th and 6th floors, multiple doors-NO MAG LOCKS Interior alterations to the interconnected 5th and 6th floor (#500) for a new office tenant in this existing commercial building. Scope of work: Per the 2019 VBBL to remove/construct partition walls, doors, new accessible washrooms, ceiling work, finishes, lighting, electrical, plumbing, mechanical and sprinkler work. TENANT: Amazon Corporate | 11738.2
EP-2020-06970 | 2020-09-22 | 1195 W BROADWAY, Vancouver, BC V6H 3X5 | Electrical Permit | Commercial | Tenant Improvement | Completed | Installation / Repair - Commercial - install lights, re/re emerg lights, lighting control, distribution, voice/data, outlets & switches for tenant improvements.This is a reno with no structural/building work being done as per contractor. ** Amend 10/08/2020** Uploaded Fire Alarm Verification has been uploaded | 20000
GP-2020-02497 | 2020-09-17 | 1842 PARKER STREET, Vancouver, BC | Gas Permit | Residential | Addition | Completed | Residential - re and re gas range | NULL
EP-2020-06940 | 2020-09-21 | 2328 OXFORD STREET #206, Vancouver, BC V5L 1G3 | Electrical Permit | Residential | Renovation - Dwelling Unit(s) only | Completed | Installation / Repair - Residential - #206 - Kitchen re wire add pot lights in, 4 pots in hallway,6 pots in kitchen. Power distribution. Demo and eliminate wires in removed wall. Install 2 switches. Install 2 smoke detectors (1 smoke detector, 1 CO combo). Install 5 dimmers. Relocate Thermostat. Rewire kitchen. Relocate stove. Relocate fridge. Re wire sink outlets. Wire to island counter plugs Building permit work description: #206 Interior alterations to provide improvements to the kitchen in this dwelling unit on the 2nd floor of this existing multiple dwelling building on site. Letter of Assurance/Structural Schedule B submitted by Xian Min Lily Qui of QXM Engineering - 778.321.5377 This building is not sprinklered. OK for field review as per C.Yue on Mar 3/20 Selected Energy Upgrade: L2 - Lighting - Install lighting dimmer, timers, and/or motion detectors on interior lights Scope of work includes removal of wall in kitchen, new cabinets, counter, flooring, island, installation of LED potlights throughout unit | 2550
GP-2020-02498 | 2020-09-18 | 453 E 28TH AVENUE, Vancouver, BC V5V 2N2 | Gas Permit | Residential | Renovation | Completed | Residential - re re furnace and tankless water heater | NULL
EP-2020-06983 | 2020-09-23 | NULL | Electrical Permit | Commercial | NULL | Expired | Movie Set / Filming - To allow for Movie Set/Filming Applicant shall provide completed Contractor Declaration form, and dates of filming and associated location(s) to csinspection.clerks@vancouver.ca prior to the commencement of filming. Visit vancouver.ca/inspections for more details. | NULL
PP-2020-03154 | 2020-10-28 | 1385 W 8TH AVENUE, Vancouver, BC V6H 3V9 | Plumbing Permit | Commercial | Tenant Improvement | Completed | Commercial - #117 expanding a gym washroom group Interior alterations to expand existing amenity gym including change room for existing tenants' use only in unit #117 - 1385 W 8th Av in this existing commercial building. OK for field review as per Scott Easby, May 11, 2020 Scope of work includes demolition of partitions, construction of new partitions, new fixtures, millwork, ceilings, mechanical, lighting and sprinkler work Schedule A/Structural Schedule B submitted by Michael D. McNaught - 604.724.7602 Mechanical/Plumbing Schedule B submitted by Stephen Kooiman - 604.298.4858 Electrical Schedule B submitted by Adam Franklin - 604.298.4858 Energy Upgrade Selected: E2 - Lighting - Upgrade to incorporate Schedule Shutoff per 9.4.1.1.(i) of ASHRAE 90.1-2016 | NULL
BP-2020-02888 | 2020-10-05 | 948 ROBSON STREET, Vancouver, BC | Building Permit | Building Permit (BP) | Addition / Alteration | Completed | Field Review - Addition / Alteration - 948 Robson St Interior alterations to this existing retail store to provide a new retail store tenant with ancillary Health Care Office (Optometrist) at rear in this existing building. No proposed exterior alterations Ok for Field Review as per Andrew Wroblewski E2 - Lighting - Upgrade to incorporate Scheduled Shutoff (per 9.4.1.1.(i) of ASHRAE 90.1-2016) | 36500
EP-2020-06945 | 2020-09-22 | 249 E 57TH AVENUE, Vancouver, BC V5X 1S6 | Electrical Permit | Commercial | Addition | Completed | Installation / Repair - Commercial - Change of occupancy from one family dwelling to child day care facility. New wiring and finishing and change of switches/plugs to TR and upgrading of 200 A overhead service. No fire alarm as per discussion with contractor Sept 22 2020. new fire alarm not part of this permit separate permit EP-2020-04399 for fire alarm work.. Building permit work description: Interior and exterior alterations and change of major occupancy for the entire building from this existing one family dwelling (C) to Child Day Care facility (A2) containing a total of 28 children and convert the existing attached one car garage to a nap room for the proposed Child Day Care facility on this site. A generic AL has been accepted for the existing non-complying stairs. Scope of work includes a new fire alarm. Related to DP-2018-00744 "This permit has been reviewed under the 2014 Vancouver Building By-law (#10908)." | 14000
EP-2020-06944 | 2020-09-21 | 5943 JOYCE STREET, Vancouver, BC V5R 4H9 | Electrical Permit | Residential | Renovation | Completed | Installation / Repair - Residential - upgrading old 60 amp service to a new 100 amp service | 2400
BP-2020-02890 | 2021-01-28 | 1629 HARO STREET, Vancouver, BC V6G 1G8 | Building Permit | Building Permit (BP) | Addition / Alteration | Completed | Field Review - Addition / Alteration - #902 Interior alterations only to provide upgrades to the existing kitchen and bathroom at this existing residential dwelling unit #902 on the 9th floor at this existing multiple dwelling building. Scope of work: - Kitchen and bathroom updates, finishes, new closet, interior doors, plumbing fixtures, and repairs to the fire separations in unit #902 OK for field review as per A.Campbell & A.Wroblewski - Sept.17.2020 Schedule B Architectural. Plumbing, and Electrical submitted by John J. McCuaig, 604.255.0992 Building is not sprinklered. No Sprinkler Permit Required. Energy Upgrade: L2 - Appliances - Upgrade to an Energuide/Energy Star appliance (fridge; dishwasher) | 30000
BP-2020-02893 | 2020-10-09 | 5528 TRAFALGAR STREET, Vancouver, BC V6N 1C3 | Building Permit | Building Permit (BP) | Salvage and Abatement | Completed | Low Density Housing - Salvage and Abatement - Salvage and Abatement Permit To be completed under the supervision of a registered professional. This permit does not authorize demolition, deconstruction or construction work. QP: Harvey Wong Company: Kinetic OHS Services Ltd. Building permit: DB-2020-02891 Demolition permit: BP-2020-02892 | 0
DB-2020-02894 | 2021-02-24 | 5528 TRAFALGAR STREET #3, Vancouver, BC V6N 1C3 | Building Permit | Development and Building Permit (DB) | New Building | Expired | Low Density Housing - New Building - 1 STOREY LANEWAY HOME + 1-CAR ATTACHED GARAGE + 1 SURFACE PARKING SPACE 1. Non-stratification covenant to be registered prior to the Sheathing Inspection. 2. No Strata Titling permitted 3. Schedule A: (Tarek A. El-Amoury) P.Eng (604.336.5080) 4. Schedule B: (Tarek A. El-Amoury) P.Eng (604.336.5080) Architectural for Glass Guards 5. Schedule B: (Tarek A. El-Amoury) P.Eng (604.336.5080) Structural 6. Schedule B: (Tegbir Bajwa) P.Eng (778.995.2404) Geotechnical 7. BC Housing (Best Builders Ltd) Address has been assigned per the approved plans as the fire/emergency access to the laneway house is from the South side. This access must be provided & maintained at the 20' Lane at all times in accordance with the Building By-law. "Combustible projections or roof soffits on an exposing building face shall not project to less than .45m from the property line and shall be in compliance with VBBL 2019 9.10.15.5.(9)" The entire building, INCLUDING THE ATTACHED GARAGE (if applicable), to be sprinklered to NFPA 13D. ******THIS PERMIT HAS BEEN ISSUED UNDER THE REQUIREMENTS OF VBBL 2019.****** Addressing Notes: Building 1 #1-5528 Trafalgar St - One Family Dwelling (2 storey) Building 2 #3-5528 Trafalgar St - Laneway House (1 storey) | 231500
PP-2020-03159 | 2020-09-18 | 4527 W 9TH AVENUE, Vancouver, BC V6R 2E2 | Plumbing Permit | Residential | New | Completed | Residential - Duplex plumbing installation with ss To construct a 2 storey one-family dwelling with a secondary suite located North portion of basement with a detached accessory building (garage) ($10,000), at the rear providing 2 parking spaces, having vehicular access from the lane. 1- Covenant registered at the Land Title Office under CA8019770 2- No strata titling permitted 3- A/C unit proposed in rear yard 4- Schedule B, Steven Lerer, P.Eng (604-731-9186) Structural 5-Schedule B, Paullus K.F. Young, P.Eng (604-841-7748) Geotechnical 6- HPO - P Square Engineering And Construction Ltd This is a 2 storey building pursuant to the Zoning and Development By-Law ******THIS PERMIT HAS BEEN ISSUED UNDER THE REQUIREMENTS OF VBBL 2019****** "Combustible projections or roof soffits on an exposing building face shall not project to less than .45m from the property line and shall be in compliance with VBBL 2014 9.10.15.5.(11)" The entire building to be sprinklered to NFPA 13D. Any alterations or conversions to the attached garage (if applicable) to habitable living space shall not be permitted without first obtaining the approval of the Director of Planning and the Chief Building Official. >>>>>>>>>>>>> Amend: January 14th -previous DB-2020-00245 for address of 4525 W 9th is INCORRECT -the CORRECT address is: 4527 W 9th related to DB-2020-00183 -add 2 Deck drains | NULL
EP-2020-06949 | 2020-09-18 | 4425 W 5TH AVENUE, Vancouver, BC V6R 1S4 | Electrical Permit | Residential | New | Completed | Installation / Repair - Residential - construction of a laneway house. 200A service with triple meter base for main house and suite. November 18, 2020 Revised load calculations submitted. EV charging moved to the laneway panel. **Amendment Apr 20, 2021** submitting updated load calcs. Building permit work description: To construct a 2 storey laneway house building with an attached garage and 1 open parking pad, providing a total of 2 parking spaces, having vehicular access from the 20' Lane. The entire building, INCLUDING THE ATTACHED GARAGE (if applicable), to be sprinklered to NFPA 13D. Note: This is a 1 ½ storey building pursuant to the Zoning & Development By-law. **THIS PERMIT HAS BEEN ISSUED UNDER THE REQUIREMENTS OF VBBL #12511 (2019).** >>> Amend: May 12th - revised load calcs uploaded in application documents tab - it was uploaded on April 20-but confusion on process steps.(there was another amendment requested on April 20th as per above notes, but never processed on that day) >>>> Amend: Aug. 20th -updated load calcs. suite has a 60A main breaker. | 8000
SP-2020-01444 | 2020-09-18 | 6783 LABURNUM STREET, Vancouver, BC V6P 5M6 | Sprinkler Permit | Residential | New | Completed | Residential - new sprinkler system for new laneway To construct a 2 storey laneway house building with an attached garage providing 1 parking space + 1 on grade parking space, having vehicular access from the lane. - No A/C unit proposed. - B1/B2. Zhanchao Zhao, P.Eng (604.526.1305) Structural & Geotechnical w/ Independent review of Jianli Guo, P.Eng (778.316.5488). - HPO : High-Integrity Construction Ltd. Note: This is a 1 1/2 storey building pursuant to the Zoning & Development By-law. Information regarding the principal building on the survey and site plan is for reference only. Any discrepancy between information regarding the principal building on the survey and/or site plan and approved permit drawings for the principal building are neither approved nor authorized under this laneway house permit. "Combustible projections or roof soffits on an exposing building face shall not project to less than 0.45m from the property line and shall be in compliance with VBBL 2014 9.10.15.5.(9)" The entire building, INCLUDING THE ATTACHED GARAGE (if applicable), to be sprinklered to NFPA 13D. Any alterations or conversions to the attached garage (if applicable) to habitable living space shall not be permitted without first obtaining the approval of the Director of Planning and the Chief Building Official. Thermal protection measures and Laneway house design guidelines shall be required to be met prior to the approval of the conversion. ******THIS PERMIT HAS BEEN ISSUED UNDER THE REQUIREMENTS OF VBBL 2014 AND THE GREEN HOMES PROGRAM****** | NULL
SP-2020-01445 | 2020-09-18 | 166 E 46TH AVENUE, Vancouver, BC V5W 1Z4 | Sprinkler Permit | Residential | New | Issued | Residential - new sprinkler system for laneway To construct a 2 storey laneway house building ( with an open parking pad providing 1 parking space over gravel, having vehicular access from the 20' Lane. Note: This is a 1 ½ storey building pursuant to the Zoning & Development By-law. 1. Covenant registered at the Land Title Office under CA7892122 2. No Strata Titling permitted 3. No A/C Unit proposed 4. Schedule B: (Henry Sy- Nig Hsu) P.Eng (604.322.7158) Structural & Geotechnical 5. BC Housing (Sharp Projects Ltd) NOTE: To achieve the required FSR. A floor space exclusion of 3% has been applied to this application as per section 11.24.18 of the district schedule, to accommodate improved building performance. Address has been assigned per the approved plans as the fire/emergency access to the laneway house is from the West side. This access must be provided & maintained at 20' Lane at all times in accordance with the Building By-law. "Combustible projections or roof soffits on an exposing building face shall not project to less than .45m from the property line and shall be in compliance with VBBL 2014 9.10.15.5.(9)" The entire building, INCLUDING THE ATTACHED GARAGE (if applicable), to be sprinklered to NFPA 13 D per 3.2.5.12.(3)(d) ******THIS PERMIT HAS BEEN ISSUED UNDER THE REQUIREMENTS OF VBBL 2014 ****** *NEW HOUSE* Note: See DB-2019-03847 for Bldg 1 on site (principal bldg) addressed 170 W 46th Av. | NULL
SP-2020-01446 | 2020-09-18 | 170 E 46TH AVENUE, Vancouver, BC V5W 1Z4 | Sprinkler Permit | Residential | New | Issued | Residential - new sprinkler system for new sfd with ss To construct a 2 storey one-family dwelling with a secondary suite located in the Basement/Cellar with 1 open parking over gravel, providing 1 parking space, having vehicular access from the 20' Lane. 1. Covenant registered at the Land Title Office under CA7892122 2. No Strata Titling permitted 3. A/C Unit proposed AT XXXXX 4. No bar sink proposed 5. Schedule B: (Henry Sy- Nig Hsu) P.Eng (604.322.7158) Structural & Geotechnical 6. BC Housing (Sharp Projects Ltd) This is a 2 storey building pursuant to the Zoning and Development By-Law ******THIS PERMIT HAS BEEN ISSUED UNDER THE REQUIREMENTS OF VBBL 2014 ****** All rooms adjacent to East and West exposing building face shall be sprinklered. "Combustible projections or roof soffits on an exposing building face shall not project to less than .45m from the property line and shall be in compliance with VBBL 2014 9.10.15.5.(9) The entire building, INCLUDING THE ATTACHED GARAGE (if applicable), to be sprinklered to NFPA 13D. Any alterations or conversions to the attached garage (if applicable) to habitable living space shall not be permitted without first obtaining the approval of the Director of Planning and the Chief Building Official. Thermal protection measures and Laneway house design guidelines shall be required to be met prior to the approval of the conversion. Principle Dwelling: 170 W 46th Av Secondary Suite: 168 W 46th Av Laneway home: 166 W 46th Av | NULL
PP-2020-03161 | 2020-10-05 | 4427 W 5TH AVENUE, Vancouver, BC V6R 1S4 | Plumbing Permit | Residential | New | Completed | Residential - Sump -Engineering Assurance letter will be submitted with the District Inspector on the site ** Amend 10/26/2020** added main address to specific location, split permit fixtures to PP-2020-03613 | NULL
EP-2020-06953 | 2020-09-21 | 525 UNION STREET, Vancouver, BC V6A 2B7 | Electrical Permit | Residential | New | Expired | Temporary Power - Residential - INFILL - To provide temporary power. TEMP POWER POLE VALID SEPT 21/2020 TILL SEPT 20/2021 Work authorized by this permit is for placement of a temporary power pole only and does not authorize any site construction and/or excavation. A separate Building Permit will be required prior to commencement of any other work on this site. | NULL
EP-2020-06995 | 2020-09-29 | 3905 SPRINGTREE DRIVE #308, Vancouver, BC V6L 3E2 | Electrical Permit | Residential | Renovation - Dwelling Unit(s) only | Completed | Installation / Repair - Residential - Wiring for a new laundry installation. It is a Miele stacking unit that is ventless. None currently exist. | 750
EP-2020-06955 | 2020-09-21 | 2482 W 7TH AVENUE, Vancouver, BC V6K 1Y7 | Electrical Permit | Commercial | New | Completed | Installation / Repair - Commercial - TRIPLEX - Alarm Finishing - COMPLETE SECURITY ALARM SYSTEM To construct a new three storey building for three dwelling units with an attached three car garage on the ground level having vehicular access from W. 7th Ave. | 2000
EP-2020-06956 | 2020-09-21 | 1408 E 57TH AVENUE, Vancouver, BC | Electrical Permit | Commercial | Renovation | Completed | Installation / Repair - Commercial - Upgrade electrical sub service from 60A to 100A | 3000
EP-2020-06957 | 2020-09-23 | 1010 MAINLAND STREET, Vancouver, BC | Electrical Permit | Commercial | Renovation | Completed | Installation / Repair - Commercial - rewire unit plugs and t bar lights and track lighting 41 T BAR LIGHTS 10 TRACK LIGHTS 12 PENNDANTS Interior alterations only to provide tenant fitout for an existing Health Care Office use at 1010 Mainland Street at this existing commercial building. Scope of work: new interior walls, door, millwork, lighting, plumbing fixtures. Tenant: Yaletown Laser & Cosmetic Dentistry. | 14000
SP-2020-01447 | 2020-09-18 | 505 BURRARD STREET, Vancouver, BC V7X 1M3 | Sprinkler Permit | Commercial | Tenant Improvement | Completed | Commercial - #1830 Add and relocate sprinkler heads to suit new tenant layout Interior alterations to combine three units #1830, 1860 & 1870 into one unit and provide improvements for General Office tenant at 1830 (to be determined) - 505 Burrard St in this existing commercial building. OK for field review as per Eun Jeon, July 20, 2020 Tenant: HUB International (Layne Bruin) Energy Upgrade: L2 - Lighting - Upgrade to incorporate Automatic Lighting Shutoff (per 9.4.1.1 of ASHRAE 90.1-2016) Schedule A & Schedule B Architectural submitted per Rosa Salcido, 778-389-4804 Schedule B Mechanical & Plumbing submitted per Ron Braun, 604-609-0500 Schedule B Electrical submitted per Abdul Haddad, 604-569-6500 | NULL
SP-2020-01448 | 2020-09-21 | 2521 NAPIER STREET, Vancouver, BC V5K 2W4 | Sprinkler Permit | Residential | New | Completed | Residential - MAIN HOUSE WITH NEW SPRINKLERS To construct a 2 storey + cellar one-family dwelling with a secondary suite located in the basement/cellar with a Laneway house, having vehicular access from the lane. Note: Parking for the site has been provided under DB-2020-00717 (Laneway House) Note: This is a 2 storey building pursuant to the Zoning & Development By-law 1- Covenant registered at the Land Title Office under CA8207720 2- No strata titling permitted 3- No proposed bar sink 4- No A/C unit proposed 5- Schedule B: ALAN PRAHALAD P.Eng (604.831.1431) Structural & Geotechnical 6- HPO: Residential Builder- 88 Homes Ltd Address Note: Addresses have been assigned per the approved plans, access to the secondary suite is from the east side. This access must be provided & maintained at all times and the building addresses posted to be visible from the street in accordance with the Building By-law. ******THIS PERMIT HAS BEEN ISSUED UNDER THE REQUIREMENTS OF VBBL 2019 (#12511)****** ** Amend 10/19/2020** Uploaded new updated drawings to reflect the heads on the drawings | NULL
EP-2020-06965 | 2020-10-05 | 2171 W 41ST AVENUE, Vancouver, BC V6M 1Z6 | Electrical Permit | Commercial | Tenant Improvement | Completed | Installation / Repair - Commercial - Fire alarm Installation only. re/reSupply & Install fire alarm system with verification Building permit work description: 2171 W 41st ave Interior alterations to provide tenant fitout for a new Retail Store (Optometry) use at this existing one (1) storey commercial building. Scope of work: complete tenant fitout; new partitions, millwork, ceilings, lighting. TENANT: LensCrafters. Note: Applicant have been advised to send a digital drawing file to Kevin Esposito at the Sewer & Drainage Design Branch as a sewer upgrade may be required as new mop sink and optometry exam room sinks are being proposed with this tenant fitout as per Howie Chow, August 26, 2020. OK for field review as per Howie Chow, August 26, 2020. Selected Energy Upgrade: E2 - Lighting - Upgrade to incorporate Automatic Full OFF (per 9.4.1.1.(h) of ASHRAE 90.1-2016) | 9900
GP-2020-02506 | 2020-09-21 | 6210 ARGYLE STREET, Vancouver, BC V5P 3K3 | Gas Permit | Residential | New | Completed | Residential - Gas piping -To construct a 2 storey + cellar one-family dwelling with a secondary suite located in the cellar with an open parking pad in the back providing 2 parking spaces. -THIS PERMIT HAS BEEN ISSUED UNDER THE REQUIREMENTS OF VBBL 2014 AND THE GREEN HOMES PROGRAM | NULL
EP-2020-06969 | 2020-09-18 | 650 W 41ST AVENUE, Vancouver, BC V5Z 2M9 | Electrical Permit | Commercial | Addition | Expired | Temporary Power - Commercial - To provide temporary power. Enabling works Interior and exterior alterations to the existing mall including: - reconfiguration of mall corridors; - reconfiguration of parking and loading spaces/access on Level P1; - new exit stairs at required locations for exiting; - relocation of a portion of the existing food court; and - addition of a temporary entrance along Cambie Street. The grease interceptor has been removed from this Building Permit application and will be submitted as part of the Tenant Improvement application. Revision 1 (issued July 18, 2019) includes: -change of project architect/CRP -structural scope by Glotman Simpson -Geotechnical scope by GeoPacific -changes to floor plans. Revision 2 (issued Oct.22, 2019) includes: -revision to structural shear walls -revision to CRU demising -revision to extent of roof area identified for restricted vehicular access and snow removal -penetrations for food hall tenant intake and exhaust -deletion of kitchen exhaust fan KEF-1. Revision 3 (issued December 17, 2019): base building revision to accommodate Presentation Centre shell space for future tenant improvement (Level P1 and Level 1). | NULL
BP-2020-02896 | 2020-11-03 | 111 DUNSMUIR STREET, Vancouver, BC V6B 6A3 | Building Permit | Building Permit (BP) | Addition / Alteration | Completed | Field Review - Addition / Alteration - 11th & 13th floor common washrooms Interior alterations to provide improvements to existing common washrooms on the 11th and 13th floors of this existing commercial building. Scope to Include: (Phase 1) Removal and replacement of the existing plumbing fixtures in the same locations, new lighting, wall and floor finishes within the bathrooms on the 11th and 13th Floors. Phase 2 will be done under BP-2020-02897 OK For Field Review per A.Campbell & A.Wroblewski - Sept.18.2020 *Note: Stantec Architecture ltd. occupies 10th through 13th floors. Reception on the 11th floor (unit#1100). There is an existing interconnection between these floors. Letters of Assurance: Schedule A by Jiang Zhu Architect, AIBC. ph#604-696-8252 Architectural Schedule B by Jiang Zhu Architect, AIBC. ph#604-696-8252 Electrical Schedule B by - Zhi Chen, P.Eng. ph#604-696-8252 Mechanical/Plumbing Schedule B by - Ian W. Chen, P.Eng. ph#604-696-8274 Selected Energy Upgrade: E2 - Lighting - Upgrade to incorporate Automatic Full OFF (per 9.4.1.1.(h) of ASHRAE 90.1-2016) | 225000
BP-2020-02897 | 2021-05-03 | 111 DUNSMUIR STREET, Vancouver, BC V6B 6A3 | Building Permit | Building Permit (BP) | Addition / Alteration | Completed | Field Review - Addition / Alteration - 10th & 12th floor common washrooms Interior alterations to provide improvements to existing common washrooms on the 10th and 12th floors of this existing commercial building. Scope to Include:(Phase 2) Removal and replacement of the existing plumbing fixtures in the same locations, new lighting, wall and floor finishes within the bathrooms on the 10th and 12th Floor. See BP-2020-02896 for work done under Phase 1. OK For Field Review per A.Campbell & A.Wroblewski - Sept.18.2020 *Note: Stantec Architecture Ltd. occupies 10th through 13th floors. Reception on the 11th floor (unit#1100). There is an existing interconnection between these floors. Letters of Assurance: Schedule A by Jiang Zhu Architect, AIBC. ph#604-696-8252 Architectural Schedule B by Jiang Zhu Architect, AIBC. ph#604-696-8252 Electrical Schedule B by - Zhi Chen, P.Eng. ph#604-696-8252 Mechanical/Plumbing Schedule B by - Ian W. Chen, P.Eng. ph#604-696-8274 Selected Energy Upgrade: E2 - Lighting - Upgrade to incorporate Automatic Full OFF (per 9.4.1.1.(h) of ASHRAE 90.1-2016) | 225000
PP-2020-03170 | 2020-09-21 | 5853 ORMIDALE STREET, Vancouver, BC V5R 4R4 | Plumbing Permit | Residential | New | Issued | Residential - sump installation for laneway To construct a 2 storey laneway house building ($ with an attached garage and 1 open parking pad, providing a total of 2 parking spaces, having vehicular access from the lane Note: This is a 1 ½ storey building pursuant to the Zoning & Development By-law Note: Bldg 1 (principal bldg) addressed 5857 Ormidale st. retained on site. 1. No A/C unit proposed 2. Schedule B: Min Park P.Eng (778-836-7221) Structural & Geotechnical 3. HPO: Residential Builder- Empire West Construction Ltd. ***Main House Permit DB-2020-00614 to be completed prior to the completion of this LWH permit*** Address Note: 5853 Ormidale St - Laneway House Address has been assigned per the approved plans as the fire/emergency access to the laneway house is from the North side. This access must be provided & maintained at all times in accordance with the Building By-law. ******THIS PERMIT HAS BEEN ISSUED UNDER THE REQUIREMENTS OF VBBL 2014****** | NULL
DB-2020-02898 | 2020-10-27 | 175 W 15TH AVENUE, Vancouver, BC V5Y 1X8 | Building Permit | Development and Building Permit (DB) | Addition / Alteration | Completed | Field Review - Addition / Alteration - To permit exterior and interior alterations to this existing In-Fill in the rear of this Multiple Dwelling Building on this site. Scope of work to include: Remove and replace a window in the ensuite second floor, remove interior walls on main floor, remove a load bearing beam with structural steel beams, updates to kitchen and bathrooms, new lighting, flooring and work related to electrical, plumbing, gas and sprinkler. OK For Field Review per A.Campbell & N.Bahr - Sept.18.2020 (Structural) Schedule B - Kosta Marcakis, P. Eng, 604-254-0868 Notes: 1. Scope of work to include energy upgrade in accordance with Article 11.2.1.4 of the 2019 Vancouver Building By-law. Minor air sealing and replace one exterior hinge door as per the Energy Efficiency Upgrade Details noted in the Renovation Energy Upgrade Proposal. 2. Separate sprinkler permit required for proposed sprinkler work | 120000
EP-2020-06974 | 2020-09-18 | 3374 QUEENS AVENUE, Vancouver, BC V5R 4V1 | Electrical Permit | Residential | New | Expired | Temporary Power - Residential - To provide temporary power. | NULL
EP-2020-06976 | 2020-09-22 | 1592 SW MARINE DRIVE, Vancouver, BC V6P 6M1 | Electrical Permit | Commercial | Renovation | Completed | Installation / Repair - Commercial - The scope of work at the above project is to replace the existing panel with new conventional hybrid Notifier panel (single stage) new control unit is compatible with all the existing devices incorporated in the existing FAS. Replacement of fire alarm panel.This permit will be under bulletin 2018-004- BU/EL 2018-004- BU/EL category #1, explanatory requirement C. | 5000
SP-2020-01483 | 2021-04-20 | 1310 W KING EDWARD AVENUE, Vancouver, BC V6H 1Z9 | Sprinkler Permit | Residential | New | Issued | Residential - For all sprinkler work to the 2014 VBBL; NFPA 13R, 2013; as part of the relocation, and addition to convert this existing one-family dwelling to a four-family dwelling building (F4 upgrade). Site Description: To relocate, add addition and convert the existing one-family dwelling to a four-family dwelling building, and to construct a new infill building containing two family dwelling (under separate permit) at rear. This application does not include any of the following: • Flexible sprinkler pipe. • Alternative solutions. Related Permits: 1. SP-2020-01825 / BP-2019-04489 4109 Hudson St. (Building 2, Infill Building) Note: 1. Permit reviewed during COVID-19 Pandemic. 2. Sprinkler Engineer of Record - Steven Lee, P.Eng. of NWSC. T: (604) 552-7223 3. Per March 5, 2021 email from Chelsea Murray both the attic mechanical rooms and the crawlspace are to be warm, insulated spaces. | NULL
BP-2020-02900 | 2021-01-29 | 4035 W 13TH AVENUE, Vancouver, BC V6R 2T3 | Building Permit | Building Permit (BP) | Addition / Alteration | Completed | Enquiry Centre - Addition / Alteration - To permit an exterior alteration to add Approximately 15 sq.ft to an existing rear deck, to this existing One Family Dwelling on this inside with lane site. OK For Field Review per A.Campbell - Sept.18.2020 NO Energy Upgrade required, Exterior work to Deck Only. Note: "All trees and landscaping to be retained in good condition. The Contractor is responsible for tree protection measures. The Director of Planning reserves the right to request a landscape plan where necessary, subject to review. Where existing landscaping is being affected by the targeted repair the applicant will protect where possible and replace any removed/damaged landscaping to match existing. Any necessary tree removals require application for tree removals with separate permit." | 3000
PP-2020-03172 | 2020-09-23 | 1326 E 31ST AVENUE, Vancouver, BC V5V 2X8 | Plumbing Permit | Residential | New | Completed | Residential - fixtures for lwh To construct a 2 storey laneway house building with an open parking pad providing 1 parking space over gravel, having vehicular access from the 20' Lane. ** Amend 03/19/2021** Add 1 Shower Note: This is a 1 ½ storey building pursuant to the Zoning & Development By-law. 1. Covenant not required 2. No Strata Titling permitted 3. No A/C Unit proposed 4. Schedule B: (Jason Hui) P.Eng (778.319.3403) Structural & Geotechnical 5. BC Housing- Yuvraj Properties Ltd NOTE: To achieve the required FSR. A floor space exclusion of 3% has been applied to this application as per section 11.17.18 of the district schedule, to accommodate improved building performance. Address assigned per approved plans. Fire and Emergency street access (walkway) to the laneway house is from the west side. Street access must be provided and maintained at all times. The building addresses are to be posted and to be visible from the street in accordance with the Building By-law prior to final inspection. "Combustible projections or roof soffits on an exposing building face shall not project to less than .45m from the property line and shall be in compliance with VBBL 2019 9.10.15.5.(9)" The entire building, INCLUDING THE ATTACHED GARAGE (if applicable), to be sprinklered to NFPA 13D. ******THIS PERMIT HAS BEEN ISSUED UNDER THE REQUIREMENTS OF VBBL 2019****** Building 2 #3 - 1326 E 31st Ave - Laneway House (1.5 storey) *EXISTING HOUSE* Note: Bldg 1 (principal bldg) addressed #1- 1326 E 31st Ave retained on site. | NULL
PP-2020-03174 | 2020-09-21 | 1476 W 8TH AVENUE, Vancouver, BC V6H 1E1 | Plumbing Permit | Commercial | Tenant Improvement | Completed | Commercial - Install Backflow Device as per CITY of Vancouver inspection report to add devices. | NULL
EP-2020-06981 | 2020-09-22 | 1661 E 2ND AVENUE #307, Vancouver, BC V5N 1E1 | Electrical Permit | Residential | Renovation - Dwelling Unit(s) only | Completed | Installation / Repair - Residential - SUITE #307 - Tv box,fire place, new light fixtures, microwave plug | 500
DB-2020-02901 | 2020-12-22 | 2747 E 54TH AVENUE, Vancouver, BC V5S 1X7 | Building Permit | Development and Building Permit (DB) | New Building | Completed | Low Density Housing - New Building - To construct a 2 storey two-family dwelling with a/(2) secondary suite(s) located in the Basement/Cellar ($801,500.00) with a detached accessory building (garage) and 1 open parking at the rear providing 3 parking spaces, having vehicular access from the lane. The entire building, INCLUDING THE ATTACHED GARAGE (if applicable), to be sprinklered to 2x NFPA 13D. 1. Covenant registered at the Land Title Office under CA8592138 2. A/C proposed – Exterior component located in Rear Yard Interior component located on Second Floor 4. Schedule B: (K.T.C.Nguyen) P.Eng (604.326.2701) Structural and Geotechnical 6. HPO: Residential Builder- (HBD Homes Ltd) Note: This is a 2 storey building pursuant to the Zoning and Development By-Law Address Information: WEST SIDE #1 - 2747 E 54th Av - One Dwelling (west portion of 1st and 2nd storey) *Primary #2 - 2747 E 54th Av - Secondary Suite (west portion of basement) EAST SIDE #1 - 2749 E 54th Av - One Dwelling (east portion of 1st and 2nd storey) #2 - 2749 E 54th Av - Secondary Suite (east portion of basement) Addresses have been assigned per the approved plans, access to the east and west SS is from the west side. This access must be provided & maintained at all times and the building addresses posted to be visible from the street in accordance with the Building By-law. **THIS PERMIT HAS BEEN ISSUED UNDER THE REQUIREMENTS OF VBBL #12511 (2019).** | 801500
BP-2020-02903 | 2020-09-30 | 2747 E 54TH AVENUE, Vancouver, BC V5S 1X7 | Building Permit | Building Permit (BP) | Salvage and Abatement | Completed | Low Density Housing - Salvage and Abatement - Salvage and abatement permit only for DB-2020-02901 and to be completed under the supervision of a registered professional. This permit does not authorize demolition, deconstruction or construction work. QP: Jereld Salazar, EMTEC Environmental, Health & Safety Consulting Inc. 604-369-7062, info@emtecenvironmental.com, http://www.emtecenvironmental.com | 0
SP-2020-01450 | 2020-09-21 | 609 HELMCKEN STREET, Vancouver, BC | Sprinkler Permit | Commercial | Tenant Improvement | Completed | Commercial - Add and relocated sprinkler heads to suit new tenant layout Interior alterations to the main level cafeteria of this existing community center building owned by City of Vancouver to provide updates and improvements. The scope of work includes alteration to the ramp of the fitness center too. Total number of seats provided is 38 (inside only) plus 4 staff members. Note: Application is reviewed under VBBL 2019 and issued during 2020 health pandemic. | NULL
PP-2020-03177 | 2020-09-21 | 3859 W 22ND AVENUE, Vancouver, BC V6S 1J8 | Plumbing Permit | Residential | New | Completed | Residential - one sump installion new building, south east of property To construct a 2 storey + basement one-family dwelling with a detached accessory building (garage) ($10,000), at the rear providing 2 parking spaces, having vehicular access from the lane. The entire building, to be sprinklered to NFPA 13D. 1. A/C Unit proposed in rear yard 2. Bar sink located in basement 4. Schedule B: (Md. Shahidul Alam) P.Eng (604.653.7475) Structural & Geotechnical 5. BC Housing (Mann Bros Construction Ltd) This is a 2 storey building pursuant to the Zoning and Development By-Law ******THIS PERMIT HAS BEEN ISSUED UNDER THE REQUIREMENTS OF VBBL 2019****** All rooms adjacent to East and West exposing building face shall be sprinklered. "Combustible projections or roof soffits on an exposing building face shall not project to less than .45m from the property line and shall be in compliance with VBBL 2019 9.10.15.5.(11) Any alterations or conversions to the attached garage (if applicable) to habitable living space shall not be permitted without first obtaining the approval of the Director of Planning and the Chief Building Official. Thermal protection measures and Laneway house design guidelines shall be required to be met prior to the approval of the conversion. The current configuration of basement as per the approved plans does not approve any secondary suite and shall not be used as such at anytime, unless first authorized by the Director of Planning and the Chief Building Official. | NULL
DB-2020-02904 | 2020-12-17 | 3941 W 24TH AVENUE, Vancouver, BC V6S 1M1 | Building Permit | Development and Building Permit (DB) | New Building | Issued | Low Density Housing - New Building - This Building Permit will remain in a suspended status until the associated (green) Demolition Permit BP-2020-02905 is completed To construct a 2 storey one-family dwelling with a secondary suite located in the Basement ($696,750) with one surface parking and a detached accessory building (garage) at the rear providing 2 parking spaces, having vehicular access from the lane. Note: This is a 2 storey building pursuant to the Zoning and Development By-Law 1- Covenant registered at the Land Title Office under CA8351986 2- No strata titling permitted 3- A/C unit proposed 4- Structural and architectural schedule B: Jason Hui, P.Eng (778.319.3403) 5- Geotechnical schedule B: Zhao Guan, P.Eng (778.868.5635) 6- HPO: Ching Kee Construction & Renovations Company Limited "Combustible projections or roof soffits on an exposing building face shall not project to less than .45m from the property line and shall be in compliance with VBBL 2019 9.10.15.5.(11) The entire building, INCLUDING THE ATTACHED GARAGE (if applicable), to be sprinklered to NFPA 13D. Any alterations or conversions to the attached garage (if applicable) to habitable living space shall not be permitted without first obtaining the approval of the Director of Planning and the Chief Building Official. Thermal protection measures and Laneway house design guidelines shall be required to be met prior to the approval of the conversion. ******THIS PERMIT HAS BEEN ISSUED UNDER THE REQUIREMENTS OF VBBL 2019 AND THE GREEN HOMES PROGRAM****** Addressing Data #1 - 3941 W 24th Av - One Family Dwelling (1st and 2nd storey, north portion of basement) #2 - 3941 W 24th Av - Secondary Suite (south portion of basement) | 696750
EP-2020-06984 | 2020-09-22 | 405 PRIOR STREET, Vancouver, BC V6A 2G3 | Electrical Permit | Residential | Renovation | Completed | Installation / Repair - Residential - Wiring of new receptacles and smoke detectors to accommodate new bedroom Interior alterations to provide improvements to dwelling unit 405 Prior St in this existing two family dwelling building on this site. Scope of work: To repair stairs, install interior glazing door, and interior wall. | 500
BP-2020-02907 | 2020-10-20 | 505 BURRARD STREET, Vancouver, BC V7X 1M3 | Building Permit | Building Permit (BP) | Addition / Alteration | Completed | Field Review - Addition / Alteration - #480 - 4th floor Interior alterations to provide tenant improvements to this existing vacant office space on the 4th floor (Unit #480) of this existing mixed Use building on this site. Scope to Include: Removing some interior partition walls, Updates to the Staff kitchenette and reception area. New lighting and HVAC system. OK For Field Review per A.Campbell - Sept.18.2020 Energy Exemption: N/A (BOMA BESt (Path 1)) Letters of Assurance: Mechanical/Plumbing Schedule B by Ronald Braun, M. SC.,P.Eng. Ph#778-238-2638 | 56000
PP-2020-03181 | 2020-09-21 | 8791 FRENCH STREET, Vancouver, BC V6P 4W8 | Plumbing Permit | Commercial | Addition | Completed | Commercial - double checkbackflow preventer install Exterior alteration to replace waterproofing membrane of the slabs above parkade in this existing multiple dwelling building on this site. Note: related to DP-2019-00388, TP-2019-00878 CRP Letter A rcvd G Schoenfeld, P.Eng. 604.738.0048 Architectural Letter B rcvd G Schoenfeld, P.Eng. 604.738.0048 | NULL
PP-2020-03180 | 2020-09-23 | 2645 WALL STREET, Vancouver, BC V5K 1A7 | Plumbing Permit | Residential | Renovation | Completed | Residential - Remove old plumbing fixtures and reinstall new plumbing fixtures oilets, lavatories, tubs, showers, in same location | NULL
EP-2020-06985 | 2020-09-22 | 3425 CROWLEY DRIVE, Vancouver, BC V5R 6G3 | Electrical Permit | Commercial | Tenant Improvement | Completed | Installation / Repair - Commercial - Replace MUA & Dry Cooler. New circuit was added for the MUA. Exterior alterations only to remove two (2) natural gas fired appliances and to replace them with similar capacity appliances that do not require natural gas as the main heating source, at the roof of this existing commercial building. | 1200
EP-2020-06986 | 2020-10-27 | 1555 W 59TH AVENUE, Vancouver, BC V6P 1Z1 | Electrical Permit | Residential | Renovation | Completed | Installation / Repair - Residential - Upgrade of service from 100A to 200A service from the existing garage. Provisions for EV charger in the garage. Wire new bathroom and storage room. Building permit work description: Alteration to this existing one family character home. Scope of work to include; interior, exterior alterations, new bathroom on 2nd floor, alterations to basement, new cladding, new roof and new windows Schedule A submitted by: John Henshaw 604-264-1072 Structural/Geotechnical schedule B submitted by: Henry S.N. Hsu 604-322-7158 Architectural schedule B submitted by: John Henshaw 604-264-1072 REUP submitted by: Tommy Youngsung Byun of Capitol Home Energy Inc 604-562-0387 Scope of work to include energy and building upgrades in accordance with Article 11.2.1.4 of the 2019 Vancouver Building By-law and as required by the District Building Inspector. This includes air sealing, attic insulation upgrade, and as required by the Energy Upgrade Proposal. ALL NEW WORK TO MEET VBBL 2019 >>>> Amend: June 17th -Amendment to include rewiring in the following areas of home Master bedroom, master bathroom, basement bedroom, laundry room, mudroom, mechnical room, hallway and basement bathroom partial rewire in top floor secondary bedrooms Value increase of $ 15,200 New total value $22,000 | 22000
PP-2020-03182 | 2020-09-21 | 3425 CROWLEY DRIVE, Vancouver, BC V5R 6G3 | Plumbing Permit | Commercial | Tenant Improvement | Completed | Commercial - Installation of a dry cooler and associated piping Exterior alterations only to remove two (2) natural gas fired appliances and to replace them with similar capacity appliances that do not require natural gas as the main heating source, at the roof of this existing commercial building. OK for exterior alterations for the new replacement appliances without light screening due to structural concerns as per Hamed Ghasemi, July 29, 2020. OK for field review as per Howie Chow, July 29, 2020. CRP Schedule A - Paul Ristow, 778-317-2105 Mechanical Schedule B - Paul Ristow, 778-317-2105 Electrical Schedule B - Sofia Marmolejo Le Garrec, 778-783-0315 Energy Checklist Exemption: External Alteration | NULL
GP-2020-02512 | 2020-09-18 | 1947 ADANAC STREET, Vancouver, BC V5L 2E5 | Gas Permit | Residential | Renovation | Completed | Residential - Re & Re of a monogram 30" Freestanding Gas Range | NULL
PP-2020-03183 | 2020-11-16 | 3912 W 30TH AVENUE, Vancouver, BC V6S 1X3 | Plumbing Permit | Residential | New | Issued | Residential - Install one outside sump without pump To construct a 2 storey + basement one family dwelling building on this site. Note: Parking for the site has been provided under DB-2020-01632 (Laneway House) Note: This is a 2 storey building pursuant to the Zoning & Development By-law Note: This Building Permit will remain in a suspended status until the associated (green) Demolition Permit BP-2020-01630 is completed. 1. A/C unit proposed in the rear yard 2. Bar sink located in the basement 3. Schedule B: Jeff Allester, P.Eng (604-228-0518) Structural 4. Schedule B: Mahmoud Mahmoud, PhD, P.Eng., FEC Geotechnical 4. HPO: Residential Builder - Eyco Building Group Ltd. ******THIS PERMIT HAS BEEN ISSUED UNDER THE REQUIREMENTS OF VBBL #12511 (2019)****** | NULL
PP-2020-03184 | 2020-09-21 | 4633 WALLACE STREET, Vancouver, BC | Plumbing Permit | Residential | New | Issued | Residential - Install one outside sump without pump To construct a 2 storey laneway house building with an attached garage and 1 open parking pad, providing a total of 2 parking spaces, having vehicular access from the lane. Note: This is a 1 ½ storey building pursuant to the Zoning & Development By-law 1. Covenant registered at the Land Title Office under (CA8255206) 2. No Strata Titling permitted 3. No A/C unit proposed 4. Schedule B: Jeff Allester, P.Eng (604-228-0518) Structural 5. Schedule B: Mahmoud Mahmoud, PhD, P.Eng., FEC Geotechnical 6. HPO: Residential Builder - Eyco Building Group Ltd. Address has been assigned per the approved plans as the fire/emergency access to the laneway house is from Wallace Street. This access must be provided & maintained at all times in accordance with the Building By-law. ******THIS PERMIT HAS BEEN ISSUED UNDER THE REQUIREMENTS OF VBBL #12511 (2019)****** | NULL
PP-2020-03355 | 2020-10-05 | 1230 ROBSON STREET, Vancouver, BC V6E 1C1 | Plumbing Permit | Commercial | Tenant Improvement | Completed | Commercial - Installation of 2 new backflow devices as per Paul Allen Cross connection survey conducted July 30, 2020 Install 1/2" RPBA on supply to dishwasher and 1/2" RPBA on supply to ice machine | NULL
GP-2020-02514 | 2020-10-02 | 6200 MACDONALD STREET, Vancouver, BC V6N 1E6 | Gas Permit | Residential | New | Completed | Residential - installing and testing of a Gaggenau 15" Gas c/top & Gaggenau 15" Gas c/top | NULL
GP-2020-02515 | 2020-09-18 | 1320 VICTORIA DRIVE, Vancouver, BC V5L 4G8 | Gas Permit | Residential | Renovation | Completed | Residential - Installing and testing of a LG 30" Slide in Gas range | NULL
GP-2020-02516 | 2020-10-02 | 1125 E 60TH AVENUE, Vancouver, BC V5X 2A6 | Gas Permit | Residential | New | Completed | Residential - Installing and testing of a Miele 36" Dual Fuel Range -To construct a 2 storey + cellar one-family dwelling with a secondary suite located in the cellar with a Laneway house (LWH - DB-2018-03994), at the rear. Open parking pad at the rear providing 1 parking spaces, having vehicular access from the lane. | NULL
EP-2020-06988 | 2020-09-22 | 1228 MARINASIDE CRESCENT #308, Vancouver, BC V6Z 2W4 | Electrical Permit | Residential | Renovation - Dwelling Unit(s) only | Completed | Installation / Repair - Residential - Data Telephone and TV. Complete Security alarm. Building permit work description: #308 - Interior alterations only to provide improvements to the existing dwelling unit, #308 on the combined 3rd & 4th floor in this existing Multiple Dwelling building. Scope of work includes: interior demolition - removal of wall between the storage and the stair to increase the storage area on the 3rd and removal of wall between the bedroom and den on the 4th, removal of all finishes, appliances and fixtures throughout. New partitions; kitchen appliances; kitchen and bathroom cabinets and plumbing; new flooring, wall finishes and lighting throughout. OK for field review as per Howie Chow, April 2, 2020. Notes: Energy Upgrade: L2 - SWH - Install low flow shower heads in all showers Building Sprinklered – Building inspector to determine on site if a separate sprinkler permit is required. | 1800
EP-2020-06989 | 2020-10-08 | 2645 WALL STREET, Vancouver, BC V5K 1A7 | Electrical Permit | Residential | Renovation | Completed | Installation / Repair - Residential - Carry on the job from other; Check stairs lights, pot lights, receptacles, switches and A/C wiring. Install smoke alarm in the bed rooms. Upgrade the kitchen. | 10000
EP-2020-06990 | 2020-09-23 | 505 BURRARD STREET, Vancouver, BC V7X 1M3 | Electrical Permit | Commercial | Addition | Completed | Installation / Repair - Commercial - Install architectural (decorative) lighting at the entrance to the parkade (3 locations) | 147000
BP-2020-02910 | 2021-01-22 | 4153 MILLER STREET, Vancouver, BC V5N 3Z9 | Building Permit | Building Permit (BP) | Salvage and Abatement | Completed | Low Density Housing - Salvage and Abatement - Salvage and Abatement Development Permit: DP-2019-00508 Building Permit: BP-2020-02589 Deconstruct Permit: BP-2020-02909 | 0
EP-2020-06991 | 2020-09-22 | 2822 CHARLES STREET, Vancouver, BC V5K 3A8 | Electrical Permit | Residential | Renovation | Completed | Installation / Repair - Residential - Upgrade plugs and lighting for rec room and game room. Building permit work description: Interior alterations to convert approx. 532 s.f. crawlspace to habitable space in the basement of this existing one-family dwelling on this site. OK for Field Review per L.Telefson, November 14, 2019 Letters of assurance submitted: Sch B (Struct, Geotech): T.T. Ngo, P.Eng, 604.372.2120 REUP form prepared by: DW Energy Advisors Inc. 604.465.1822 Notes: 1. Sprinklers to be extended within converted basement. 2. Damp-proofing to comply with Vancouver Building Bylaw requirements. 3. Scope of work to include energy upgrade in accordance with Article 11.2.1.4 of the 2019 Vancouver Building Bylaw. Building envelope air sealing and upgrading attic insulation are required. 4. Increase in project value at discretion of District Building Inspector will require upgrading of attic insulation as per Article 11.2.1.4 of the 2019 VBBL. *** THIS PERMIT HAS BEEN ISSUED UNDER THE REQUIREMENTS OF THE VANCOUVER BUILDING BYLAW 2019 *** | 2500
EP-2020-06999 | 2020-09-22 | 8416 ANGUS DRIVE, Vancouver, BC V6P 5L3 | Electrical Permit | Residential | New | Issued | Installation / Repair - Residential - New wiring and service for a new 3 storey SFD. a/c unit. 400A Service. Building permit work description: To construct a 2 storey + cellar one-family dwelling with an attached garage providing 2 car paking spaces and a detached accessory building (garage), at the rear providing 2 parking spaces and an open parking pad, providing a total of 5 parking spaces having vehicular access from the lane. Note: This is a 2 storey building pursuant to the Zoning and Development By-Law 1- Bar/Sink proposed in Lounge 2- A/C unit proposed at Upper Floor Plan and rear yard 3- Schedule B: Cesar Parayno P.Eng (604.241.9638) Structural 4- Schedule B: Cesar Parayno P.Eng (604.241.9638) Geotechnical 5- Covenant registered at the Land Title Office under CA7448499 8416 Angus Dr - Principal Dwelling (2 storey with cellar) ******THIS PERMIT HAS BEEN ISSUED UNDER THE REQUIREMENTS OF VBBL 2014 AND THE GREEN HOMES PROGRAM****** | 75000
EP-2020-06994 | 2020-09-23 | 2759 PARKER STREET, Vancouver, BC V5K 2T6 | Electrical Permit | Residential | Renovation | Completed | Installation / Repair - Residential - Replace the electrical panel and adding misc lights and plugs. Amendment: March 2, 2021 EV charger (3,840 W @240V) to be 1' below subpanel, and using existing circuit breaker. Load calculation attached Increase of installation value from $1,600.00 to $1,700.00 (increases by $100). ** AMEND 03/19/2021** Relocate and increase electrical service to 200a OH mast on garage. Replace old knob and tube with NMD. Increase EV charger from 16a to 32a. Add 5kW of electric heat to basement. New value of work: $9k ** Amend 2/07/2022** correct to amount 9,000 | 9000
EP-2020-06997 | 2020-09-22 | 2205 GALT STREET, Vancouver, BC V5N 2Z6 | Electrical Permit | Residential | New | Completed | Installation / Repair - Residential - Data and TV. Complete security alarm. Building permit work description: To construct a 1.5 storey laneway house building. One on grade parking space, having vehicular access from the lane. Note: This is a 1 1/2 storey building pursuant to the Zoning & Development By-law 1. No Strata Titling permitted 2. Schedule B, Jason Hui, P.Eng (778-319-3403) Structural & Geotechnical 3. No A/C proposed 4. HPO - Vandot Home Services & Development Ltd ******THIS PERMIT HAS BEEN ISSUED UNDER THE REQUIREMENTS OF VBBL 2019****** "Combustible projections or roof soffits on an exposing building face shall not project to less than .45m from the property line and shall be in compliance with VBBL 2019 9.10.15.5.(11)" The entire building, to be sprinklered to NFPA 13D. *EXISTING HOUSE* Note: Bldg 1 (principal bldg) addressed 4534 GLADSTONE STREET retained on site. | 1000
EP-2020-07537 | 2020-10-13 | 4080 RUPERT STREET, Vancouver, BC V5R 2H3 | Electrical Permit | Residential | New | Completed | Installation / Repair - Residential - New electrical installation of 2 family dwelling (duplex) house. Includes new service & new installation of all electrical components. Duplex meter base, 100A service for each unit. Building permit work description: To construct a 2-storey two-family dwelling with a detached accessory building (garage) at the rear providing 2 parking spaces, having vehicular access from the lane. Note: This is a 2 storey building pursuant to the Zoning and Development By-Law 1. A/C unit proposed 2. No bar sink proposed in cellar 3. Geo-technical schedule B: Tejbir Bajwa, P. Eng (778.995.2404) 4. Structural schedule B: Md. Shahidul Alam (604.653.7475) 5. HPO: Jaiman Construction Ltd. "Combustible projections or roof soffits on an exposing building face shall not project to less than .45m from the property line and shall be in compliance with VBBL 2019 9.10.15.5.(11)" The entire building, INCLUDING THE ATTACHED GARAGE (if applicable), to be sprinklered to NFPA 13D. Any alterations or conversions to the attached garage (if applicable) to habitable living space shall not be permitted without first obtaining the approval of the Director of Planning and the Chief Building Official. Thermal protection measures and Laneway house design guidelines shall be required to be met prior to the approval of the conversion. ******THIS PERMIT HAS BEEN ISSUED UNDER THE REQUIREMENTS OF VBBL 2019 AND THE GREEN HOMES PROGRAM****** | 20000
GP-2020-02521 | 2020-09-21 | 1428 BALFOUR AVENUE, Vancouver, BC V6H 1Y1 | Gas Permit | Residential | Renovation | Completed | Residential - Redo a gas line to the BBQ | NULL
EP-2020-07002 | 2020-09-22 | 5212 HOY STREET, Vancouver, BC V5R 4P1 | Electrical Permit | Residential | New | Completed | Installation / Repair - Residential - its duplex house. New wiring and finishing. 2 small a/c units. Duplex meterbase.100 amp each.200 amp service Building permit work description: To construct a 2 storey two-family dwelling with a detached accessory building (garage), at the rear providing 2 parking spaces, having vehicular access from the lane. 1. A/C Unit proposed in rear yard 3. Schedule B: (Govinder S Dhesi) P.Eng (604.580.3275) Structural & Geotechnical 5. BC Housing (653306 BC LTD) This is a 2 storey building pursuant to the Zoning and Development By-Law ******THIS PERMIT HAS BEEN ISSUED UNDER THE REQUIREMENTS OF VBBL 2019****** All rooms adjacent to East and West exposing building face shall be sprinklered. "Combustible projections or roof soffits on an exposing building face shall not project to less than .45m from the property line and shall be in compliance with VBBL 2019 9.10.15.5.(11) The entire building, to be sprinklered to NFPA 13D. Any alterations or conversions to the attached garage (if applicable) to habitable living space shall not be permitted without first obtaining the approval of the Director of Planning and the Chief Building Official. | 20000
EP-2020-07003 | 2020-09-22 | 3859 W 22ND AVENUE, Vancouver, BC V6S 1J8 | Electrical Permit | Residential | New | Completed | Installation / Repair - Residential - New wiring and service for anew one family dwelling with detached garage. A/C unit. Building permit work description: To construct a 2 storey + basement one-family dwelling with a detached accessory building (garage) , at the rear providing 2 parking spaces, having vehicular access from the lane. The entire building, to be sprinklered to NFPA 13D. 1. A/C Unit proposed in rear yard 2. Bar sink located in basement 4. Schedule B: (Md. Shahidul Alam) P.Eng (604.653.7475) Structural & Geotechnical 5. BC Housing (Mann Bros Construction Ltd) This is a 2 storey building pursuant to the Zoning and Development By-Law ******THIS PERMIT HAS BEEN ISSUED UNDER THE REQUIREMENTS OF VBBL 2019****** All rooms adjacent to East and West exposing building face shall be sprinklered. "Combustible projections or roof soffits on an exposing building face shall not project to less than .45m from the property line and shall be in compliance with VBBL 2019 9.10.15.5.(11) Any alterations or conversions to the attached garage (if applicable) to habitable living space shall not be permitted without first obtaining the approval of the Director of Planning and the Chief Building Official. Thermal protection measures and Laneway house design guidelines shall be required to be met prior to the approval of the conversion. The current configuration of basement as per the approved plans does not approve any secondary suite and shall not be used as such at anytime, unless first authorized by the Director of Planning and the Chief Building Official. | 15000
GP-2020-02522 | 2020-10-01 | 2521 NAPIER STREET, Vancouver, BC V5K 2W4 | Gas Permit | Residential | New | Completed | Residential - gas piping for new sfd with ss To construct a 2 storey + cellar one-family dwelling with a secondary suite located in the basement/cellar with a Laneway house, having vehicular access from the lane. Note: Parking for the site has been provided under DB-2020-00717 (Laneway House) Note: This is a 2 storey building pursuant to the Zoning & Development By-law 1- Covenant registered at the Land Title Office under CA8207720 2- No strata titling permitted 3- No proposed bar sink 4- No A/C unit proposed 5- Schedule B: ALAN PRAHALAD P.Eng (604.831.1431) Structural & Geotechnical 6- HPO: Residential Builder- 88 Homes Ltd Address Note: Addresses have been assigned per the approved plans, access to the secondary suite is from the east side. This access must be provided & maintained at all times and the building addresses posted to be visible from the street in accordance with the Building By-law. ******THIS PERMIT HAS BEEN ISSUED UNDER THE REQUIREMENTS OF VBBL 2019 (#12511)****** | NULL
EP-2020-07007 | 2020-09-22 | 611 ALEXANDER STREET, Vancouver, BC V6A 1E1 | Electrical Permit | Commercial | Renovation | Completed | Installation / Repair - Commercial - Unit # 28, #38 & #98 - Wiring For Audio Speakers and Televisions Building permit work decsription: Interior alterations and change of use of a portion of the ground floor from wholesale use to a fitness centre and cafeteria to be used as an ancillary use to an an existing clothing manufacturing tenant "Aritzia" for the exclusive use of the Aritzia employees in this existing Heritage "A" building. Addressing: #28 - fitness centre #38 - cafeteria #98 - ancillary food storage & prep area for cafeteria contact: bob turner 604.682.4853 email: bob@turnerarchitecture.com Revision #1 - Accepted November 5/12 - Changes to interior layout (mech and arch drawings submitted). Erv Revision #2 - to change the electrical engineer from K Quan to S I Fernandez Alarcon and to change the mech/plbg engineer from P Kuo to R Braun | 48000
EP-2020-07008 | 2020-10-01 | 311 E 39TH AVENUE, Vancouver, BC V5W 1K3 | Electrical Permit | Residential | Renovation | Completed | Installation / Repair - Residential - - new wiring for hot tub in back yard fed from garage panel - new wiring for switch in garage to feed outdoor fire pit | 1500
EP-2020-07010 | 2021-06-04 | 1768 COOK STREET, Vancouver, BC V1V 1V1 | Electrical Permit | Commercial | New | Completed | Installation / Repair - Commercial - Install new Simplex 4010 Panel and Suppression Release. Install dump station and abort station. Install horns. Install maintenance disconnect, coil supervisory and solenoid. Install relay for motorized dampers. Wire pre action system. Assist with verification. Building permit work description: Construction of a 17-storey multiple dwelling building containing 247 dwelling units and two levels of underground parking accessed from Cook street on this site. This permit has been issued for all site work and below grade facilities including 2 levels common underground parking for the propose development. Stage I (Excavation/Shoring) issued May 11, 2107. Revision #1 (Stage I) - to increase the depth of excavation and change the number of underground parkade floor levels to 3. Stage II (Structural to Grade) issued May 29, 2018 Stage III (Full construction) issued August 21, 2018. Revision #2: To increase the building height from 17 to 18 storeys and the total number of units from 247 to 249. (per DPMA DP-2019-00288) issued. Construction costs increased to 58M from 55M. | 7140
EP-2020-07012 | 2020-09-23 | 1328 MARINASIDE CRESCENT #321, Vancouver, BC V6Z 3B3 | Electrical Permit | Residential | Renovation | Completed | Installation / Repair - Residential - #321 renovation wiring - plugs, switches, lighting >>> Amend: June 14th >Please add to scope of work: - relocation of fire alarm speaker | 18000
PP-2020-03196 | 2020-09-23 | 3359 WORTHINGTON DRIVE, Vancouver, BC V5M 3X2 | Plumbing Permit | Residential | New | Completed | Residential - Plumbing Fixtures (Laneway House ) TO CONTINUE WORK STARTED BY OTHERS (re: PP-2019-02266) -We will continue work from finishing job -To construct a 1 1/2 storey laneway house building with an attached garage providing 1 parking space + 1 on grade parking space, having vehicular access from the lane. Bar sink proposed on upper level. The entire building, INCLUDING THE ATTACHED GARAGE (if applicable), to be sprinklered to NFPA 13D Enhanced. ******THIS PERMIT HAS BEEN ISSUED UNDER THE REQUIREMENTS OF VBBL 2014 AND THE GREEN HOMES PROGRAM****** | NULL
EP-2020-07047 | 2020-10-01 | NULL | Electrical Permit | Commercial | NULL | Expired | Movie Set / Filming - To allow for Movie Set/Filming Applicant shall provide completed Contractor Declaration form, and dates of filming and associated location(s) to csinspection.clerks@vancouver.ca prior to the commencement of filming. Visit vancouver.ca/inspections for more details. | NULL
GP-2020-02524 | 2020-09-22 | 3359 WORTHINGTON DRIVE, Vancouver, BC V5M 3X2 | Gas Permit | Residential | New | Completed | Residential - 1 Boiler GP-2019-02101 original permit To construct a 1 1/2 storey laneway house building with an attached garage providing 1 parking space + 1 on grade parking space, having vehicular access from the lane. Bar sink proposed on upper level. 1. No strata titling permitted. 2. Schedule - B Sharat Chande, P.Eng (604.723.7534) Structural & Geotechnical 3. HPO: PHW Homes Inc. 4. No A/C unit proposed Note: This is a 1 1/2 storey building pursuant to the Zoning & Development By-law "Combustible projections or roof soffits on an exposing building face shall not project to less than .45m from the property line and shall be in compliance with VBBL 2014 9.10.15.5.(9)" The entire building, INCLUDING THE ATTACHED GARAGE (if applicable), to be sprinklered to NFPA 13D Enhanced. Any alterations or conversions to the attached garage (if applicable) to habitable living space shall not be permitted without first obtaining the approval of the Director of Planning and the Chief Building Official. Thermal protection measures and Laneway house design guidelines shall be required to be met prior to the approval of the conversion. Note: 3355 Worthington Drive - existing 1 family dwelling retained on site | NULL
BP-2020-02914 | 2020-12-21 | 1829 PARKER STREET, Vancouver, BC V5L 2L1 | Building Permit | Building Permit (BP) | Addition / Alteration | Completed | High Density Housing / Commercial - Addition / Alteration - Building Permit for DP-2020-00319: Exterior and interior alterations to restore this existing Heritage "A" Multiple Conversion Dwelling, and a change of use from Multiple Conversion Dwelling with 4 units to Multiple Conversion Dwelling with 2 units(SFD and a secondary unit), with 2-car surface parking at the rear having vehicular access from the lane. Note: Application is reviewed under VBBL 2019 and issued during Health pandemic 2020. | 200000
BP-2020-02916 | 2021-02-10 | 2472 DUNDAS STREET, Vancouver, BC V5K 1P6 | Building Permit | Building Permit (BP) | New Building | Issued | High Density Housing / Commercial - New Building - Building Permit for DP-2019-00858 Including the "Assurance of Retention of Existing Portions of Buildings" letter dated April 24, 2020, submitted by Suhoon Bae, P.Eng, thereby permitting: To develop a 2-storey one-family infill dwelling (Building 2) at the rear of the site, with 2 built-in parking spaces, having vehicular access from the lane. Note: built-in parking to be used by infill dwelling only. | 0
EP-2020-08648 | 2020-11-23 | 647 ATLANTIC STREET, Vancouver, BC V6A 2J9 | Electrical Permit | Residential | Renovation | Issued | Installation / Repair - Residential - Service upgrade to 200A, separate metering and feed for the secondary suite ** Amend 01/19/2021** Include in the permit service installation existing service size is 100A, Owner would like to upgrade service size to 200A | 14967
BP-2020-02917 | 2020-10-05 | 550 E 6TH AVENUE #204, Vancouver, BC V5T 4H2 | Building Permit | Building Permit (BP) | Addition / Alteration | Completed | Field Review - Addition / Alteration - #204 Interior alterations to this unit #204 in this existing multiple dwelling building on this site. Scope to Include: Removal of some interior load bearing walls. REduce size of washroom to create coat storage, change entrance location to bathroom. Updates to bathroom and kitchen and remaining suite. OK For Field Review per A.Campbell - Sept.21.2020 This is a non sprinklered building. Structural Schedule B submitted by Suhoon Bae, MASC., P.Eng. - 778.302.8224 | 15000
EP-2020-07023 | 2020-09-22 | 5812 CAMBIE STREET, Vancouver, BC V5Z 3A8 | Electrical Permit | Commercial | Addition | Completed | Installation / Repair - Commercial - Renovation of electrical (lighting, receptacles) and communications cabling. Building permit work description: Interior alterations only to provide tenant fitout for a new Financial Institution use at 5812 Cambie Street at this existing commercial Building 1. Scope of work: - demo all floor finishes, millwork, doors, interior walls, plumbing fixtures, security grille and track - install interior walls, doors, millwork, plumbing fixtures, plumbing fixtures and new flooring Tenant: Scotiabank - Oakridge. OK for field review as per Howie Chow, August 24, 2020. Schedule B Architectural submitted per David Palmer, 6004-687-2511 Energy Upgrade: E2 - HVAC - Clean and Balance all Air Systems (per 6.7.2.3.2 of ASHRAE 90.1-2016) | 35373.61
EP-2020-07016 | 2020-09-22 | 666 BURRARD STREET, Vancouver, BC V6C 2X8 | Electrical Permit | Commercial | Tenant Improvement | Completed | Installation / Repair - Commercial - 32nd Floor - Demo. Install receptacles and data in existing walls | 8300
GP-2020-02526 | 2020-09-22 | 4579 W 12TH AVENUE, Vancouver, BC V6R 2R4 | Gas Permit | Residential | Renovation | Completed | Residential - Installed a new gas furnace | NULL
DB-2020-02918 | 2020-11-10 | 4042 W 29TH AVENUE #3, Vancouver, BC V6S 1V5 | Building Permit | Development and Building Permit (DB) | New Building | Issued | Low Density Housing - New Building - To construct a 2 storey laneway house building ($225,000) with an attached garage and 1 open parking pad, providing a total of 2 parking spaces, having vehicular access from the lane. Note: The entire building, INCLUDING THE ATTACHED GARAGE to be sprinklered to NFPA 13R Note: This is a 1 ½ storey building pursuant to the Zoning & Development By-law 1. Covenant registered at the Land Title Office under CA8466598 2. No Strata Titling permitted 3. No A/C unit proposed 4. Schedule B: Antony Wang, P.Eng (604-618-6236) Structural & Geotechnical 5. HPO: Residential Builder - Seven Homes Ltd. Address has been assigned per the approved plans as the fire/emergency access to the laneway house is from the west side. This access must be provided & maintained at all times in accordance with the Building By-law. ******THIS PERMIT HAS BEEN ISSUED UNDER THE REQUIREMENTS OF VBBL #12511 (2019)****** | 225000
BP-2020-02920 | 2021-06-17 | 515 W 10TH AVENUE, Vancouver, BC V5Z 4A8 | Building Permit | Building Permit (BP) | Addition / Alteration | Completed | High Density Housing / Commercial - Addition / Alteration - To add a new mag lock and get rid of the exit sign on the first floor of this existing 4 storey office use building. Scope of work includes add 1 card reader to unlock door electronically card reader will be mounted on public side, staff side will have free egress out this door. Code consultant believed the fire exit sign can be removed as there are still 2 egress routes from both the public & staff offices. Building Review Branch Notes: 1. Reviewed during the 2020 pandemic crisis 2. This permit has been issued under the requirements of the VBBL #12511 (2019) 3. No change of use proposed 4. No exterior alterations. | 1500
GP-2020-02527 | 2020-09-21 | 236 E 4TH AVENUE, Vancouver, BC V5T 1G5 | Gas Permit | Residential | Renovation | Completed | Residential - HWT re&re | NULL
GP-2020-02528 | 2020-09-22 | 3260 E 62ND AVENUE, Vancouver, BC V5S 2G5 | Gas Permit | Residential | Renovation - Dwelling Unit(s) only | Completed | Residential - BOILER AND TANKLESS WATER HEATER REPLACEMENT | NULL
GP-2020-02530 | 2020-09-22 | 5473 ASH STREET, Vancouver, BC V5Z 3G5 | Gas Permit | Residential | Renovation | Completed | Residential - Boiler Re&re | NULL
DB-2020-02922 | 2021-01-11 | 6533 MAIN STREET, Vancouver, BC V5X 3H1 | Building Permit | Development and Building Permit (DB) | Addition / Alteration | Issued | Field Review - Addition / Alteration - 6533 Main St - Interior and exterior alterations to provide the first tenant improvements to change approx. 1,248 sq. ft. on the 1st storey at 6533 Main St from retail shell to Retail (E) with ancillary money transfer services for a new tenant in this existing mixed use building on this site. Exterior alterations are limited to add two louvers at the storefront. Tenant: INS Main St Market Scope of work includes: new walls for stockroom and barrier free unisex washroom back of house; install service desk, wall shelving, display case, wall coolers, exit sign, emergency light; new floors, T-bar ceiling, HVAC, power, finishes, lighting and paint throughout. Food is pre-packaged and there will be no food preparation nor serving coffee in this unit as per Letter of Operation dated Sept 21, 2020 submitted by INS Market OK for field review as per Eun Jeon, September 21, 2020. OK to process as DB for exterior work as per O. Szeleczky, Sept. 3, 2020. Notes: ~ 2hr FFR separation provided between ground floor units under Base Building Permit, BP-2016-03078. ~ Separate Permit required for all signage ~ Energy Upgrade: First TI ~ Building Sprinklered – a separate sprinkler permit is required. ~ District Building Inspector to determine if Structural Submission is required for more than 6' high shelving units at field review inspection. ~ Schedule A CRP and Schedule B Architectural submitted by John Peter Sauter of J.P. Sauter Architect, Tel: 403 270-0159. ~ Schedule B Mechanical, Plumbing, Electrical submitted by Moortaza Bhaiji, P.Eng. of EMBE Consulting Engineers Inc., Tel: 403 460-2277. | 55000
BP-2020-02923 | 2020-11-13 | 1005 JERVIS STREET, Vancouver, BC V6E 3T1 | Building Permit | Building Permit (BP) | Addition / Alteration | Completed | Field Review - Addition / Alteration - #203 Interior alterations to renovate the existing dwelling unit (#203) on the 2nd floor of this existing multiple dwelling building (rental building - Matthew Court) on this site. Scope of work includes: demolition of interior kitchen walls to create open concept; new millwork, floors, appliances and fixtures in kitchen andbBathroom; re-finish hardwood floors, new baseboards, closets, repairs to fire stopping and paint throughout. Replacing light fixtures, no new lighting installed. OK for field review as per A.Campbell - Sept.21.2020 Notes: Letter of assurance "no tenants displaced" received from owner Daniel Drimmer, Director of IMH 1005 Jervis Apartments Ltd. Energy Upgrade not required as per Saul Schwebs. Building Not Sprinklered – No sprinkler permit required. District Building Inspector to determine on site if removal of wall(s) requires a Structural Engineer (Schedule B Structural). Schedule B Architectural, Plumbing, Electrical submitted by J. J. McCuaig, P.Eng. of McCuaig & Associates Engineering Ltd., Tel: 604 255-0992. | 30000
SP-2020-01453 | 2020-09-22 | 401 W GEORGIA STREET, Vancouver, BC V6B 5A1 | Sprinkler Permit | Commercial | Tenant Improvement | Completed | Commercial - #1050 To add and relocate sprinklers to make legal. nterior alterations to provide improvements for an existing tenant on the 10th floor (#1050) to expand into #1070 (retain unit #1050) in this existing commercial building on this site. Scope of work: to remove a demising wall between the two units and demo partition wall for new layout, lighting, finishes, & kitchen in expansion area only. Selected Energy Upgrade: L2 - Lighting - Upgrade to incorporate Automatic Full OFF (per 9.4.1.1.(h) of ASHRAE 90.1-2016) OK for Field Review per L.Telefson, April 29, 2020 Letters of Assurance submitted; Schedule A submitted by; Peter Kuo, P.Eng. ph#604.689.1915 Mechanical,Plumbing, and Fire Schedule B by Peter Kuo, P.Eng. ph#604.689.1915. Electrical Schedule B by Alex Gonzales, P.Eng. ph#604.689.1915. | NULL
PP-2020-03197 | 2020-09-23 | 5674 CHESTER STREET, Vancouver, BC V5W 3B2 | Plumbing Permit | Residential | New | Completed | Residential - Sumps -Engineering Assurance letter will be submitted with the District Inspector on the site | NULL
BP-2020-02925 | 2020-11-05 | 919 ROBSON STREET, Vancouver, BC | Building Permit | Building Permit (BP) | Addition / Alteration | Completed | Field Review - Addition / Alteration - 919 Robson Street - To permit interior alterations to this existing Retail(E) space occupying the First and Basement Level of this Unit in this existing commercial building on this site. Scope to Include: Renovation of interior space to allow for a new accessible bathroom, three trial rooms and a fitting room, sales space and upgrades to the basement level for a new staff area and managers office. Updates to lighting, plumbing, and mechanical. OK For Field Review per A.Campbell & A.Wroblewski - Sept.21.2020 CRP Schedule A & Architectural Schedule B submitted by Sami Kazemi Structural Schedule B submitted by Donald J. Schehl, 330.659.6688 Mechanical & Plumbing Schedule B submitted by Nathaniel Kobb, 330.659.6688 Electrical Schedule B submitted by Jeffery D. Miterko, 330.659.6688 | 690000
SP-2020-01454 | 2020-09-22 | 2935 HEBB AVENUE, Vancouver, BC V5M 4Y2 | Sprinkler Permit | Commercial | Tenant Improvement | Completed | Commercial - #110 To add and relocate sprinklers to make legal. Interior alterations to provide improvements to this existing laboratory unit #110 on the P3 Level in this existing commercial building (Building 7) on this site. OK for field review per Shawn Dyste and Hermann Gombots | NULL
DB-2020-02926 | 2021-12-06 | 5909 DUMFRIES STREET, Vancouver, BC V5P 3B1 | Building Permit | Development and Building Permit (DB) | New Building | Issued | Low Density Housing - New Building - This Building Permit will remain in a suspended status until the associated (green) Demolition Permit BP-2020-02927 is completed To construct a 2 storey one-family dwelling with a secondary suite located in the Basement ($1,067,250) with an open parking pad, providing 1 parking space, having vehicular access from the 20' Lane. 1. Covenant registered at the Land Title Office under CA6739488 2. No Strata Titling permitted 3. A/C proposed – Exterior component located in North(exterior side yard), Interior component located in Basement 4. Bar sink located in Basement Recreation room 5. Schedule B: (Makhan S. Dhillon) P.Eng (604.537.6271) Structural & Geotechnical 6. HPO: Residential Builder- Bawa Kaillery (Owner Builder) Note: This is a 2 storey building pursuant to the Zoning and Development By-Law Address Information: Principle Dwelling: 5909 Dumfries St Secondary Suite: 1470 E 43 Ave Laneway home: 1468 E 43 Ave Addresses have been assigned per the approved plans, access to the rear unit is from the West side. This access must be provided & maintained at all times and the building addresses posted to be visible from the street in accordance with the Building By-law. **THIS PERMIT HAS BEEN ISSUED UNDER THE REQUIREMENTS OF VBBL #12511 (2019) AND THE GREEN HOMES PROGRAM** ****ALL PROJECT COORINATOR NOTES HAS BEEN ACCEPTED BY THE APPLICANT**** | 1067250
SP-2020-01456 | 2020-09-28 | 838 W HASTINGS STREET #3601, Vancouver, BC V6C 1C8 | Sprinkler Permit | Residential | Tenant Improvement | Completed | Residential - #3601 1 155Degree Pendent requires to be raised due to the bulkhead being changes in suite 3601 To permit interior alterations to this existing suite #3601, located on the 36th and 37th floor of this multiple dwelling building on this site. Scope to Include: Renovations to the kitchen and upgrades to lighting and flooring. OK For Field Review per A.Campbell & A.Wroblewski - Aug.11.2020 Note: 1. Energy upgrade trigger exempt: Suite reached efficiency target 2. Building inspector to determine on site if a separate sprinkler permit is required. | NULL
DB-2020-02928 | 2020-12-01 | 2849 E 25TH AVENUE, Vancouver, BC V5R 1H8 | Building Permit | Development and Building Permit (DB) | New Building | Issued | Low Density Housing - New Building - To construct a 2 storey + basement one-family dwelling with a secondary suite ($706,500) located in the basement. Note: Parking for the site has been provided under DB-2020-02933 (Laneway House) Note: This Building Permit will remain in a suspended status until the associated (green) Demolition Permit BP-2020-02929 is completed. Note: This is a 2 storey building pursuant to the Zoning and Development By-Law 1- Covenant registered at the Land Title Office under CA8405419 2- No strata titling permitted 3- Bar sink proposed in the basement 4- A/C unit proposed in the rear yard 5- Schedule B: Jason Hui, P.Eng (778-319-3403) Structural & Geotechnical 4- HPO: Residential Builder - Aqua Homes Development Ltd. Address Note: Addresses have been assigned per the approved plans, access to the secondary suite is from the east side. This access must be provided & maintained at all times and the building addresses posted to be visible from the street in accordance with the Building By-law. ******THIS PERMIT HAS BEEN ISSUED UNDER THE REQUIREMENTS OF VBBL #12511 (2019)****** | 706500
BP-2020-02929 | 2020-12-01 | 2849 E 25TH AVENUE, Vancouver, BC V5R 1H8 | Building Permit | Building Permit (BP) | Demolition / Deconstruction | Completed | Low Density Housing - Demolition / Deconstruction - To demolish the existing one family dwelling building ($15,000) on this site by means of deconstruction. Demo Declaration – Van-City Excavating Ltd. 604-782-7406 This permit is subject to the Green Demolition Bylaw (11023) Pre-1950 Green Demolition Conditions Apply 75% Recycling Rate of Building Materials Required | 15000
DB-2020-02930 | 2020-11-02 | 3222 GRANT STREET, Vancouver, BC V1V 1V1 | Building Permit | Development and Building Permit (DB) | Addition / Alteration | Completed | Low Density Housing - Addition / Alteration - Alteration to this existing laneway house. Scope of work includes converting the garage of a LWH into habitable space. Structural Schedule B submitted by: Yatendra Kumar Sharma 778-863-7076 REUP Submitted by: Harvey Gill 604-841-1717 Reviewed under VBBL 2019 | 30000
BP-2020-02931 | 2020-09-24 | 2849 E 25TH AVENUE, Vancouver, BC V5R 1H8 | Building Permit | Building Permit (BP) | Salvage and Abatement | Completed | Low Density Housing - Salvage and Abatement - Salvage and abatement permit only for DB-2020-02928 and to be completed under the supervision of a registered professional. This permit does not authorize demolition, deconstruction or construction work. QP: MCA Environmental Consulting Inc. | 0
BP-2020-02932 | 2020-10-29 | 5909 DUMFRIES STREET, Vancouver, BC V5P 3B1 | Building Permit | Building Permit (BP) | Salvage and Abatement | Completed | Low Density Housing - Salvage and Abatement - Salvage and Abatement Permit only for Building permit: DB-2020-02926 and to be completed under the supervision of a registered professional. This permit does not authorize demolition, deconstruction or construction work. QP: MCA Environmental Consulting Inc. (Tarlochan (Terry) Sunar) Demolition permit: BP-2020-02932 | 0
DB-2020-02934 | 2021-12-06 | 1468 E 43RD AVENUE, Vancouver, BC V5P 4W8 | Building Permit | Development and Building Permit (DB) | New Building | Issued | Low Density Housing - New Building - ENTIRE BUILDING TO BE SPRINKLERED TO NFPA 13R STANDARD. To construct a 2 storey laneway house building ($199,809) with an attached garage and 1 open parking pad, providing a total of 2 parking spaces, having vehicular access from the 20' Lane. Note: This is a 1 ½ storey building pursuant to the Zoning & Development By-law. 1. Covenant registered at the Land Title Office under CA6739488 2. No Strata Titling permitted 3. No A/C Unit proposed 4. Schedule B: (Makhan S. Dhillon) P.Eng (604.537.6271) Structural & GeotechnicalHPO: Residential Builder- Gill’s Construction Ltd. NOTE: To achieve the required FSR. A floor space exclusion of 3% has been applied to this application as per section 11.24.18 of the district schedule, to accommodate improved building performance. Address Information: Principle Dwelling: 5909 Dumfries St Secondary Suite: 1470 E 43 Ave Laneway home: 1468 E 43 Ave Address has been assigned per the approved plans as the fire/emergency access to the laneway house is from the North side. This access must be provided & maintained at 20' Lane at all times in accordance with the Building By-law. NOTE: Information regarding the principal building on the survey and site plan is for reference only. Any discrepancy between information regarding the principal building on the survey and/or site plan and approved permit drawings for the principal building are neither approved nor authorized under this laneway house permit. *NEW HOUSE* Note: See DB-2020-02926 for Bldg 1 on site (principal bldg) addressed 1468 E 43 Ave. **THIS PERMIT HAS BEEN ISSUED UNDER THE REQUIREMENTS OF VBBL #12511 (2019) AND THE GREEN HOMES PROGRAM** ****ALL PROJECT COORDINATOR NOTE HAS BEEN ACCEPTED BY THE APPLICANT**** | 199809
EP-2020-07032 | 2020-09-23 | 6294 ST. CATHERINES STREET, Vancouver, BC V5W 3G6 | Electrical Permit | Residential | Addition | Completed | Installation / Repair - Residential - Rough-in and installation of emergency and exit lights for a home daycare as per request of the city IA-2020-00834 | 1000
EP-2020-07025 | 2020-09-21 | 786 E 19TH AVENUE, Vancouver, BC V5V 1K3 | Electrical Permit | Residential | New | Expired | Temporary Power - Residential - To provide temporary power. | NULL
GP-2020-02532 | 2020-09-21 | 2325 VINE STREET, Vancouver, BC V6K 3K6 | Gas Permit | Residential | Renovation | Completed | Residential - Replace Hot Water tank | NULL
DB-2020-02936 | 2021-02-23 | 6295 DOMAN STREET, Vancouver, BC V5S 3G8 | Building Permit | Development and Building Permit (DB) | New Building | Completed | Low Density Housing - New Building - To construct a two-storey two-family dwelling ($1,106,500.00) with two secondary suites located in the basement and a detached accessory building (garage) at the rear providing 2 parking spaces, having vehicular access from the lane. Note: This is a 2 storey building pursuant to the Zoning and Development By-Law 1. Two A/C units proposed in the rear yard 2. No Bar sinks (2) proposed 3. Schedule B: XUE LI CHEN P.Eng (778-235-544) Structural & Geotechnical 4- HPO: Residential Builder- Orchid Homes Ltd The entire building, to be sprinklered to 2x NFPA 13D. ****residential projects will now require schedule B as part of the sprinkler application**** *permit to be suspended until the completion of the contaminated soil remediation* Address Note: EAST SIDE #1 - 6295 Doman St - One Dwelling (east portion of 1st and 2nd storey) *Primary adddress #2 - 6295 Doman St - Secondary Suite (east portion of basement) WEST SIDE #1 - 3297 Coleridge Av - One Dwelling (west portion of 1st and 2nd storey) #2 - 3297 Coleridge Av - Secondary Suite (west portion of basement) Addresses assigned per approved plans. Fire and Emergency street access to the back unit is from Coleridge Av. Street access must be provided and maintained at all times. The building addresses are to be posted and to be visible from the street in accordance with the Building By-law prior to final inspection.. ******THIS PERMIT HAS BEEN ISSUED UNDER THE REQUIREMENTS OF VBBL 2019 (#12511)****** | 1106500
BP-2020-02940 | 2020-10-16 | 6295 DOMAN STREET, Vancouver, BC V5S 3G8 | Building Permit | Building Permit (BP) | Salvage and Abatement | Completed | Low Density Housing - Salvage and Abatement - Salvage and abatement permit only for DB-2020-02936 and to be completed under the supervision of a registered professional. This permit does not authorize demolition, deconstruction or construction work. QP: Peter Van Bakel British Columbia Qualified Professionals, 604-780-5683, pvb@bcqp.ca | 0
EP-2020-07029 | 2020-09-23 | 750 W BROADWAY, Vancouver, BC V5Z 1H1 | Electrical Permit | Commercial | Tenant Improvement | Issued | Installation / Repair - Commercial - #416-4th floor - Demo existing wiring as required - Upgrade existing electrical panel to 42/84cct including metering - Install conduit grids for lighting/power - Relocate fire alarm bell - Relocate fire alarm pull station - Install 30 2x4 LED lights (16 existing and order 22 additional) - Install 35 pot lights - Install security cameras, up to 10 - Install 28 Bose speakers - Install 20 volume controls - Install 1 4 post data rack - Install Cat6 data outlets, up to 45 - Install 18 vacancy sensors for rooms - Install 7 day timer for common lights - Bond 3 sinks in exam rooms - Install 10’ LED strip light for undercabinet in 6 rooms - Install 14 wall sconces (allowance of $300 each) - Install 7 exit combo lights - Connection to 2 exhaust fans - Relocate feeds for 6 heat pumps to new electrical panel - Install 32 area receptacles - Install up to 10 Exam Room receptacles - Install fibre link from 3rd to 4th floor and 4th floor to 5th floor Building permit work description: Interior alterations to provide improvements for a new health care office tenant and to combine office units #414 & #416 retaining #416 on the 4th floor of this existing commercial building on this site. Scope of work: demolish demising wall to combine #414 and #416 (retain #416), demolish partition walls, millwork, finishes, remove doors, construct new partition walls, new glazing, doors, re-finish millwork, relocate/new lighting, power/voice/data, finishes, electrical, plumbing and sprinkler work. | 80000
PP-2020-03200 | 2020-09-22 | 6850 EAST BOULEVARD, Vancouver, BC V6P 5R3 | Plumbing Permit | Residential | New | Completed | Residential - Irrigation system installation and water feature drainage | NULL
EP-2020-07030 | 2020-09-23 | 1575 W 10TH AVENUE #1102, Vancouver, BC V6J 5L1 | Electrical Permit | Residential | Renovation - Dwelling Unit(s) only | Completed | Installation / Repair - Residential - #1102 - Renovation to single unit in multi unit residential building. Demo electrical in walls, re and re existing fixtures with new owner supplied. Building permit work description: #1102 Interior alterations only to provide improvements to this existing residential dwelling unit #1102 at this existing Multiple Dwelling building. OK for field review as per Howie Chow, August 20, 2020. Scope of work includes removal of the wall between the dining room and living room and kitchen, new gas fireplace, installation of new shower in master bathroom, new closet doors, revised kitchen layout The District Building Inspector may request a Structural B Schedule be submitted at time of the field review inspection. A Sprinkler Permit is required for the proposed work to the sprinkler system. Energy Upgrade Selected: L2 - HVAC - Install timer (up to 60 minutes) and/or gas meter for fire place installation | 3500
BP-2020-02944 | 2020-11-16 | 5538 OLYMPIC STREET, Vancouver, BC V6N 1Z5 | Building Permit | Building Permit (BP) | Addition / Alteration | Completed | Field Review - Addition / Alteration - To permit interior alterations to this existing One Family Dwelling on this inside with no lane site. Scope of work includes the removal of a load bearing wall to create an open kitchen with all new appliances, millwork and fixtures, update the master ensuite bathroom and work related to plumbing. OK for Field Review per A.Campbell & A.Wroblewski - Sept.21.2020 (CRP) Schedule A & (Architectural) Schedule B - Graham Elvidge, 604-734-2005 (Structural) Schedule B - Andrew Vizer, 604-221-8411 Note: 1. Energy upgrade: Patch, repair and insulate any exposed exterior wall with R-14 fiberglass batt. | 72000
PP-2020-03202 | 2020-09-22 | 8319 ANGUS DRIVE, Vancouver, BC V6P 5L1 | Plumbing Permit | Residential | New | Completed | Residential - New plumbing on two floors -To construct a 2 storey laneway house building with an attached garage providing 1 parking space and 1 required open parking over gravel providing 2 parking spaces in total, having vehicular access from the 20' Lane. -THIS PERMIT HAS BEEN ISSUED UNDER THE REQUIREMENTS OF VBBL 2014 * | NULL
EP-2020-07036 | 2020-09-23 | 1100 HARWOOD STREET, Vancouver, BC V6E 1R7 | Electrical Permit | Residential | Renovation - Dwelling Unit(s) only | Completed | Installation / Repair - Residential - #402 - Re-wire kitchen appliances and receptacles. Replace existing light fixtures, additional smoke alarm in bedroom Building permit work description: Unit 402 Interior alterations to the kitchen and bath areas of this existing dwelling unit with work to include remove of some partitions and changing the tub to a shower in this existing multiple dwelling building. Selected Energy Upgrade: L2 - Appliances - Upgrade to an Energuide/Energy Star appliance (fridge; dishwasher) Ok for field review per L Clarke Apr 15, 2020 | 3400
GP-2020-02535 | 2020-09-21 | 4606 W 8TH AVENUE, Vancouver, BC V6R 2A7 | Gas Permit | Residential | Addition | Completed | Residential - re and re gas range | NULL
SP-2020-01457 | 2020-09-23 | 424 MCLEAN DRIVE #SL1, Vancouver, BC | Sprinkler Permit | Commercial | Tenant Improvement | Completed | Commercial - SL1 & SL2 (combined unit) adding 6 sprinklers to new room Interior alteration and change of major occupancy from retail shell (E) to restaurant class 1 (A2) in this existing four storey mixed use building. Occupant load 78 patrons + staff indoors. Class 2 cooking (no grease laden vapours) proposed. Permit reviewed under the 2019 VBBL during the 2020 pandemic. Revision #1 - Changes to interior layout including raising the floor of the food prep area 6" to accommodate plumbing creating a single step. | NULL
PP-2020-03203 | 2020-09-22 | 814 KEEFER STREET, Vancouver, BC V6A 1Y7 | Plumbing Permit | Residential | New | Completed | Residential - Sump | NULL
PP-2020-03212 | 2020-09-22 | 4811 CULLODEN STREET, Vancouver, BC V5V 4X8 | Plumbing Permit | Residential | New | Completed | Residential - -To construct a 2 storey laneway house building with an open parking pad providing 1 parking space over gravel, having vehicular access from the 20' Lane. -THIS PERMIT HAS BEEN ISSUED UNDER THE REQUIREMENTS OF VBBL 2014 * | NULL
EP-2020-07038 | 2020-09-23 | 32 E 19TH AVENUE, Vancouver, BC V5V 1H7 | Electrical Permit | Residential | New | Completed | Installation / Repair - Residential - Laneway house - Extra low voltage roughing and finish . Complete security alarm system Building permit work description: 1.5 STOREY LANEWAY HOME + 1 OPEN PARKING To construct a 2 storey laneway house building ($188,450.00) with an open parking pad providing 1 parking space over gravel, having vehicular access from the 20' Lane. Note: This is a 1 ½ storey building pursuant to the Zoning & Development By-law. 1. Covenant registered at the Land Title Office under CA7938427 2. No Strata Titling permitted 3. No A/C Unit proposed 4. Schedule B: (BEERINDER SIDHU) P.Eng (604-339-0034) Structural & Geotechnical 5. BC Housing (Owner builder) NOTE: To achieve the required FSR. A floor space exclusion of 3% has been applied to this application as per section 11.24.18 of the district schedule, to accommodate improved building performance. Address has been assigned per the approved plans as the fire/emergency access to the laneway house is from the east side. This access must be provided & maintained at 20' Lane at all times in accordance with the Building By-law. "Combustible projections or roof soffits on an exposing building face shall not project to less than .45m from the property line and shall be in compliance with VBBL 2019 9.10.15.5.(11)" The entire building, INCLUDING THE ATTACHED GARAGE (if applicable), to be sprinklered to NFPA 13 D per 3.2.5.12.(3)(d) ******THIS PERMIT HAS BEEN ISSUED UNDER THE REQUIREMENTS OF VBBL 2019 ****** *NEW HOUSE* Note: See DB-2019-05333 for Bldg 1 on site (principal bldg) addressed 28 E 19TH AVENUE. | 900
EP-2020-07126 | 2020-09-23 | 782 E GEORGIA STREET, Vancouver, BC V6A 2A3 | Electrical Permit | Residential | Renovation - Dwelling Unit(s) only | Expired | Temporary Power - Residential - To provide temporary power. | NULL
EP-2020-07039 | 2020-09-30 | 5388 CYPRESS STREET, Vancouver, BC V6M 3R4 | Electrical Permit | Residential | Renovation | Completed | Installation / Repair - Residential - Upgrade from 100A to 200A service entrance, rewiring for receptacles and lights circuits, AFCI and GFCI protected, kitchen plugs and circuits, etc.CF-2020-008772 Building permit work description: Interior alterations to provide improvement to this existing one family dwelling with work to include renovations to kitchen and bathrooms, removal of fireplace and secondary stair from main to basement level, change window glass to double glazing on the second floor only, retaining window trim and header, and replace torch on roof over porches front and back. Ok for field review per L Clarke July 24, 2020 Structural Schedule B submitted by Zhi Yi You, 778.302.2155 | 20000
PP-2020-03206 | 2020-09-23 | 1928 E 11TH AVENUE #104, Vancouver, BC V5N 1Z2 | Plumbing Permit | Commercial | Renovation | Completed | Commercial - Re and re tub, new tub diverter -#104 - 1928 E 11TH Ave Interior alterations to provide improvements to this existing dwelling unit #104 in this multiple dwelling unit on this site. Energy upgrade: E2 - Appliances - Upgrade to an Energuide/Energy Star appliance (fridge; dishwasher) | NULL
SP-2020-01461 | 2020-09-23 | 6177 MACKENZIE STREET, Vancouver, BC V6N 1H4 | Sprinkler Permit | Residential | Renovation | Completed | Residential - 50 Sprinkler heads being added or relocated on existing system. Pipe sizing to be increased to accomdate system changes. Interior alterations to this existing 2-storey with cellar one-family dwelling. Scope of work to renovate all floors. OK for Field Review per L.Telefson, May 1, 2020 Notes: 1. Building is sprinklered 2. No work to landscaping, exterior of building or exterior wall assemblies proposed. 3. No bedrooms or living accommodation permitted in cellar 4. Bar sink in basement rec room. >>>>> Amend: June 8th --New building permit: DB-2021-00570 - supersedes BP-2020-01435. >New DB work description: Exterior and interior alterations to provide improvements to this existing one family dwelling. Scope of work: - Bathroom & kitchen updates on all floors levels, add on bathroom on basement, millwork, new laundry, WIC, reconfigure master bedroom and in-suite on upper fl, new fireplace, install & remove interior doors & walls, plumbing fixtures and EL work. - Replacing front porch, changing and relocate windows, validating approximately 30 sf of floor area on the main floor done without permit, and extending unauthorized deck. | NULL
EP-2020-07041 | 2020-09-24 | 5388 CYPRESS STREET, Vancouver, BC V6M 3R4 | Electrical Permit | Residential | Renovation | Completed | Installation / Repair - Residential - Extra Low voltage data wirings and security prewire for house renovation Building permit work description: Interior alterations to provide improvement to this existing one family dwelling with work to include renovations to kitchen and bathrooms, removal of fireplace and secondary stair from main to basement level, change window glass to double glazing on the second floor only, retaining window trim and header, and replace torch on roof over porches front and back. Ok for field review per L Clarke July 24, 2020 Structural Schedule B submitted by Zhi Yi You, 778.302.2155 | 3500
EP-2020-07042 | 2020-09-22 | 7433 CAMBIE STREET, Vancouver, BC V1V 1V1 | Electrical Permit | Commercial | New | Expired | Temporary Power - Commercial - temporary power for construction site crane & trades. This is a private sub service connecting to an existing service- NOT a BC Hydro temp service. Valid: September 09, 2019 to September 08, 2020 | NULL
EP-2020-07043 | 2020-09-23 | 2215 W 33RD AVENUE, Vancouver, BC V6M 1C1 | Electrical Permit | Residential | Renovation | Cancelled | Installation / Repair - Residential - Service upgrade from100 amps to 200amps and panel swap | 3892
EP-2020-07045 | 2020-09-24 | 1171 JERVIS STREET, Vancouver, BC V6E 2C6 | Electrical Permit | Residential | Renovation | Completed | Installation / Repair - Residential - Rough wire for future EVC. Parking stall for unit 603 Provide the installation location of the receptacle / EV charger. - parkade stall #11 -Provide the type and rating of the receptacle including the CSA configuration.- Nema 6-50R -Provide the rating of the branch circuit. -40amp -Provide the type and model of the EV charger. - to be determined (not installed yet) -Provide information for the existing service.- 400 Amp EV panel -Provide a load calculation detailing the new EV load added to the existing loads on city load calculation document found in Application Documents and upload to permit. - this was already allowed for (was already planned for) Original install EP-2016-02035 - if any fire separations will be compromised during the installation.- no | 1000
EP-2020-07048 | 2020-09-23 | 345 E 56TH AVENUE, Vancouver, BC V5X 1R2 | Electrical Permit | Residential | New | Completed | Installation / Repair - Residential - Laneway house, rough-in and finishing tv, data and phone. Complete security alarm. Building permit work description: To construct a 2 storey laneway house building with an attached garage providing 2 parking space and 1 required open parking over gravel providing 3 parking spaces in total, having vehicular access from the 20' Lane. Note: This is a 1 ½ storey building pursuant to the Zoning & Development By-law. - Covenant registered at the Land Title Office under CA7834780. - No strata titling permitted. - No A/C unit proposed. - B1/B2. Shambhu N.Biswas, P.Eng (604.250.8666) Structural & Geotechnical - HPO: CB Developments & Designing Ltd. - No mechanical equipment is permitted in attic. Address has been assigned per the approved plans as the fire/emergency access to the laneway house is from the East side. This access must be provided & maintained at 20' Lane at all times in accordance with the Building By-law. "Combustible projections or roof soffits on an exposing building face shall not project to less than .45m from the property line and shall be in compliance with VBBL 2014 9.10.15.5.(9)". The entire building, INCLUDING THE ATTACHED GARAGE (if applicable), to be sprinklered to NFPA 13D. Any alterations or conversions to the attached garage (if applicable) to habitable living space shall not be permitted without first obtaining the approval of the Director of Planning and the Chief Building Official. Thermal protection measures and Laneway house design guidelines shall be required to be met prior to the approval of the conversion. ******THIS PERMIT HAS BEEN ISSUED UNDER THE REQUIREMENTS OF VBBL 2014 AND THE GREEN HOMES PROGRAM****** | 900
SP-2020-01465 | 2020-09-24 | 3045 E 20TH AVENUE, Vancouver, BC V5M 2V3 | Sprinkler Permit | Residential | New | Completed | Residential - To install 31 sprinkler heads for Main house >>> Amend: April 29th -should be for main house address: Building 1 #1 - 3045 E 20th Av - One Family Dwelling (1st and 2nd storey, south portion of basement) #2 - 3045 E 20th Av - Secondary Suite (north portion of basement) and related DB-2019-02890 ----2 STOREY 1FD + SS + LWH To construct a 2 storey one-family dwelling with a secondary suite located in the Basement ($648,202.50) with 1 open parking over gravel, providing 1 parking space, having vehicular access from the 20' Lane. 1. Covenant registered at the Land Title Office under CA8077040 2. No Strata Titling permitted 3. A/C Unit proposed at rear yard 4. No bar sink proposed 5. Schedule B: (Peter Yee) P.Eng (604.255.3868) Structural & Geotechnical 6. BC Housing (Unique-Style Homes Ltd) This is a 2 storey building pursuant to the Zoning and Development By-Law ******THIS PERMIT HAS BEEN ISSUED UNDER THE REQUIREMENTS OF VBBL 2014****** All rooms adjacent to East and West exposing building face shall be sprinklered. "Combustible projections or roof soffits on an exposing building face shall not project to less than .45m from the property line and shall be in compliance with VBBL 2014 9.10.15.5.(9) The entire building, INCLUDING THE ATTACHED GARAGE (if applicable), to be sprinklered to NFPA 13D. Any alterations or conversions to the attached garage (if applicable) to habitable living space shall not be permitted without first obtaining the approval of the Director of Planning and the Chief Building Official. Thermal protection measures and Laneway house design guidelines shall be required to be met prior to the approval of the conversion. Principle Dwelling: Unit #1 - 3045 E 20th Av - One Family Dwelling Secondary Suite: Unit #2 - 3045 E 20th Av - Secondary Suite | NULL
SP-2020-01466 | 2020-09-23 | 3557 W 31ST AVENUE, Vancouver, BC V6S 1X8 | Sprinkler Permit | Residential | New | Completed | Residential - To install 12 sprinkler heads for lwh To construct a 2 storey laneway house building with an attached garage and 1 open parking pad, providing a total of 3 parking spaces, having vehicular access from the 20' Lane. Note: This is a 1 ½ storey building pursuant to the Zoning & Development By-law. 1. Covenant registered at the Land Title Office under CA7975841 2. No Strata Titling permitted 3. No A/C Unit proposed 4. Schedule B: (A.C.M. Wang) P.Eng (604.618.6236) Structural & Geotechnical 5. HPO: Residential Builder- (Big Tree Construction Ltd) NOTE: To achieve the required FSR. A floor space exclusion of 3% has been applied to this application as per section 11.24.18 of the district schedule, to accommodate improved building performance. Address Information: Principle Dwelling Address: 3561 w. 31st Ave. Secondary Suite Address: 3559 w. 31st Ave. Laneway House Address: 3557 w. 31st Ave. Addresses assigned per approved plans. Fire and Emergency street access to the secondary suite is from the east side. Street access must be provided and maintained at all time. The building addresses are to be posted and to be visible from the street in accordance with the Building By-law. NOTE: Information regarding the principal building on the survey and site plan is for reference only. Any discrepancy between information regarding the principal building on the survey and/or site plan and approved permit drawings for the principal building are neither approved nor authorized under this laneway house permit. *NEW HOUSE* Note: See DB-2019-04777 for Bldg 1 on site (principal bldg) addressed 3561 W. 31st Ave.. **THIS PERMIT HAS BEEN ISSUED UNDER THE REQUIREMENTS OF VBBL 2014 AND THE GREEN HOMES PROGRAM** ****ALL NOTES HAS BEEN ACCEPTED BY THE APPLICANT**** | NULL
EP-2020-07054 | 2020-09-23 | 3538 GLADSTONE STREET, Vancouver, BC V5N 4Y7 | Electrical Permit | Residential | Renovation | Completed | Installation / Repair - Residential - Remove receptacles and wiring back to source for dedicated circuit that is no longer needed | 700
EP-2020-07053 | 2020-09-22 | NULL | Electrical Permit | Commercial | NULL | Expired | Movie Set / Filming - To allow for Movie Set/Filming Applicant shall provide completed Contractor Declaration form, and dates of filming and associated location(s) to csinspection.clerks@vancouver.ca prior to the commencement of filming. Visit vancouver.ca/inspections for more details. | NULL
PP-2020-03210 | 2020-10-08 | 609 HELMCKEN STREET, Vancouver, BC | Plumbing Permit | Commercial | Renovation | Completed | Commercial - New plumbing fixtures -Interior alterations to the main level cafeteria of this existing community center building owned by City of Vancouver to provide updates and improvements. The scope of work includes alteration to the ramp of the fitness center too. Total number of seats provided is 38 (inside only) plus 4 staff members. Note: Application is reviewed under VBBL 2019 and issued during 2020 health pandemic. | NULL
SP-2020-01469 | 2020-09-23 | 3237 W 29TH AVENUE, Vancouver, BC V6L 1Y7 | Sprinkler Permit | Residential | New | Issued | Residential - installation of a fire sprinkler system in a new building To construct a 2 storey + cellar one-family dwelling with a secondary suite with a detached accessory building (garage) at the rear providing 3 parking spaces, having vehicular access from the lane. 1. Covenant registered at the Land Title Office under CA8055323. No strata titling permitted. 2. A/C unit proposed in Rear Yard 3. Bar sink located in Rec/ Media Room 4. Schedule B Yirun Chen P.Eng (778-888-7758) Structural & Geotechnical 5. BC Housing Bailida Investment and Development Group Ltd. This is a 2 storey building pursuant to the Zoning and Development By-Law ******THIS PERMIT HAS BEEN ISSUED UNDER THE REQUIREMENTS OF VBBL 2014 AND THE GREEN HOMES PROGRAM****** "Combustible projections or roof soffits on an exposing building face shall not project to less than .45m from the property line and shall be in compliance with VBBL 2014 9.10.15.5.(9) The entire building to be sprinklered to NFPA 13D. *****Addressing access is on the west side, assigned address as follows: 3237 W 29th Av - Principal Dwelling (1st & 2nd floor, south portion of basement) 3239 W 29th Av - Secondary Suite (north portion of basement) | NULL
EP-2020-07057 | 2020-09-23 | 1132 UNION STREET, Vancouver, BC | Electrical Permit | Commercial | Tenant Improvement | Completed | Installation / Repair - Commercial - Low Voltage Data Installation | 4500
EP-2020-07056 | 2020-09-23 | 711 E 58TH AVENUE, Vancouver, BC V5X 1W4 | Electrical Permit | Residential | Addition | Completed | Installation / Repair - Residential - Adding a service. | 1865
EP-2020-07059 | 2020-09-22 | NULL | Electrical Permit | Commercial | New | Completed | Installation / Repair - Commercial - Installing Telus micro cell on wooden utility pole in alley behind 1325 E Pender GPS 49.280807 -123.076949, 15 amp 120V breaker, 10/2 teck mast with ground bushing | 500
EP-2020-07060 | 2020-09-22 | NULL | Electrical Permit | Commercial | New | Completed | Installation / Repair - Commercial - Installing Telus micro cell on wooden utility pole in alley behind 3008 Garden Dr GPS 49.257533 -123.057537, 15 amp 120V breaker, 10/2 teck mast with ground bushing | 500
EP-2020-07061 | 2020-09-22 | NULL | Electrical Permit | Commercial | New | Completed | Installation / Repair - Commercial - Installing Telus micro cell on wooden utility pole IFO 1587 Frances St GPS 49.279521 -123.072777, 15 amp 120V breaker, 10/2 teck mast with ground bushing | 500
EP-2020-07062 | 2020-09-22 | NULL | Electrical Permit | Commercial | New | Completed | Installation / Repair - Commercial - Installing Telus micro cell on wooden utility pole In Alley Behind 2469 E 26th Ave GPS 49.247508 -123.054932, 15 amp 120V breaker, 10/2 teck mast with ground bushing | 500
EP-2020-07064 | 2020-09-23 | NULL | Electrical Permit | Commercial | New | Completed | Installation / Repair - Commercial - Installing Telus micro cell on wooden utility pole In Alley Behind 1230 E 8th Ave GPS 49.262874 -123.078764, 15 amp 120V breaker, 10/2 teck mast with ground bushing | 500
PP-2020-03214 | 2020-09-24 | 833 HOMER STREET, Vancouver, BC V6B 0H4 | Plumbing Permit | Commercial | New | Completed | Commercial - Installation of building water treatment system and associated plumbing, back-flow preventers, etc. -Overall length of new pipe installed should roughly be 3 meters. ***Water treatment device - 1Clearwater Yes, the new backflow preventers will be installed on the main DCW feed line to the building. It will provide complete Premise Isolation for the site and the new water treatment system. | NULL
SP-2020-01468 | 2021-01-28 | 249 E 57TH AVENUE, Vancouver, BC V5X 1S6 | Sprinkler Permit | Commercial | New | Completed | Commercial - New Wet sprinkler system in two stories above ground NFPA 13 Interior and exterior alterations and change of major occupancy for the entire building from this existing one family dwelling (C) to Child Day Care facility (A2) containing a total of 28 children and convert the existing attached one car garage to a nap room for the proposed Child Day Care facility on this site. A generic AL has been accepted for the existing non-complying stairs. Scope of work includes a new fire alarm. | NULL
EP-2020-07065 | 2020-09-23 | NULL | Electrical Permit | Commercial | New | Completed | Installation / Repair - Commercial - Installing Telus micro cell on wooden utility pole In Alley Behind 1230 E 8th Ave (**Note, very close to other cell using the same address different GPS) GPS 49.262879 -123.079263, 15 amp 120V breaker, 10/2 teck mast with ground bushing | 500
EP-2020-07066 | 2020-09-23 | NULL | Electrical Permit | Commercial | New | Completed | Installation / Repair - Commercial - Installing Telus micro cell on wooden utility pole In Alley Behind 2496 E Hastings GPS 49.280737 -123.054832, 15 amp 120V breaker, 10/2 teck mast with ground bushing | 500
EP-2020-07125 | 2020-09-24 | 609 HELMCKEN STREET, Vancouver, BC | Electrical Permit | Commercial | Addition | Completed | Installation / Repair - Commercial - Replace lighting, relocate panel, install new connections for kitchen equipment. New EM lighting, New Exit signs, door controls pathway. relocate speakers Building permit work description: Interior alterations to the main level cafeteria of this existing community center building owned by City of Vancouver to provide updates and improvements. The scope of work includes alteration to the ramp of the fitness center too. Total number of seats provided is 38 (inside only) plus 4 staff members. Note: Application is reviewed under VBBL 2019 and issued during 2020 health pandemic. | 18000
EP-2020-07067 | 2020-09-23 | NULL | Electrical Permit | Commercial | New | Completed | Installation / Repair - Commercial - Installing Telus micro cell on wooden utility pole In Alley Behind 3761 Nanaimo St GPS 49.250725 -123.057355, 15 amp 120V breaker, 10/2 teck mast with ground bushing | 500
EP-2020-07068 | 2020-09-23 | NULL | Electrical Permit | Commercial | New | Completed | Installation / Repair - Commercial - Installing Telus micro cell on wooden utility pole In Alley Behind 3449 Grandview HWY GPS 49.258591 -123.030042, 15 amp 120V breaker, 10/2 teck mast with ground bushing | 500
EP-2020-07069 | 2020-09-23 | NULL | Electrical Permit | Commercial | New | Completed | Installation / Repair - Commercial - Installing Telus micro cell on wooden utility pole In Alley Behind 596 E Hastings GPS 49.280703 -123.091615, 15 amp 120V breaker, 10/2 teck mast with ground bushing | 500
EP-2020-07070 | 2020-09-23 | NULL | Electrical Permit | Commercial | New | Completed | Installation / Repair - Commercial - Installing Telus micro cell on wooden utility pole In Alley Behind 1417 E 21st GPS 49.252121 -123.075368, 15 amp 120V breaker, 10/2 teck mast with ground bushing | 500
EP-2020-07071 | 2020-09-23 | NULL | Electrical Permit | Commercial | New | Completed | Installation / Repair - Commercial - Installing Telus micro cell on wooden utility pole IFO 2898 Natal St GPS 49.258585 -123.030198, 15 amp 120V breaker, 10/2 teck mast with ground bushing | 500
GP-2020-02537 | 2020-09-22 | 6333 BUTLER STREET, Vancouver, BC V5S 3K6 | Gas Permit | Residential | Addition | Completed | Residential - re and re gas range | NULL
EP-2020-07075 | 2020-09-23 | NULL | Electrical Permit | Commercial | New | Completed | Installation / Repair - Commercial - Installing Telus micro cell on wooden utility pole In Alley behind 167 E 12th GPS 49.260318 -123.101896, 15 amp 120V breaker, 10/2 teck mast with ground bushing | 500
EP-2020-07076 | 2020-09-23 | NULL | Electrical Permit | Commercial | New | Completed | Installation / Repair - Commercial - Installing Telus micro cell on wooden utility pole In Alley behind 371 E Broadway GPS 49.263206 -123.097145, 15 amp 120V breaker, 10/2 teck mast with ground bushing | 500
EP-2020-07077 | 2020-09-23 | NULL | Electrical Permit | Commercial | New | Completed | Installation / Repair - Commercial - Installing Telus micro cell on wooden utility pole In Alley behind 2487 E 26th GPS 49.247506 -123.054506, 15 amp 120V breaker, 10/2 teck mast with ground bushing | 500
EP-2020-07078 | 2020-09-23 | NULL | Electrical Permit | Commercial | New | Completed | Installation / Repair - Commercial - Installing Telus micro cell on wooden utility pole IFO 5508 Rupert St GPS 49.235252 -123.042772, 15 amp 120V breaker, 10/2 teck mast with ground bushing | 500
BP-2020-02947 | 2020-10-21 | 2745 E 29TH AVENUE, Vancouver, BC V5R 1V5 | Building Permit | Building Permit (BP) | Demolition / Deconstruction | Completed | Enquiry Centre - Demolition / Deconstruction - CF-2020-009919 To demolish this partially constructed one family dwelling building as per the Order dated August 17, 2020 from the City of Vancouver. | 10000
PP-2020-03216 | 2020-09-28 | 1424 WALNUT STREET #207, Vancouver, BC V6J 3R3 | Plumbing Permit | Residential | Renovation | Completed | Residential - #207 add laundry box | NULL
EP-2020-07116 | 2020-10-29 | 2735 COMMERCIAL DRIVE, Vancouver, BC V5N 4C5 | Electrical Permit | Commercial | Renovation | Completed | Installation / Repair - Commercial - Demolition to an existing pub and building a new liquor store in its place. Demo of existing power (branch circuits), lighting and emergency lighting, redundant voice/data security wires. Relocation of existing panel, new branch circuits and devices , new lighting and emergency lighting. fire alarm Remove and relocate 3 existing bells and 1 existing pull station. Building permit work description: Interior and exterior alterations and the addition of approximately 295.0 square feet by enclosing the existing outdoor seating area and to change the use/major occupancy of the existing Neighbourhood Public House (A2) to a Retail Liquor Store (E), (thereby expanding the existing Type-2 Liquor Store to a Type-3 Liquor Store), with a vintage display and sampling area (no seatings permitted), in this existing three storey commercial building on this site. VBBL-2019 - Reviewed during the 2020 pandemic crisis. | 35000
EP-2020-07086 | 2020-09-23 | 1500 W GEORGIA STREET, Vancouver, BC V6G 2Z6 | Electrical Permit | Commercial | Tenant Improvement | Completed | Installation / Repair - Commercial - #950 Data cabling- low voltage >Interior alterations only to provide tenant improvements for a new General Office on the 9th floor (#950) in this existing commercial building. Scope of work: remove/construct partition walls, doors, millwork, finishes, ceiling work, lighting, power/date outlets and electrical work. TENANT: WA Architects Ltd. | 20000
PP-2020-03218 | 2020-09-22 | 805 W BROADWAY, Vancouver, BC V5Z 1K1 | Plumbing Permit | Commercial | Tenant Improvement | Completed | Commercial - #1506 Plumbing Demo >Interior demolition to the existing health care office to shell space in unit #1506 in this existing commercial building. Scope of work to include: remove all interior walls, sinks. Separate permit(s) and energy upgrade will be required for future tenant improvements in this space. Energy upgrade exempt; interior demolition. | NULL
EP-2020-07287 | 2020-10-14 | 555 BEACH CRESCENT, Vancouver, BC V6Z 3E4 | Electrical Permit | Residential | Addition | Completed | Installation / Repair - Residential - - Supply and install a portion of the (200') of 2" EMT Conduit from the electrical room to the parking stalls. Client has both stalls 46 and 47 and is requesting to mount between the 2. Existing service is 600V, 2400A, 3 phase - Supply and install junction box - Supply and install conduits to each stall - Supply and install (1) DCC Energy management device in the electrical room - Supply and install (1) 50A Chargepoint Home Flex - Supply and install dedicated circuits to the charger at 50A each Amendment: December 14, 2020 Service added | 2985
EP-2020-07089 | 2020-11-18 | 8781 GRANVILLE STREET, Vancouver, BC V6P 5A4 | Electrical Permit | Residential | New | Completed | Installation / Repair - Residential - Safety Check. Make safe after fire in units 5 and 6. - CF-2020-013076--Electrical for Unit #5 - CF-2020-013130- VBBL - #5 **NOTE: #1 had water damage ***No soil disturbance or alteration of grades is permitted to take place under this permit Work under this permit does not authorize excavation, including the disturbance of soils. Should work necessitate excavation or the disturbance of soils, please consult the Archaeological Branch of British Columbia for the necessary approvals | 1500
EP-2020-07090 | 2020-09-24 | 1125 PARK DRIVE, Vancouver, BC V6P 2J7 | Electrical Permit | Residential | New | Completed | Installation / Repair - Residential - Extra Low Voltage: Cable, Telephone & Doorbell Wiring Also Security Alarm Wiring & Completion -To construct a 2 storey two-family dwelling with (2) secondary suite(s) located in the Basement with a detached accessory building (garage) and 1 open parking at the rear providing 3 parking spaces, having vehicular access from the lane. | 1990
EP-2020-07091 | 2020-10-07 | 681 W 57TH AVENUE, Vancouver, BC | Electrical Permit | Residential | Tenant Improvement | Completed | Installation / Repair - Residential - re & re of fire alarm tampers and flows as per mechanical drawings Per bulletin 2018-004 BU/EL option 1 C. DEI to confirm permit value. | 700
EP-2020-07092 | 2020-10-07 | 7151 CAMBIE STREET, Vancouver, BC | Electrical Permit | Residential | Tenant Improvement | Completed | Installation / Repair - Residential - re & re of fire alarm tampers and flows as per mechanical drawings and re-verify. Option 1 C of bulletin 2018-004 BU/EL. DEI to confirm permit value. | 700
PP-2020-03219 | 2020-09-23 | 3890 W 16TH AVENUE, Vancouver, BC V6R 3C7 | Plumbing Permit | Residential | Renovation | Completed | Residential - Bathroom 1 - Toilet is moving and tub is moving slightly. Bathroom 2 - Toilet and vanity moving and a shower is being added. -Interior alterations to provide improvements for this single family dwelling building on this site. Work to renovate the upper level kitchen and bathrooms. Note: 1) This permit also validates the main floor level. 2) Air Sealing - upgrade 10% ACH improvement (Targeted home ACH@50Pa 7.77) | NULL
GP-2020-02540 | 2020-09-23 | 2078 QUILCHENA CRESCENT, Vancouver, BC V6M 1E3 | Gas Permit | Residential | Tenant Improvement | Completed | Residential - Re&Re Furnace | NULL
EP-2020-07095 | 2020-10-07 | 7055 ASH CRESCENT, Vancouver, BC | Electrical Permit | Residential | Tenant Improvement | Completed | Installation / Repair - Residential - re & re of fire alarm tampers and flows as per mechanical drawings and re-verify. Option 1 C of bulletin 2018-004 BU/EL. DEI to confirm permit value | 700
EP-2020-07097 | 2020-09-23 | 2804 GRANVILLE STREET, Vancouver, BC V6H 3J5 | Electrical Permit | Commercial | Addition | Cancelled | Installation / Repair - Commercial - Extra Low Voltage - installation of two exterior CCTV cameras. | 3131.2
EP-2020-07099 | 2020-09-24 | 5447 KILLARNEY STREET, Vancouver, BC V5R 3W3 | Electrical Permit | Residential | New | Completed | Installation / Repair - Residential - New Electrical Service & Wiring. There is emergency lighting on the exterior walkway. Building permit work description: To construct a two-story One-Family Dwelling with an attached two-car garage (Building E) on this site. Note: 1.0. This permit is reviewed under VBBL 2019 and issued during 2020 health pandemic. 2.0. Please refer BP-2020-00493 for review detail and permit drawings. TERMS: Building to be sprinklered to NFPA 13R requirements. | 22000
EP-2020-07103 | 2020-09-24 | 5439 KILLARNEY STREET, Vancouver, BC V5R 3W3 | Electrical Permit | Residential | New | Completed | Installation / Repair - Residential - New Electrical Service & Wiring Building permit work description: To construct a two-story One-Family Dwelling (Building B) on this site. Note: 1.0. This permit is reviewed under VBBL 2019 and issued during 2020 health pandemic. 2.0. Please refer BP-2020-00493 for review detail and permit drawings. TERMS: Building to be sprinklered to NFPA 13D requirements. | 18000
PP-2020-03220 | 2020-10-13 | 2154 W 41ST AVENUE, Vancouver, BC V6M 1Z1 | Plumbing Permit | Commercial | New | Completed | Commercial - Install 2 RPBA & 2 DCVA | NULL
PP-2020-03221 | 2020-09-23 | 580 HORNBY STREET, Vancouver, BC V6C 3B6 | Plumbing Permit | Commercial | Tenant Improvement | Completed | Commercial - Demolition of base building washrooms and reconfigure fixture layout and install new fixtures -6th floor - common washrooms Interior alterations to provide improvements to the existing washrooms on the 6th floor of this existing commercial building. Scope of work per VBBL 2019 - existing male and female washrooms to be converted to 4 unisex washrooms (1 washroom will meet ADA requirements for BCBC and be barrier free). New interior walls, doors/frames, HVAC, ceilings with fans, lighting/controls , finishing, alter plumbing & new fixtures, minor sprinkler work. | NULL
EP-2020-07108 | 2020-09-23 | 6582 BUTLER STREET, Vancouver, BC V5S 3K9 | Electrical Permit | Residential | New | Completed | Installation / Repair - Residential - LWH - Low Voltage rough-in and completion of tel/data/cable, alarm. Complete security alarm. Building permit work description: 1.5 STOREY LANEWAY HOME + 1 OPEN PARKING + 1 ATTACHED GARAGE PROVIDING 1 PARKING SPACE To construct a 2 storey laneway house building with an open parking pad and an attached garage providing total of 2 parking spaces, having vehicular access from the 20' Lane. Note: This is a 1 ½ storey building pursuant to the Zoning & Development By-law. 1. Covenant not required 2. No Strata Titling permitted 4. No A/C Unit proposed 5. Schedule B: (Jason Hui) P.Eng (778.319.3403) Structural and Geo-technical 8. BC Housing (Five River Construction Ltd.) NOTE: To achieve the required FSR. A floor space exclusion of 3% has been applied to this application as per section 11.24.18 of the district schedule, to accommodate improved building performance. Address has been assigned per the approved plans as the fire/emergency access to the laneway house is from the North side. This access must be provided & maintained at 20' Lane at all times in accordance with the Building By-law. "Combustible projections or roof soffits on an exposing building face shall not project to less than .45m from the property line and shall be in compliance with VBBL 2019 9.10.15.5.(9)" The entire building, INCLUDING THE ATTACHED GARAGE, to be sprinklered to NFPA 13 R ******THIS PERMIT HAS BEEN ISSUED UNDER THE REQUIREMENTS OF VBBL 2019 ****** *EXISTING HOUSE* Note: Bldg 1 (principal bldg) addressed #1- 6582 Butler Street, retained on site. | 1000
GP-2020-02545 | 2020-10-02 | 638 UNION STREET, Vancouver, BC V6A 2B9 | Gas Permit | Residential | Addition | Completed | Residential - Add one line gas pipe and one range | NULL
EP-2020-07109 | 2020-09-23 | 2475 E 2ND AVENUE, Vancouver, BC V5M 1C4 | Electrical Permit | Residential | New | Completed | Installation / Repair - Residential - New Wiring for duplex. Main Service: 200 Amps. Each unit: 125 Amps Building permit work description: To construct a 2 1/2 storey two-family dwelling with 2 secondary suites located in the Basement ($1,051,875). 1- Covenant registered at the Land Title Office under CA8109151 2- No strata titling permitted 3- No A/C unit proposed 4- Schedule B, Weizheng Su, P.Eng (604-367-6645) Structural & Geotechnical 5- HPO - Vanwell Homes Ltd. This is a 2 storey building pursuant to the Zoning and Development By-Law ******THIS PERMIT HAS BEEN ISSUED UNDER THE REQUIREMENTS OF VBBL 2014 AND THE GREEN HOMES PROGRAM****** | 20000
PP-2020-03223 | 2020-09-30 | 989 NELSON STREET #404, Vancouver, BC V6Z 2S1 | Plumbing Permit | Residential | Renovation | Completed | Residential - #404 Replace bathtub | NULL
SP-2020-01471 | 2020-09-24 | 3057 W 37TH AVENUE, Vancouver, BC V6N 2V1 | Sprinkler Permit | Residential | New | Completed | Residential - install 38 sprinkler heads for new construction To construct a 2 storey + cellar one family dwelling building on this site. Note: Parking for the site has been provided under DB-2018-05223 (Laneway House) Note: This is a 2 storey building pursuant to the Zoning & Development By-law 1. A/C unit proposed in rear yard 2. Bar sink located in cellar rec room 3. Schedule B: Y.M. Li P.Eng (604.385.2666) Structural & Geotechnical 4. Covenant registered at the Land Title Office under CA7663307 ******THIS PERMIT HAS BEEN ISSUED UNDER THE REQUIREMENTS OF VBBL 2014 AND THE GREEN HOMES PROGRAM****** | NULL
SP-2020-01472 | 2020-09-24 | 3920 W 20TH AVENUE, Vancouver, BC V6S 1G4 | Sprinkler Permit | Residential | New | Completed | Residential - install 37 sprinkler heads for new construction To construct a 2 storey one-family dwelling with a secondary suite located in the South side of cellar and with a detached accessory building (garage), at the rear providing 3 parking spaces, having vehicular access from the lane. 1- Covenant registered at the Land Title Office under CA8053512 2- No strata titling permitted 3- A/C unit proposed at rear yard 4- Schedule B, Jason Hui, P.Eng (778-319-3403) Architectural, Structural & Geotechnical 5- HPO - Admiral Operations Ltd. This is a 2 storey building pursuant to the Zoning and Development By-Law ******THIS PERMIT HAS BEEN ISSUED UNDER THE REQUIREMENTS OF VBBL 2014 AND THE GREEN HOMES PROGRAM****** All rooms adjacent to East and West exposing building face shall be sprinklered. "Combustible projections or roof soffits on an exposing building face shall not project to less than .45m from the property line and shall be in compliance with VBBL 2014 9.10.15.5.(9) The entire building, INCLUDING THE ATTACHED GARAGE (if applicable), to be sprinklered to NFPA 13D. Any alterations or conversions to the attached garage (if applicable) to habitable living space shall not be permitted without first obtaining the approval of the Director of Planning and the Chief Building Official. 3920 W 20th Av - Principal Dwelling (1st & 2nd floor, north portion of basement) 3922 W 20th Av - Secondary Suite (south portion of basement) Addresses assigned per approved plans. Fire and Emergency street access to the secondary suite is from the west side. Street access must be provided and maintained at all times and the building addresses posted to be visible from the street in accordance with the Building By-law. | NULL
EP-2020-07113 | 2020-09-23 | 2434 MAIN STREET, Vancouver, BC V5T 3E2 | Electrical Permit | Commercial | Renovation | Completed | Installation / Repair - Commercial - Making electrical safe in space, demo old wiring installed em packs Building permit work description: Interior alterations only to provide improvement in this existing Billiard Hall with ancillary Arcade (vacant) space at 2434 Main St in this existing Cultural and Recreational use building. No changes to use proposed. Scope of work including modification to washrooms and validating work done without permit in the service room, storage room and ancillary office area and removing existing kitchen and bar. Separate permit will be required for future tenant improvements. OK for field review as per Ian Mackie, June 5, 2020 (Schedule B: Architectural) submitted by Nicholas Waissbluth, 604-612-5095 Note: 1. This building is non-sprinklered building. 2. Energy upgrade: E2 - Lighting - Upgrade to incorporate Scheduled Shutoff (per 9.4.1.1.(i) of ASHRAE 90.1-2016) | 900
GP-2020-02546 | 2020-10-02 | 3671 CAMERON AVENUE, Vancouver, BC V6R 1A1 | Gas Permit | Residential | Renovation | Completed | Residential - Gas fireplace installation | NULL
EP-2020-07117 | 2020-10-16 | 8888 OSLER STREET, Vancouver, BC V1V 1V1 | Electrical Permit | Commercial | New | Expired | Temporary Power - Commercial - Temporary Power Pole Valid September 13, 2020 to September 12, 2021 400amp 600volt crane /saw service Renewing the EP-2019-07947: Expired Temporary Power. | NULL
SP-2020-01853 | 2021-01-21 | 5439 KILLARNEY STREET, Vancouver, BC V5R 3W3 | Sprinkler Permit | Commercial | New | Completed | Commercial - Installation of automatic sprinkler system. To construct a two-story One-Family Dwelling (Building B) on this site. Building B: Note: 1.0. This permit is reviewed under VBBL 2019 and issued during 2020 health pandemic. 2.0. Please refer BP-2020-00493 for review detail and permit drawings. | NULL
GP-2020-02547 | 2020-09-24 | 5921 CLARENDON STREET, Vancouver, BC V5R 3K4 | Gas Permit | Residential | New | Completed | Residential - venting and hook up only for one fireplace -To construct a 2 storey one-family dwelling with a secondary suite located in the South side of Basement -*THIS PERMIT HAS BEEN ISSUED UNDER THE REQUIREMENTS OF VBBL 2014 ** | NULL
SP-2020-01852 | 2021-01-21 | 5447 KILLARNEY STREET, Vancouver, BC V5R 3W3 | Sprinkler Permit | Commercial | New | Completed | Commercial - Installation of automatic sprinkler system. To construct a two-story One-Family Dwelling with an attached two-car garage (Building E) on this site. Building E: Note: 1.0. This permit is reviewed under VBBL 2019 and issued during 2020 health pandemic. 2.0. Please refer BP-2020-00493 for review detail and permit drawings. | NULL
EP-2020-07122 | 2020-09-30 | 8125 ST. GEORGE STREET, Vancouver, BC V5X 3S4 | Electrical Permit | Residential | Addition | Completed | Installation / Repair - Residential - Continuing electrical work for this address. Service upgrade from 100amp to 200amp. EP-2020-01836, previous electrical contractor permit. | 3000
BP-2020-02950 | 2020-10-30 | 2008 VICTORIA DRIVE, Vancouver, BC V5N 4K4 | Building Permit | Building Permit (BP) | Addition / Alteration | Completed | Field Review - Addition / Alteration - Exterior alterations to install solar panels on the entire roof of the accessory building (two-car detached garage) on the rear of this site. OK for field review as per Jamie Zhang, Sep. 23/20 Exempt from Energy Upgrade Cleared by Hamid Shayan - September 24, 2020 Cleared by Paolo Volpi - October 15, 2020 Structural Comfort Letter received from Andy Smith, P.Eng. - 780.461.4259 Note: the installation of panels is on the entire garage (common property) over parking for both Strata Lots 1 and 2. | 18377
EP-2020-07121 | 2021-06-02 | 8365 ONTARIO STREET, Vancouver, BC V5X 3E8 | Electrical Permit | Commercial | Renovation | Completed | Installation / Repair - Commercial - unit 100 - Scope of work: Install 5 door holders and 6 smoke detectors.. It is door holders keeping existing doors open, which will be released on fire alarm. | 4000
EP-2020-07137 | 2020-10-08 | 1909 E HASTINGS STREET, Vancouver, BC V5L 1T5 | Electrical Permit | Commercial | NULL | Expired | Annual / Operating - Annual permit for maintenance throughout building. Valid: October 8, 2020 to October 7, 2021 | NULL
PP-2020-03225 | 2020-09-24 | 135 N PENTICTON STREET, Vancouver, BC V5K 3L3 | Plumbing Permit | Residential | Addition | Completed | Residential - Sump | NULL
GP-2020-02618 | 2020-10-02 | 4182 WELWYN STREET, Vancouver, BC V5N 3Z2 | Gas Permit | Residential | Renovation | Completed | Residential - Re & Re Combi Boiler | NULL
DB-2020-02953 | 2020-12-11 | 3164 E 23RD AVENUE, Vancouver, BC V5R 1B5 | Building Permit | Development and Building Permit (DB) | Addition / Alteration | Completed | Field Review - Addition / Alteration - To permit exterior alterations to the existing carport at the rear of the property on this inside with lane site. Scope to Include: Enclosing the carport to a 1 car Garage, with access from the rear lane. OK For Field Review per A.Campbell & A.Wroblewski - Sept.23.2020 NOTE - DB-2020-00697 for House Permit NO Energy Upgrade required for garage Permit Structural & Geotechnical Schedule B submitted by Md. Shahidul Alam, 604.653.7475 | 15000
PP-2020-03226 | 2020-09-24 | 3080 W BROADWAY, Vancouver, BC V6K 2H1 | Plumbing Permit | Commercial | Tenant Improvement | Completed | Commercial - TI for spa -Tenant Improvement and Change of Major Occupancy; -3 bathroom sinks. 4 hand wash for washing hands in massage rooms. no foot baths Interior alteration to create new demising wall in this existing mixed use (A2, E) one storey building on 3080 W Broadway and change of major occupancy for 3080 W Broadway from Retail (Group E) to Personal service (Group D). "3086 W Broadway" to remain as (Group E) Major Occupancy shell space. Separate TI is required for this unit. ***Scope of work within newly created unit at 3080 W Broadway: - Interior alteration to add 3 washrooms, - Create new spa treatment room, - Create new staff/office room. No exterior change is proposed. - New demising wall is 2-hour fire rated. - Exit exposure reviewed by code consultant Murray Johnson, CP, P.Eng *Reviewed as per VBBL 2019 and during the 2020 pandemic crisis. | NULL
GP-2020-02549 | 2020-09-24 | 14 W 14TH AVENUE, Vancouver, BC V5Y 1W6 | Gas Permit | Residential | Renovation | Completed | Residential - Running gas line for fireplace -14 & 16 W 14th Ave Interior alterations to replace the existing washroom in unit 16 and to repair the existing rear exit stairs for both rear decks for this existing up and down multiple conversion dwelling with two dwelling units on this inside with no lane site. | NULL
EP-2020-07129 | 2020-09-24 | 5788 CLARENDON STREET, Vancouver, BC V5R 3K5 | Electrical Permit | Residential | New | Completed | Installation / Repair - Residential - Install electrical service feeder, lighting and receptacles for main house. Building permit work description: To construct a 2 storey + cellar one-family dwelling with a secondary suite located in the basement/cellar with a detached accessory building (garage), at the rear providing 2 parking spaces, having vehicular access from the lane. Note: This is a 2 storey building pursuant to the Zoning and Development By-Law 1- Covenant registered at the Land Title Office under CA7983778 2- No strata titling permitted 3- Proposed bar sink at Rec Room 4- A/C unit proposed at BSM & Rear yard 5- Schedule B: Clinton Yiu P.Eng (604.255.7670) Structural 6- Schedule B: Makhan S. Dhillon P.Eng (604.537.6271) Geotechnical Address Note: 5788 Clarendon St - One Family Dwelling 5790 Clarendon St - Secondary Suite Addresses assigned per approved plans. Fire and Emergency street access to the secondary suite is from the south side. Street access must be provided and maintained at all times. The building addresses are to be posted and to be visible from the street in accordance with the Building By-law. ******THIS PERMIT HAS BEEN ISSUED UNDER THE REQUIREMENTS OF VBBL 2014 AND THE GREEN HOMES PROGRAM********* Issued during COVID-19 | 18000
EP-2020-07130 | 2020-09-24 | 1148 W 7TH AVENUE, Vancouver, BC V6H 1B4 | Electrical Permit | Residential | Addition | Completed | Installation / Repair - Residential - New Security alarm rough in and finishing Building permit work description: Building Permit for DP-2017-01095. To retain, alter and add to this existing two-storey plus basement One-Family dwelling with attached garage providing two parking spaces having vehicular access from the lane. Notes: 1. 45 minute fire-rated windows and frames proposed and specifications provided with drawings. USI value of these windows does not meet Part 10 VBBL requirements but has been allowed by Denise Westerman. 2. Building envelope and environmental separation as per Part 5 design; Arch Sch B – Elizabeth MacKenzie, Architect AIBC (604) 731-9157 Sch D-1 – Mark W. Emanuel, P.Eng (604) 872-1211 Sch A – Elizabeth MacKenzie, Architect AIBC (604) 731-9157 3. Sch B - Structural - Nick de Ridder, P.Eng - (604) 731-7412 4. REUP - Peter Cho - City Green Solutions - (778) 316-9053 5. HAZMAT report submitted. ******THIS PERMIT HAS BEEN ISSUED UNDER THE REQUIREMENTS OF VBBL 2014 AND THE GREEN HOMES PROGRAM****** | 2000
EP-2020-07131 | 2020-09-24 | 555 SEYMOUR STREET, Vancouver, BC V6B 3H6 | Electrical Permit | Commercial | Tenant Improvement | Completed | Installation / Repair - Commercial - data cabling for a tenant improvement Building permit work description: Mezzanine Interior alterations to provide improvements and alter layout of the existing fitness are on the mezzanine level of the existing institutional building on this site. OK for Field Review per I. Batt, Mar 09/2020. CRP - Schedule A & Architectural - Schedule B submitted by Mark Ehman, 604-685-6312 Mechanical and Plumbing - Schedule B submitted by Mathieu Bechard, 604-888-7779 Electrical - Schedule B submitted by John Jarvis, 604-850-449 Notes: 1. Energy Trigger Chosen; E2 - Lighting - Upgrade to incorporate Automatic Partial OFF (per 9.4.1.1.(g) of ASHRAE 90.1-2016) | 4000
PP-2020-03228 | 2020-09-24 | 2978 E 25TH AVENUE, Vancouver, BC V5R 1J2 | Plumbing Permit | Residential | New | Completed | Residential - Plumbing for -To construct a 2 storey laneway house building with 1 on grade parking space, having vehicular access from the lane. ******THIS PERMIT HAS BEEN ISSUED UNDER THE REQUIREMENTS OF VBBL 2019 AND THE GREEN HOMES PROGRAM** | NULL
EP-2020-07133 | 2020-10-05 | 1055 DUNSMUIR STREET, Vancouver, BC | Electrical Permit | Commercial | Addition | Completed | Installation / Repair - Commercial - #2608 - 26th floor (changed from #2604) - Installation of security alarm, access & CCTV systems Building permit work description: #2608 - 26th floor (changed from #2604) Interior alterations to provide tenant improvements on the 26th floor (#2608) for a new office tenant in this existing commercial building. Scope of work: new partitions, finishes, lighting, fixtures, and relocation of HVAC diffusers where required. Letters of Assurance submitted by: Schedule A, Michael D. McNaught, Architect, AIBC, MRAIC, ph: 604-724-7602 Architectural Schedule B, Michael D. McNaught, Architect, AIBC, MRAIC, ph: 604-724-7602 Mechanical and Plumbing Schedule B, Ronald Braun, M.Sc., P.Eng., ph: 778-238-2638 Electrical Schedule B, Navtej S. Bains, P.Eng., ph: 604-569-6500 Structural Schedule B, Levi Stoelting, P.Eng., ph: 604-630-3487 OK for Field Review as per S.Yu on July 22, 2020 Energy upgrade exemption: N/A (BOMA BESt (Path 1)) | 20181
SP-2020-01478 | 2020-11-17 | 745 THURLOW STREET, Vancouver, BC V6E 0C5 | Sprinkler Permit | Commercial | Tenant Improvement | Completed | Commercial - #800-8th floor Sprinkler alterations to provide tenant improvement for a new office on the 8th floor (#800-entire floor) in this existing mixed use building. Calculations shown on level 9, SP-2020-01478 TENANT: Amazon Corporate LLC c/c Amazon.com Inc. | NULL
EP-2020-07134 | 2020-09-24 | 750 W BROADWAY, Vancouver, BC V5Z 1H1 | Electrical Permit | Commercial | Tenant Improvement | Completed | Installation / Repair - Commercial - Unit# 711 and 712 RE & RE two heat pumps. Retrofit - Like for like exact appliance replacements. Service remained the same, breaker & electrical feed confirmed to be originally sized properly. | 250
PP-2020-03227 | 2020-09-23 | 3588 HUDSON STREET, Vancouver, BC V6H 3A5 | Plumbing Permit | Residential | Renovation | Issued | Residential - >>>>2 HOUR FINAL PLUMBING INSPECTION Plumbing Permit for DB445667 Interior alterations to all floors, convert the existing multiple conversion dwelling building containing four dwelling units (3590 Hudson St #1-#4) to a one family dwelling and to convert the existing coachhouse (3592 Hudson St) to an indoor swimming pool with gym above for this existing Vancouver Heritage Register A building on this site. Address Note: Suites #1 to #4 & 3592 Hudson St will be cancelled upon permit issuance and are to be removed from the building. 3588 Hudson St to be posted on the building & clearly visible from the street prior to final insepction. Exterior alterations are not proposed/permitted on this permit with the exception of the removal of two parking spaces at the rear of this property. Okay to process as a combined development & building permit for the change of use per C. King, March 19, 2014 Structural B1/B2, Boris Klarich, 604.619.8875 Revision #2/Jul 27-15: To apply sprayfoam insulation to roof and deck over living space and re-configure the pool area. Letters of assurance rcvd L Picciano 778.889.6849 Rev.#3 1. Revise interior layout to all floors. 2. Provide new structural drawings. 3. Install new window on the east elevation. 4. Provide Architectural schedule B signed and sealed by E.W.Lofgren, 604.523.1366 L.King - Sept.15,2016 | NULL
BP-2020-02955 | 2020-11-24 | 1775 NANAIMO STREET, Vancouver, BC V5N 5C1 | Building Permit | Building Permit (BP) | Addition / Alteration | Expired | High Density Housing / Commercial - Addition / Alteration - Interior and exterior alterations and change of occupancy of approximately 2636.0 square feet from Health Care Office (D) to a Cannabis Store (E), in this existing single tenant three storey commercial building. To be reviewed under the 2019 VBBL. | 150000
BP-2020-02956 | 2020-11-26 | 1869 SPYGLASS PLACE, Vancouver, BC V5Z 4K7 | Building Permit | Building Permit (BP) | Addition / Alteration | Expired | Field Review - Addition / Alteration - Interior alterations to provide improvements to the amenity area of Building 1 on the ground floor of this multiple dwelling building on this site. Scope of work: Layout change to existing kitchen, millwork, plumbing fixtures and electrical work, replace flooring. OK for Field Review per W.Wong, September 23, 2020 Schedule B Structural submitted per Billy Xu, 604-534-2118 Energy Upgrade: E2 - Lighting - Upgrade to incorporate Automatic Full OFF (per 9.4.1.1.(h) of ASHRAE 90.1-2016) | 60000
EP-2020-08318 | 2020-11-23 | 476 E 62ND AVENUE, Vancouver, BC V5X 2G1 | Electrical Permit | Residential | New | Completed | Installation / Repair - Residential - LWH - #3 - new construction of lane way house and upgrading old service to 200 amp To construct a 2 storey laneway house building with 1 open parking pad having vehicular access from the 20' Lane. Note: This is a 1 ½ storey building pursuant to the Zoning & Development By-law. 1. Covenant not required with existing house 2. No Strata Titling permitted 3. No A/C Unit proposed | 8000
DB-2020-02957 | 2021-01-19 | 6779 LANCASTER STREET, Vancouver, BC V5S 3A9 | Building Permit | Development and Building Permit (DB) | Addition / Alteration | Issued | Field Review - Addition / Alteration - Interior and exterior alterations to change the use from a one-family dwelling to one-family dwelling with a secondary suite, with one surface off-street parking spaces provided, having vehicular access off the rear lane. scope of work to include removal of the unauthorized cover over rear deck and reduce the rear deck to 4’x 14’-31/2”. Address Note: #1-6779 Lancaster St - One Family Dwelling (2nd storey) #2-6779 Lancaster St - Secondary Suite (1st storey) OK for field review as per Jamie Zhang, Sep 23/20 REUP submitted - no upgrade required This is a non sprinklered building. Note: - No strata-titling will be permitted. - An annual Vancouver Business License must be obtained prior to the rental of this approved one-family dwelling and/or secondary suite on this site. - Install interconnected, hardwired, 120 volt smoke alarms with battery back-up and silencing feature, in each sleeping unit and within 5 m outside each sleeping area on each storey as per Subsection 9.10.19. - Install carbon monoxide alarm as per Article 9.32.4.2 & Bulletin 2007- 007-BU/EL -Upgrade work under Part 11 (based on value of work - energuide related Article 11.2.1.4) (see REUP) | 50000
GP-2020-02553 | 2020-09-24 | 5210 HOY STREET, Vancouver, BC V5R 4P1 | Gas Permit | Residential | New | Completed | Residential - Complete boiler, range and bbq box only To construct a 2 storey two-family dwelling with a detached accessory building (garage) ($10,000), at the rear providing 2 parking spaces, having vehicular access from the lane. 1. A/C Unit proposed in rear yard 3. Schedule B: (Govinder S Dhesi) P.Eng (604.580.3275) Structural & Geotechnical 5. BC Housing (653306 BC LTD) This is a 2 storey building pursuant to the Zoning and Development By-Law ******THIS PERMIT HAS BEEN ISSUED UNDER THE REQUIREMENTS OF VBBL 2019****** All rooms adjacent to East and West exposing building face shall be sprinklered. "Combustible projections or roof soffits on an exposing building face shall not project to less than .45m from the property line and shall be in compliance with VBBL 2019 9.10.15.5.(11) The entire building, to be sprinklered to NFPA 13D. Any alterations or conversions to the attached garage (if applicable) to habitable living space shall not be permitted without first obtaining t | NULL
EP-2020-07270 | 2020-10-20 | 688 W 41ST AVENUE, Vancouver, BC V5Z 2M9 | Electrical Permit | Commercial | New | Issued | Interim - Commercial - Interim Permit: Scope of work: slab, underground, raceways, grounding, branch circuits. Service connection to BC Hydro is not permitted under this permit Building permit work description: To construct mixed-use building comprised of one 32-storey tower (Building 3) and one 42-storey tower (Building 4) containing a total of 474 dwelling units; atop one podium containing Retail/Office Uses all over three levels of underground parking. Shell permit. Stage I (excavation/shoring) permit issued without the related DP (August 19, 2019). Stage II (below grade construction) issued XYZ >>>>>>>>>> Amend: March 4th -New FSR, Domenic Spina | 1000
PP-2020-03233 | 2020-09-24 | 5459 WALES STREET, Vancouver, BC V5R 3M9 | Plumbing Permit | Residential | New | Completed | Residential - Plumbing - Building Permit for BP-2018-00498 and DE418819 to construct a two-storey one-family dwelling at the rear of the property with a built-in single car parking garage having vehicular access from the rear lane. Note: Building #5 | NULL
PP-2020-03232 | 2020-09-24 | 5439 KILLARNEY STREET, Vancouver, BC V5R 3W3 | Plumbing Permit | Residential | New | Completed | Residential - Rough In, Install fixtures -To construct a two-story One-Family Dwelling (Building B) on this site. **applicant advises that the mechanical drawings show b/s approval Building B -Note: 1.0. This permit is reviewed under VBBL 2019 and issued during 2020 health pandemic. 2.0. Please refer BP-2020-00493 for review detail and permit drawings. >>>>>>>>> Amend: Feb. 4th -ADD (1) INSIDE SUMP | NULL
EP-2020-07139 | 2020-09-29 | 895 E 54TH AVENUE, Vancouver, BC V5X 1L8 | Electrical Permit | Residential | New | Completed | Installation / Repair - Residential - This permit is Only for some finishing and safety check. previous contractor did passed all inspections under this permit EP-2016-05173 Main service is 400 amp ,200 amp for main house and 100 amp for lwh with duplex meterbox. Building permit work description: To construct a 2 storey + cellar one-family dwelling with a secondary suite located in the cellar with a detached accessory building (garage), at the rear providing 2 parking spaces, having vehicular access from the lane. Note: This is a 2 storey building pursuant to the Zoning and Development By-Law Address Note: 893 E 54th Av - northwest side cellar (secondary suite) 895 E 54th Av - south/northeast side cellar, 1st & 2nd storey (principal dwelling) Addresses have been assigned per the approved plans, access to the secondary suite is from the west side. This access must be provided & maintained at all times and the building addresses posted to be visible from the street in accordance with the Building By-law. 1- Covenant registered at the Land Title Office under CA4829918 2- No strata titling permitted 3- Bar sinks (2) proposed in rec. room, Cellar and main floor 4- No A/C unit proposed 5- Schedule B. Makhan S. Dhillon, P.Eng (604.537.6271) Structural & Geotechnical 6- HPO- Residential Builder, SKD Construction Ltd. ******THIS PERMIT HAS BEEN ISSUED UNDER THE REQUIREMENTS OF VBBL 2014 AND THE GREEN HOMES PROGRAM****** | 5000
PP-2020-03235 | 2020-09-24 | 5449 KILLARNEY STREET, Vancouver, BC V5R 3W3 | Plumbing Permit | Residential | New | Completed | Residential - Rough in, install fixtures -To construct a two-storey One-Family Dwelling with an attached two-car garage (Building D) on this site. Building D Note: 1.0. This permit is reviewed under VBBL 2019 and issued during 2020 health pandemic. 2.0. Please refer BP-2020-00493 for review detail and permit drawings. >>>>>>>>>>> Amend: Feb. 4th -ADD (2) DECK DRAINS AND (1) INSIDE SUMP | NULL
PP-2020-03237 | 2020-09-24 | 2028 CLARK DRIVE, Vancouver, BC | Plumbing Permit | Commercial | Addition | Completed | Commercial - To install the RBPA backflow preventor as per the result of a City of Vancouver Cross Connection Inspection. | NULL
GP-2020-02556 | 2020-09-24 | 849 W 67TH AVENUE, Vancouver, BC V6P 2S4 | Gas Permit | Residential | New | Completed | Residential - Gas installation 2 STOREY 2FD + ATTACHED GARAGE To construct a 2 storey two-family dwelling with an attached garage providing 2 parking spaces, having vehicular access from the lane. 1. No A/C Unit proposed 2. No bar sink proposed. 3. Schedule B: (Shambhu N. Biswas) P.Eng (604.250.8666) Structural and Geotechnical 4. BC Housing (Ajay Bobby Dutta) This is a 2 storey building pursuant to the Zoning and Development By-Law ******THIS PERMIT HAS BEEN ISSUED UNDER THE REQUIREMENTS OF VBBL 2019****** 849 W 67th Av - East Unit - One Dwelling (east portion of the 1st and 2nd storey) **primary** 851 W 67th Av - West Unit - One Dwelling (west portion of the 1st and 2nd storey) Address assigned per approved plans. Fire and Emergency street access to is from W 67th Av. Street access must be provided and maintained at all times. The building addresses are to be posted and to be visible from the street in accordance with the Building By-law prior to final inspection. | NULL
EP-2020-07140 | 2020-09-29 | 897 E 54TH AVENUE, Vancouver, BC V5X 1L8 | Electrical Permit | Residential | New | Completed | Installation / Repair - Residential - LWH - This permit is Only for some finishing and safety check. previous contractor did passed all inspections under this permit EP-2016-07420 Main service is 400 amp ,200 amp for main house and 100 amp for lwh with duplex meterbox Building permit work description: To construct a 2 storey laneway house building with an open parking pad, providing 1 parking space, having vehicular access from the lane. Note: This is a 1 ¼ storey building pursuant to the Zoning & Development By-law | 5000
EP-2020-07146 | 2020-09-23 | 2911 W 34TH AVENUE, Vancouver, BC V6N 2J9 | Electrical Permit | Residential | New | Expired | Temporary Power - Residential - To provide temporary power. | NULL
EP-2020-07145 | 2020-09-23 | 6238 CHURCHILL STREET, Vancouver, BC V6M 3H7 | Electrical Permit | Residential | New | Expired | Temporary Power - Residential - To provide temporary power. | NULL
EP-2020-07141 | 2020-09-24 | 1461 HARWOOD STREET, Vancouver, BC V6G 1X7 | Electrical Permit | Commercial | Tenant Improvement | Completed | Installation / Repair - Commercial - Install 1 plug in the electrical room Connect 1 cell tower connection | 500
EP-2020-07142 | 2020-09-24 | 1380 JERVIS STREET, Vancouver, BC V6E 2E5 | Electrical Permit | Commercial | Tenant Improvement | Completed | Installation / Repair - Commercial - Install 1 plug to electrical room Connect 1 junction for cell tower repeater in parkade | 500
EP-2020-07143 | 2020-09-24 | 1500 HOWE STREET #1105, Vancouver, BC V6Z 2N1 | Electrical Permit | Commercial | Renovation - Dwelling Unit(s) only | Completed | Installation / Repair - Commercial - Disconnect and reconnect hot water tank. Same specs no change in wire or breakers | 200
PP-2020-03238 | 2020-09-24 | 1188 ALBERNI STREET, Vancouver, BC | Plumbing Permit | Commercial | Renovation | Completed | Commercial - Supply and install Backflow preventer on cleaning chemicals and espresso machine. | NULL
PP-2020-03251 | 2020-10-15 | 138 E 8TH AVENUE, Vancouver, BC V5T 1R7 | Plumbing Permit | Commercial | New | Issued | Commercial - New construction of 18 unit residential tower To construct a 6-Storey mixed-use building with commercial unit (shell only) on the ground floor and 18 market dwelling units on levels 2 to 6 all over 2 levels of underground parking accessed from the adjacent lane. Separate tenant improvement permit is required for shell tenant space. This permit has been reviewed under the 2014 Vancouver Building By-law (#10908). Reviewed during the 2020 pandemic crisis. STAGED CONSTRUCTION Stage 1: Excavating and Shoring - issued Feb. 12, 2019 Stage 2: Full Structural - issued Jun. 19, 2019 Revision #1: Change of Owner and Building Contractor - issued Nov. 28, 2019 Revision #2: Revised Shoring design on the west wall and revised Structural drawings to replace previously issued Stage 2 set - issued August 12, 2020 Stage 3: Full Construction - in review | NULL
EP-2020-07144 | 2020-09-24 | 8138 FRASER STREET, Vancouver, BC V1V 1V1 | Electrical Permit | Commercial | New | Completed | Installation / Repair - Commercial - Installing heat trace cable to Domestic & Hydronic water piping on P1 Building permit work description: To construct a mixed-use complex comprised of: 1. Building 1 - 22-storey tower containing Retail Stores on the ground and second floors, and 160 dwelling units on the 3rd through 22nd storeys; 2. Building 2 - 5-storey component containing a Child Day Care Facility and Neighbourhood House on the ground floor and 40 dwelling units on the 2nd through 5th storeys; 3. Building 3 - 14-storey component containing Retail Stores on the ground and second floors, and 133 dwelling units on the 3rd through 14th storeys; 4. Building 4 - 5-storey Multiple Dwelling building containing 30 dwelling units; all above 3 levels of underground parking accessed from Fraser Street, thereby providing a total of 363 dwelling units on this site. This permit has been issued for all site work and all below grade facilities for the proposed development. STAGED CONSTRUCTION Stage I (excavation/shoring) January 30, 2019. Stage II (foundation to grade) issued April 24, 2019. Revision 1 (revision to erosion and sediment control drawings) issued June 7, 2019. Stage 3 (full BP) issued July 26, 2019. | 22470
SP-2020-01486 | 2020-09-25 | 6526 WILTSHIRE STREET, Vancouver, BC V6P 5G7 | Sprinkler Permit | Residential | New | Completed | Residential - Install Sprinklers in Sfd To construct a 2 storey + cellar one-family dwelling with a detached accessory building (garage) ($10,000), at the rear providing 2 parking spaces, having vehicular access from the lane. 1. No Strata Titling permitted 2. A/C Unit proposed at the rear yard 3. Bar sink located in the basement 4. Schedule B: Ke Jian Ma P.Eng (604.599.8890) Structural 5. Schedule B: Jian Zhong Jin P.Eng (604.362.7021) Geotechnical 6. BC Housing: Calvin & Collin Construction Ltd This is a 2 storey building pursuant to the Zoning and Development By-Law ******THIS PERMIT HAS BEEN ISSUED UNDER THE REQUIREMENTS OF VBBL 2014 AND THE GREEN HOMES PROGRAM****** All rooms adjacent to East and West exposing building face shall be sprinklered. "Combustible projections or roof soffits on an exposing building face shall not project to less than .45m from the property line and shall be in compliance with VBBL 2014 9.10.15.5.(9) The entire building, INCLUDING THE ATTACHED GARAGE (if applicable), to be sprinklered to NFPA 13D. Any alterations or conversions to the attached garage (if applicable) to habitable living space shall not be permitted without first obtaining the approval of the Director of Planning and the Chief Building Official. Thermal protection measures and Laneway house design guidelines shall be required to be met prior to the approval of the conversion. Principle Dwelling: 6526 Wiltshire Street | NULL
SP-2020-01488 | 2020-09-25 | 345 E 56TH AVENUE, Vancouver, BC V5X 1R2 | Sprinkler Permit | Residential | New | Completed | Residential - Install sprinklers in lwh To construct a 2 storey laneway house building with an attached garage providing 2 parking space and 1 required open parking over gravel providing 3 parking spaces in total, having vehicular access from the 20' Lane. Note: This is a 1 ½ storey building pursuant to the Zoning & Development By-law. - Covenant registered at the Land Title Office under CA7834780. - No strata titling permitted. - No A/C unit proposed. - B1/B2. Shambhu N.Biswas, P.Eng (604.250.8666) Structural & Geotechnical - HPO: CB Developments & Designing Ltd. - No mechanical equipment is permitted in attic. NOTE: To achieve the required FSR. A floor space exclusion of 3% has been applied to this application as per section 11.24.18 of the district schedule, to accommodate improved building performance. Address has been assigned per the approved plans as the fire/emergency access to the laneway house is from the East side. This access must be provided & maintained at 20' Lane at all times in accordance with the Building By-law. "Combustible projections or roof soffits on an exposing building face shall not project to less than .45m from the property line and shall be in compliance with VBBL 2014 9.10.15.5.(9)". The entire building, INCLUDING THE ATTACHED GARAGE (if applicable), to be sprinklered to NFPA 13D. Any alterations or conversions to the attached garage (if applicable) to habitable living space shall not be permitted without first obtaining the approval of the Director of Planning and the Chief Building Official. Thermal protection measures and Laneway house design guidelines shall be required to be met prior to the approval of the conversion. ******THIS PERMIT HAS BEEN ISSUED UNDER THE REQUIREMENTS OF VBBL 2014 AND THE GREEN HOMES PROGRAM****** Note: See DB-2019-03919 for Bldg 1 on site (principal bldg) addressed 349 E 56th Ave. | NULL
SP-2020-01490 | 2020-09-25 | 5658 GLADSTONE STREET, Vancouver, BC | Sprinkler Permit | Residential | New | Completed | Residential - Install sprinklers in Lwh To construct a 2 storey laneway house building with an open parking pad, providing 1 parking space, having vehicular access from the lane. Note: This is a 1 ½ storey building pursuant to the Zoning & Development By-law 1. Covenant registered at the Land Title Office under CA8235836 2. No Strata Titling permitted 3. A/C unit located 4. Schedule B: Md. Shahidul Alam P.Eng (604.653.7475) Structural & Geotechnical 5. HPO: Residential Builder- Bright Star Holding Incorporated Address has been assigned per the approved plans as the fire/emergency access to the laneway house is from the west side. This access must be provided & maintained at all times in accordance with the Building By-law. ******THIS PERMIT HAS BEEN ISSUED UNDER THE REQUIREMENTS OF VBBL 2019 (#12511)****** | NULL
DB-2020-02959 | 2021-04-08 | 4841 DUMFRIES STREET, Vancouver, BC V5N 3T8 | Building Permit | Development and Building Permit (DB) | Demolition / Deconstruction | Completed | Low Density Housing - Demolition / Deconstruction - Demolition – Conventional (Standard) To demolish the existing one family dwelling building ($15,000) on this site. Note: Demo Declaration – Bhullar Excavating And Demolition Inc. (Baghail Bhullar) (778)-891-4556 | 15000
PP-2020-03239 | 2020-09-24 | 745 THURLOW STREET, Vancouver, BC V6E 0C5 | Plumbing Permit | Commercial | Tenant Improvement | Completed | Commercial - #800 - 8th floor Install fixtures Interior alterations to provide tenant improvement for a new office on the 8th floor (#800-entire floor) in this existing mixed use building. Scope of work per VBBL 2019: construct partition walls, new doors, glazing, millwork, gypsum board ceiling, finishes, furniture, card reader, lighting, electrical, mechanical and sprinkler work. TENANT: Amazon Corporate LLC c/c Amazon.com Inc. Schedule A - Gus Spanos Architect (604.979.9906) Schedule B - Gus Spanos Architect (604.979.9906) - Architectural Schedule B - B.A.Haugk P.Eng (206.436.3376) - Mechanical, Plumbing Schedule B - R.D.Olson P.Eng (206.436.3376) – Electrical Building Sprinklered – Separate sprinkler permit required for proposed sprinkler work. Energy trigger is exempt: BOMA BESt building OK for Field Review as per Dave Holbrook Aug 21, 2020 | NULL
SP-2020-01481 | 2020-09-25 | 5163 INVERNESS STREET, Vancouver, BC V5W 3N9 | Sprinkler Permit | Residential | New | Completed | Residential - New Residential sprinkler To construct a 2 storey and half + cellar one family dwelling building on this site. Note: Parking for the site has been provided under DB-2019- 2473(Laneway House) Note: This is a 2 storey building pursuant to the Zoning & Development By-law 1. A/C units proposed rear yard 2. Bar sink located in Rec Room 3. Schedule B: Cesar Parayno P.Eng (604.241.9638) Structural & Geotechnical 4. Covenant registered at the Land Title Office under CA7950605 ******THIS PERMIT HAS BEEN ISSUED UNDER THE REQUIREMENTS OF VBBL 2014****** Issued During COVID-19 | NULL
DB-2020-02961 | 2021-04-08 | 4841 DUMFRIES STREET #3, Vancouver, BC V5N 3T8 | Building Permit | Development and Building Permit (DB) | New Building | Issued | Low Density Housing - New Building - To construct a 2 storey laneway house building ($144,250) with 1 open parking pad having vehicular access from the 20' Lane. Note: This is a 1 ½ storey building pursuant to the Zoning & Development By-law. 1. Covenant registered at the Land Title Office under CA8814021 2. No Strata Titling permitted 3. No A/C Unit proposed 4. Schedule B: (Xue Li Chen) P.Eng (778.235.5447) Structural & Geotechnical 5. HPO: Residential Builder- (Kennix Development Group Ltd.) NOTE: To achieve the required FSR. A floor space exclusion of 3% has been applied to this application as per section 11.24.18 of the district schedule, to accommodate improved building performance. Address Information: Principle Dwelling: #1-4841 Dumfries St. Secondary Suite: #2-4841 Dumfries St. Laneway home: #3-4841 Dumfries St. Address has been assigned per the approved plans as the fire/emergency access to the laneway house is from the west side. This access must be provided & maintained at 20' Lane at all times in accordance with the Building By-law. NOTE: Information regarding the principal building on the survey and site plan is for reference only. Any discrepancy between information regarding the principal building on the survey and/or site plan and approved permit drawings for the principal building are neither approved nor authorized under this laneway house permit. **THIS PERMIT HAS BEEN ISSUED UNDER THE REQUIREMENTS OF VBBL #12511 (2019)** ****ALL PROJECT COORDINATOR NOTES HAS BEEN ACCEPTED BY THE APPLICANT**** | 144250
DB-2020-02962 | 2020-12-16 | 68 E 39TH AVENUE #3, Vancouver, BC V5W 1J7 | Building Permit | Development and Building Permit (DB) | New Building | Completed | Low Density Housing - New Building - To construct a 2 storey laneway house building ($200,000.00) with an open parking pad, providing 1 parking space, having vehicular access from the lane. Note: This is a 1 ½ storey building pursuant to the Zoning & Development By-law Note: Bldg 1 (principal bldg) addressed 68 E 39th Ave retained on site. 1. No A/C unit proposed 2. Schedule B: Beerinder Sidhu.M.Eng. P.Eng (604.339.0034) Structural & Geotechnical 3. HPO: Residential Builder- PD Moore Homes Inc Address has been assigned per the approved plans as the fire/emergency access to the laneway house is from the westside. This access must be provided & maintained at all times in accordance with the Building By-law ******THIS PERMIT HAS BEEN ISSUED UNDER THE REQUIREMENTS OF VBBL 2019 (#12511)****** | 200000
GP-2020-02558 | 2020-09-24 | 2098 YORK AVENUE, Vancouver, BC V6J 1E6 | Gas Permit | Residential | Addition | Completed | Residential - re and re gas range | NULL
EP-2020-07149 | 2020-09-24 | 1805 PARKER STREET, Vancouver, BC V5L 2L1 | Electrical Permit | Residential | New | Expired | Temporary Power - Residential - To provide temporary power. | NULL
GP-2020-02559 | 2020-10-02 | 3638 PINE CRESCENT, Vancouver, BC V6J 4K3 | Gas Permit | Residential | Tenant Improvement | Completed | Residential - Re&Re Pool Boiler | NULL
EP-2020-07153 | 2020-10-06 | 4409 W 14TH AVENUE, Vancouver, BC V6R 2Y2 | Electrical Permit | Residential | New | Completed | Installation / Repair - Residential - Continuing electrical work. New wiring and service for a new residential, main house. a/c unit. Reference to EP-2020-02226, permit of the previous electrical contractor. Building permit work description: To construct a 2 storey one-family dwelling and 1 open parking over gravel at the rear, having vehicular access from the 20' Lane. Laneway house with an attached garage under separate permit. 1. Covenant registered at the Land Title Office under CA7920162 2. No Strata Titling permitted 3. A/C Unit proposed at rear yard 4. No bar sink located in cellar 5. Schedule B: (Sharat Chande) P.Eng (604.291.7434) Structural & Geotechnical 6. BC Housing (Coastline Projects Ltd) (604. 734.8595) This is a 2 storey building pursuant to the Zoning and Development By-Law ******THIS PERMIT HAS BEEN ISSUED UNDER THE REQUIREMENTS OF VBBL 2014****** All rooms adjacent to East and West exposing building face shall be sprinklered. "Combustible projections or roof soffits on an exposing building face shall not project to less than .45m from the property line and shall be in compliance with VBBL 2014 9.10.15.5.(9) The entire building, INCLUDING THE ATTACHED GARAGE (if applicable), to be sprinklered to NFPA 13D. | 29495
BP-2020-02964 | 2020-11-02 | 1401 W BROADWAY, Vancouver, BC V6H 1H6 | Building Permit | Building Permit (BP) | Addition / Alteration | Completed | Field Review - Addition / Alteration - #800 - 8th Floor (full floor) Interior alterations to provide improvements for a new office tenant at office unit #800 on the 8th floor of this commercial building on this site. Scope of Work includes per VBBL 2019: demolish partition wall, demolish glass office door, remove existing glazing, construct new full height wall, replace office door with glass panel, re-install new glazing to all glazing office fronts and electrical work. Tenant: PROMETHEUS PRIVATE ADVISORY GROUP INC Building Sprinklered – Building inspector to determine on site if a separate sprinkler permit is required. NOT REQUIRED per SE Selected Energy Upgrade: E2 - Lighting - Upgrade to incorporate Automatic Full OFF (per 9.4.1.1.(h) of ASHRAE 90.1-2016) OK for Field Review per W.Wong, September 23, 2020 | 50000
SP-2020-01484 | 2020-09-25 | 466 GRANVILLE STREET, Vancouver, BC | Sprinkler Permit | Commercial | Tenant Improvement | Completed | Commercial - Relocate and replace sprinkler head to suit new tenant layout Interior alterations only to provide improvements for a new Retail Store tenant at 466 Granville Street at this existing Vancouver Heritage Register 'A' commercial Rogers Building. Scope of work to include installing drywall on existing wall and ceiling, paint ceiling, install counters, add display shelves and work related to electrical. OK for field review as per Howie Chow, May 27, 2020. Notes: 1. Energy upgrade trigger: L2 - Lighting - Upgrade all hard wired Lighting within scope of work area to High Efficiency light systems 2. Building inspector to determine on site if a separate sprinkler permit is required. | NULL
DB-2020-02965 | 2021-03-12 | 926 E 58TH AVENUE, Vancouver, BC V5X 1W5 | Building Permit | Development and Building Permit (DB) | New Building | Completed | Low Density Housing - New Building - To construct a 2 storey + basement one-family dwelling with a secondary suite ($1,000,000.00) located in the basement/cellar with a Laneway house, having vehicular access from the lane. Note: Parking for the site has been provided under DB-2020-02968 (Laneway House) Note: This is a 2 storey building pursuant to the Zoning & Development By-law 1- Covenant registered at the Land Title Office under CA7968919 2- No strata titling permitted 3- No proposed bar sink 4- A/C unit proposed rear yard adjacent rear stairs. 5- Schedule B: ALAN PRAHALAD P.Eng (604.831.1431) Structural & Geotechnical 4- HPO: Residential Builder- Astec Development Ltd Address Note: Addresses have been assigned per the approved plans, access to the secondary suite is from the east side. This access must be provided & maintained at all times and the building addresses posted to be visible from the street in accordance with the Building By-law. ******THIS PERMIT HAS BEEN ISSUED UNDER THE REQUIREMENTS OF VBBL 2019 (#12511)****** | 1000000
BP-2020-02966 | 2021-02-17 | 926 E 58TH AVENUE, Vancouver, BC V5X 1W5 | Building Permit | Building Permit (BP) | Demolition / Deconstruction | Completed | Low Density Housing - Demolition / Deconstruction - To demolish the existing one family dwelling building ($15,000) on this site by means of deconstruction. Demo Declaration – Nirmal Brar of Canadian Excavating Ltd. (604) 785-0594 This permit is subject to the Green Demolition Bylaw (11023) Note: Pre-1950 recycling requirement: 75% of non-hazardous construction waste | 15000
DB-2020-02969 | 2021-03-31 | 1196 E 62ND AVENUE, Vancouver, BC V5X 2H3 | Building Permit | Development and Building Permit (DB) | New Building | Issued | Low Density Housing - New Building - To construct a 2 storey + basement one-family dwelling with a secondary suite ($736,750) located in the basement. Note: Parking for the site has been provided under DB-2020-02973 (Laneway House) Note: This is a 2 storey building pursuant to the Zoning and Development By-Law 1- Covenant registered at the Land Title Office under CA8436657 2- No strata titling permitted 3- Bar sink proposed in the basement 4- A/C unit proposed in the rear yard 5- Schedule B: MD. Shahidul Alam, P.Eng (604-653-7475) Structural & Geotechnical 4- HPO: Residential Builder - Golden Extra Development Ltd. Address Note: Addresses have been assigned per the approved plans, access to the secondary suite is from the east side. This access must be provided & maintained at all times and the building addresses posted to be visible from the street in accordance with the Building By-law. ******THIS PERMIT HAS BEEN ISSUED UNDER THE REQUIREMENTS OF VBBL #12511 (2019)****** | 736750
EP-2020-07150 | 2020-09-24 | NULL | Electrical Permit | Commercial | NULL | Expired | Movie Set / Filming - To allow for Movie Set/Filming Applicant shall provide completed Contractor Declaration form, and dates of filming and associated location(s) to csinspection.clerks@vancouver.ca prior to the commencement of filming. Visit vancouver.ca/inspections for more details. | NULL
BP-2020-02970 | 2020-11-05 | 7290 DUFF STREET, Vancouver, BC V5P 4B3 | Building Permit | Building Permit (BP) | Addition / Alteration | Completed | Field Review - Addition / Alteration - CF-2020-009409 Interior alterations only to remove an interior partition and the unauthorized Secondary Suite in the attached two (2) car garage within this existing Laneway House building. Note: Laneway House approved under DB440316. OK for field review as per Howie Chow, September 24, 2020. | 200
DB-2020-02971 | 2021-03-31 | 1196 E 62ND AVENUE, Vancouver, BC V5X 2H3 | Building Permit | Development and Building Permit (DB) | Demolition / Deconstruction | Completed | Low Density Housing - Demolition / Deconstruction - To demolish the existing one family dwelling building ($15,000) on this site. Demo Declaration – East West Excavating Ltd. (604-763-5301) | 15000
BP-2020-02972 | 2020-11-05 | 1196 E 62ND AVENUE, Vancouver, BC V5X 2H3 | Building Permit | Building Permit (BP) | Salvage and Abatement | Completed | Low Density Housing - Salvage and Abatement - Salvage and abatement permit only for DB-2020-02969 and to be completed under the supervision of a registered professional. This permit does not authorize demolition, deconstruction or construction work. QP: Ramin Hamidnejad - Kinetic OHS Services - 604-988-0099 | 0
EP-2020-07151 | 2020-09-24 | 155 WATER STREET, Vancouver, BC V6B 1A7 | Electrical Permit | Commercial | Tenant Improvement | Expired | Temporary Power - Commercial - To provide temporary power. | NULL
EP-2020-07152 | 2020-09-24 | 1260 HARWOOD STREET, Vancouver, BC V6E 1S4 | Electrical Permit | Residential | Renovation | Completed | Installation / Repair - Residential - Unit #705 Install new 20A circuits for countertop and peninsula receptacles. Install circuits for dishwasher and microwave. Re-wire the bathroom and install new GFCI receptacle. Install low voltage transformer and wire new thermostat. Replace all switches, light fixtures and receptacles. Note: There will be no alterations to the walls. | 1950
BP-2020-02976 | 2020-10-28 | 560 W 17TH AVENUE, Vancouver, BC V5Z 1T5 | Building Permit | Building Permit (BP) | Salvage and Abatement | Completed | Low Density Housing - Salvage and Abatement - Salvage and abatement permit only for DB-2020-02974 and to be completed under the supervision of a registered professional. This permit does not authorize demolition, deconstruction or construction work. QP: Ramin Hamidnejad - Kinetic OHS Services Ltd. | 0
EP-2020-07155 | 2020-10-13 | 135 N PENTICTON STREET, Vancouver, BC V5K 3L3 | Electrical Permit | Residential | Renovation | Completed | Installation / Repair - Residential - Garage/work shop reframed new electrical wiring. To alter the exterior and interior of this existing non-conforming one-family dwelling building to repair and reduce the sundeck above the attached garage, and to validate the addition on the main floor. | 4000
EP-2020-07156 | 2020-09-28 | 2769 TRINITY STREET, Vancouver, BC V5K 1E6 | Electrical Permit | Residential | New | Completed | Installation / Repair - Residential - New construction, single family dwelling o construct a 2 storey + cellar one-family dwelling with a detached accessory building (garage), at the rear providing 2 parking spaces, having vehicular access from the lane. Note: This is a 2 storey building pursuant to the Zoning and Development By-Law 1- Bar/Sink proposed in cellar 2- A/C unit proposed rear yard | 13000
EP-2020-07157 | 2020-09-29 | 1775 W 11TH AVENUE, Vancouver, BC V6J 2C1 | Electrical Permit | Commercial | Renovation | Completed | Installation / Repair - Commercial - Apartment front entrance handicap construction Exterior alterations to provide parkade membrane replacement for the existing multiple dwelling building on this site. Proposed work includes removal of the existing membrane and related landscaping and installation of new 2 ply SBS membrane complete with porcelain pavers, new fencing, new drain tile, and new accessible ramp at the main entry. >>> Amend: Dec. 17th -lighting documents uploaded | 10000
EP-2020-07159 | 2020-09-25 | 3912 W 30TH AVENUE, Vancouver, BC V6S 1X3 | Electrical Permit | Residential | New | Expired | Temporary Power - Residential - To provide temporary power. Valid 09/25/2020 til 09/24/2021 | NULL
PP-2020-03247 | 2020-09-24 | 2978 E 25TH AVENUE, Vancouver, BC V5R 1J2 | Plumbing Permit | Residential | New | Completed | Residential - sump without pump To construct a 2 storey laneway house building with 1 on grade parking space, having vehicular access from the lane. **Main House Permit BP-2020-02470 to be issued prior to the commencement of LWH construction. BP-2020-02470 to be completed prior to the completion of this LWH permit** Note: This is a 1 1/2 storey building pursuant to the Zoning & Development By-law 1- No A/C unit proposed 2- Structural and Geo-technical schedule B: Eric Man, P.Eng (604-874-3237) 3- HPO: Sanco Projects Ltd. "Combustible projections or roof soffits on an exposing building face shall not project to less than .45m from the property line and in compliance with VBBL 2019 9.10.15.5.(11)" The entire building, INCLUDING THE ATTACHED GARAGE (if applicable), to be sprinklered to NFPA 13D Enhanced. Any alterations or conversions to the attached garage (if applicable) to habitable living space shall not be permitted without first obtaining the approval of the Director of Planning and the Chief Building Official. Thermal protection measures and Laneway house design guidelines shall be required to be met prior to the approval of the conversion. Note: Bldg 1 (principal bldg) addressed 2978 E 25th Ave retained on site. ******THIS PERMIT HAS BEEN ISSUED UNDER THE REQUIREMENTS OF VBBL 2019 AND THE GREEN HOMES PROGRAM****** | NULL
GP-2020-02563 | 2020-09-25 | 3175 POINT GREY ROAD, Vancouver, BC V6K 1B3 | Gas Permit | Residential | Renovation | Completed | Residential - RE AND RE OF GAS FIREPLACE TO WHD31 | NULL
EP-2020-07162 | 2020-09-28 | 7988 YUKON STREET #211, Vancouver, BC | Electrical Permit | Commercial | Renovation - Dwelling Unit(s) only | Completed | Installation / Repair - Commercial - SUITE #211 - Relocation of Receptacle to accommodate Custom Mill work | 250
BP-2020-02981 | 2021-05-20 | 431 W KING EDWARD AVENUE, Vancouver, BC V5Y 2J3 | Building Permit | Building Permit (BP) | New Building | Stage Issued | Certified Professional Program - New Building - To construct a 5 storey, 38 multiple conversion dwellings (MCD) facing the W King Edward. Refer to BP-2019-04306 for site work, below grade facilities and common underground parking. VBBL 2014 Reviewed during the 2020 pandemic crisis. | 0
PP-2020-03249 | 2020-09-25 | 2712 E 15TH AVENUE, Vancouver, BC V5M 2K3 | Plumbing Permit | Residential | New | Completed | Residential - Plumbing To construct a 2 storey laneway house building with an attached garage and 1 open parking pad, providing a total of 2 parking spaces, having vehicular access from the 20' Lane. Note: This is a 1 ½ storey building pursuant to the Zoning & Development By-law. 1. Covenant registered at the Land Title Office under CA7880042 2. No Strata Titling permitted 3. No A/C Unit proposed 4. Schedule B: (J.J.S. Hui) P.Eng (778.319.3403) Geotechnical 5. Schedule B: (M.B. Fromme) P.Eng (604.990.1611) Structural 6. HPO: Residential Builder- (Gaijo Development Ltd.) NOTE: To achieve the required FSR. A floor space exclusion of 3% has been applied to this application as per section 11.24.18 of the district schedule, to accommodate improved building performance. Address Information: Principle Dwelling: 2716 E. 15th Ave. Laneway home: 2712 E. 15th Ave. Address assigned per approved plans. Fire and Emergency street access (walkway) to the laneway house is from the west side. Street access must be provided and maintained at all times. The building addresses are to be posted and to be visible from the street in accordance with the Building By-law. NOTE: Information regarding the principal building on the survey and site plan is for reference only. Any discrepancy between information regarding the principal building on the survey and/or site plan and approved permit drawings for the principal building are neither approved nor authorized under this laneway house permit. *NEW HOUSE* Note: See DB-2019-04416 for Bldg 1 on site (principal bldg) addressed 2716 E. 15th Ave. **THIS PERMIT HAS BEEN ISSUED UNDER THE REQUIREMENTS OF VBBL 2014 AND THE GREEN HOMES PROGRAM** ****ALL PROJECT COORDINATOR NOTES MADE ON THE DRAWING PACKAGE HAS BEEN ACCEPTED BY THE APPLICANT**** | NULL
EP-2020-07165 | 2020-09-28 | 2554 VENABLES STREET, Vancouver, BC V5K 2R1 | Electrical Permit | Residential | New | Completed | Installation / Repair - Residential - LWH - #3 - complete alarm system. tel .cable and network - COMPLETE SECURITY ALARM SYSTEM To construct a 2 storey laneway house building ($171,750) with 1 open parking pad, providing a total of 1 parking spaces, having vehicular access from the 20' Lane. Note: This is a 1 ½ storey building pursuant to the Zoning & Development By-law. 1. Covenant registered at the Land Title Office under CA8177849 2. No Strata Titling permitted 3. No A/C Unit proposed | 1200
PP-2020-03274 | 2020-09-28 | 2117 GRANDVIEW HIGHWAY NORTH, Vancouver, BC V5N 1N6 | Plumbing Permit | Residential | New | Completed | Residential - Sump , connections for mew laneway home To construct a 2 storey laneway house building with an open parking pad, providing 1 parking space, having vehicular access from the lane. | NULL
PP-2020-03275 | 2020-09-28 | 6647 BALSAM STREET, Vancouver, BC V6P 5W8 | Plumbing Permit | Residential | Addition | Completed | Residential - Storm and sanitary pump sump installation for main house, because before building laneway home connection was deeper but now city gave shallow connection. ENGINEER LETTER HAS BEEN UPLOADED | NULL
EP-2020-07168 | 2020-09-28 | 4409 W 14TH AVENUE, Vancouver, BC V6R 2Y2 | Electrical Permit | Residential | New | Completed | Installation / Repair - Residential - 1FD - Prewire and Completion of Security System - COMPLETE SECURITY ALARM SYSTEM To construct a 2 storey one-family dwelling and 1 open parking over gravel at the rear, having vehicular access from the 20' Lane. Laneway house with an attached garage under separate permit. 1. Covenant registered at the Land Title Office under CA7920162 2. No Strata Titling permitted 3. A/C Unit proposed at rear yard 4. No bar sink located in cellar AMEND: OCT.19/2020 DOING ALL LOW VOLTAGE, CAMERAS, SPEAKERS, TEL, DATA, CABLE & ADJUST PRICE TO $3500.00 | 3500
EP-2020-07169 | 2020-09-28 | 4411 W 14TH AVENUE, Vancouver, BC V6R 2Y2 | Electrical Permit | Residential | New | Completed | Installation / Repair - Residential - LWH - Prewire and Completion of Security System - COMPLETE SECURITY ALARM SYSTEM To construct a 1.5 storey laneway house building with an attached garage providing 1 interior parking spaces + 1 on grade parking space, having vehicular access from the 20' lane. Note: This is a 1 1/2 storey building pursuant to the Zoning & Development By-law 1. Covenant registered at the Land Title Office under CA7920162 2. No Strata Titling permitted 3. No A/C proposed AMEND: OCT.19/2020 PREWIRE & COMPLETION OF ALL LOW VOLTAGE . ADD CAMERAS, SPEAKERS, TEL, DATA. CABLE. ADJUST PRICE TO $5500.00 | 5500
PP-2020-03252 | 2020-09-29 | 2641 E 6TH AVENUE, Vancouver, BC V5M 1R4 | Plumbing Permit | Residential | New | Completed | Residential - One sump out of the laneway house To construct a 2 storey laneway house building with 1 open parking pad having vehicular access from the 20' Lane. Note: This is a 1 ½ storey building pursuant to the Zoning & Development By-law. 1. Covenant not required with existing house 2. No Strata Titling permitted 3. No A/C Unit proposed 4. Schedule B: (W.Z. Su) P.Eng (604.367.6645) Structural & Geotechnical 5. HPO: Residential Builder- (South Hill Projects Ltd.) 6. The entire building to be sprinklered to NFPA 13 D per 3.2.5.12.(3)(d) NOTE: To achieve the required FSR. A floor space exclusion of 3% has been applied to this application as per section 11.24.18 of the district schedule, to accommodate improved building performance. Address Information: Principle Dwelling Address: #1 – 2641 E. 6th Ave. Laneway House Address: #3 – 2641 E. 6th Ave. (1.5 Storey) Address assigned per approved plans. Fire and Emergency street access (walkway) to the laneway house is from the west side. Street access must be provided and maintained at all times. The building addresses are to be posted and to be visible from the street in accordance with the Building By-law prior to final inspection. NOTE: Information regarding the principal building on the survey and site plan is for reference only. Any discrepancy between information regarding the principal building on the survey and/or site plan and approved permit drawings for the principal building are neither approved nor authorized under this laneway house permit. *EXISTING HOUSE* Note: Bldg 1 (principal bldg) addressed #1 – 2641 E. 6th Ave. retained on site. **THIS PERMIT HAS BEEN ISSUED UNDER THE REQUIREMENTS OF VBBL #12511 (2019).** | NULL
PP-2020-03253 | 2020-09-25 | 3272 W 27TH AVENUE, Vancouver, BC V6L 1W8 | Plumbing Permit | Residential | New | Issued | Residential - One sump out of the the house To construct a 2 storey + cellar one-family dwelling with a detached accessory building (garage), at the rear providing 3 parking spaces, having vehicular access from the lane. 1. A/C unit proposed in rear Yard 2. Bar sink located in Cellar Bar 3. Schedule B C. L. Parayno P.Eng (604.241.9638) Structural & Geotechnical 4. BC Housing PBG Construction Ltd. Note: This is a 2 storey building pursuant to the Zoning and Development By-Law ******THIS PERMIT HAS BEEN ISSUED UNDER THE REQUIREMENTS OF VBBL 2014 AND THE GREEN HOMES PROGRAM****** The entire building to be sprinklered to NFPA 13D. | NULL
PP-2020-03254 | 2020-09-25 | 1080 W 45TH AVENUE, Vancouver, BC V6M 2G6 | Plumbing Permit | Residential | New | Issued | Residential - New water distribution and drainage system Family Dwelling 2 STOREY 1FD + 4 CAR DETACHED GARAGE To construct a 2 storey + cellar one-family dwelling ($ with a detached accessory building (garage) , at the rear providing 4 parking spaces, having vehicular access from the lane. 1. No Strata Titling permitted 2. A/C Unit proposed at rear yard 3. Bar sink located in cellar/rec room 4. Schedule B: (JIANLI GUO) P.Eng (604-526-1305) Structural 5. Schedule B: ( HEQING JIAN) P.Eng (778-987-7461) Geotechnical 6. BC Housing (MDl Construction Ltd) Rev #1 - Schedule B: Zhanchao Zhao, P. Eng. (604.526-1305) Structural This is a 2 storey building pursuant to the Zoning and Development By-Law ******THIS PERMIT HAS BEEN ISSUED UNDER THE REQUIREMENTS OF VBBL 2014 ****** All rooms adjacent to East and West exposing building face shall be sprinklered. "Combustible projections or roof soffits on an exposing building face shall not project to less than .45m from the property line and shall be in compliance with VBBL 2014 9.10.15.5.(9) The entire building, to be sprinklered to NFPA 13D. Any alterations or conversions to the attached garage (if applicable) to habitable living space shall not be permitted without first obtaining the approval of the Director of Planning and the Chief Building Official. Thermal protection measures and Laneway house design guidelines shall be required to be met prior to the approval of the conversion. Principle Dwelling: 1080 W 45TH AVENUE | NULL
PP-2020-03264 | 2020-09-29 | 2777 E KENT AVENUE NORTH, Vancouver, BC V5S 3T9 | Plumbing Permit | Residential | Addition | Completed | Residential - UNIT# 106 Install colon cleansing unit | NULL
EP-2020-07171 | 2020-09-28 | 43 W 18TH AVENUE, Vancouver, BC V5Y 2A3 | Electrical Permit | Residential | Tenant Improvement | Completed | Installation / Repair - Residential - Repair/relocate of service | 2000
EP-2020-07173 | 2020-11-03 | 2061 W 42ND AVENUE, Vancouver, BC V6M 2B4 | Electrical Permit | Commercial | NULL | Expired | Annual / Operating - ***ANNUAL OPERATING PERMIT*** Valid October 12, 2020 to October 11, 2021 EP-2019-09385: Expired (Annual / Operating Building Maintenance | NULL
PP-2020-03256 | 2020-09-28 | 6941 RUPERT STREET, Vancouver, BC V5S 2Z7 | Plumbing Permit | Residential | New | Completed | Residential - Backflow Installation - Lawn Irrigation | NULL
GP-2020-02567 | 2020-09-25 | 4521 QUEBEC STREET, Vancouver, BC V5V 3L8 | Gas Permit | Residential | Addition | Completed | Residential - re and re gas range | NULL
EP-2020-07174 | 2020-11-03 | 2052 W 41ST AVENUE, Vancouver, BC V6M 1Y8 | Electrical Permit | Commercial | NULL | Expired | Annual / Operating - ***ANNUAL OPERATING PERMIT*** Valid: October 17, 2020 to October 16, 2021 EP-2019-09384: Expired (Annual / Operating) Building Maintainance | NULL
PP-2020-03257 | 2020-09-28 | 5877 LINCOLN STREET, Vancouver, BC V5R 4P8 | Plumbing Permit | Residential | New | Completed | Residential - Backflow Installation - Lawn Irrigation | NULL
PP-2020-03258 | 2020-09-28 | 7450 CARTIER STREET, Vancouver, BC V6P 1W2 | Plumbing Permit | Residential | New | Completed | Residential - Irrigation | NULL
GP-2020-02568 | 2020-09-28 | 4033 OSLER STREET, Vancouver, BC V6H 2X1 | Gas Permit | Residential | New | Completed | Residential - Venting and hook up only Interior/exterior alteration and addition to this existing Heritage designated two-storey plus basement, one-family dwelling and a new two-car detached garage in rear providing vehicular access from the lane. The alterations described under item no. 1 above, authorized by the Development Permit Number DP-2018-00629, including conditions and plans forming part thereof, are approved under the Heritage Procedure By-law No. 11350 and this Development Permit also constitutes a Heritage Alteration Permit. Notes: 1. Entire building to be sprinkelered to NFPA-13D. 2. AC Unit Proposed. 3. Sch A - Loy Leyland, M.Arch - 604-736-1419 4. B1/B2 - Structural/Geotechnical - Henry Hsu, P.Eng - 604-322-7158 5. B1/B2 - Plumbing (Storm water retention only) Eddie Lo, P.Eng - 604-321 -5238 6. REUP - Tommy Byun - Capital Home Energy - 604-562-0387 7. Hazmat report submitted. | NULL
PP-2020-03259 | 2020-09-28 | 350 SE MARINE DRIVE, Vancouver, BC V5X 2S5 | Plumbing Permit | Commercial | Renovation | Completed | Commercial - Grocery store renovation. Add 2 floor rains Interior alterations to provide improvements and exterior alterations to provide five (5) PC Express Parking Signage Plan at the existing parking area of this existing Real Canadian Superstore Retail Store use on this site. Scope of work: - removal and relocation of existing fixtures and shelving - new fixtures and shelving, self contained reach in freezers, service desks, new cooler, new aluminum door with tempered glazing. - new interior walls, tile flooring, electrical, plumbing and sprinkler | NULL
SP-2020-01495 | 2020-10-26 | 2171 W 41ST AVENUE, Vancouver, BC V6M 1Z6 | Sprinkler Permit | Commercial | Tenant Improvement | Completed | Commercial - Sprinkler alterations to provide tenant fitout for a new Retail Store (Optometry) use at this existing one (1) storey commercial building. TENANT: LensCrafters. | NULL
GP-2020-02569 | 2020-09-25 | 3135 W 12TH AVENUE, Vancouver, BC V6K 2R6 | Gas Permit | Residential | Renovation | Completed | Residential - re and re of tankless water heater | NULL
EP-2020-07178 | 2020-09-29 | 2075 W 12TH AVENUE, Vancouver, BC V6J 2G3 | Electrical Permit | Commercial | NULL | Expired | Annual / Operating - Electrical Operating Permit ** Amend 10/20/2020** Valid Sept 29,2020 til Sept, 28, 2021 | NULL
SP-2020-01496 | 2020-09-25 | 475 W GEORGIA STREET, Vancouver, BC V6B 4M9 | Sprinkler Permit | Commercial | Renovation | Completed | Commercial - #200&300 Relocation of sprinkler heads Interior alterations for office tenant improvements in suites 200 and 330 on the 2nd and 3rd floors of this existing commercial building. Scope of work includes relocate demising to expand Suite #330 into adjacent suite #310 and provide new exit from suite. OK for Field Review per L. Telefson, June 25, 2020 Notes: 1. Same tenant (Vancouver Foundation) occupies both suites. 2. Separate permit required for adjacent Suite #310 A Sprinkler Permit is required for the proposed sprinkler work. Schedule A and Architectural Schedule B submitted by Craig Mercs, Architect - 604.734.2004 Structural Schedule B submitted by Scott Ash-Anderson, P.Eng. - 604.228.0518 Electrical Schedule B submitted by Rodrique Rouhana - 778.952.9727 Mechanical Schedule B submitted by Bassam Sabeeh Al-Mahameed - 604.589.5879 Energy Upgrade Selected - E2 - HVAC - Clean and balance all air systems per 6.7.2.3.2. of ASHRAE 90.1-2016 | NULL
PP-2020-03261 | 2020-09-28 | 2661 E 46TH AVENUE, Vancouver, BC V5S 1A4 | Plumbing Permit | Residential | Renovation | Completed | Residential - This is an old house making a legal suite with 4 fixtures. Interior alterations and change of use of this existing two-storey, one-family dwelling to a one-family dwelling with a secondary suite, with two off-street parking spaces provided (in the detached garage), having vehicular access off the rear lane. | NULL
EP-2020-07436 | 2020-10-19 | 1408 E 41ST AVENUE, Vancouver, BC V5P 1J7 | Electrical Permit | Commercial | NULL | Expired | Annual / Operating - Electrical preventative maintenance Valid : October 19, 2020 to October 18, 2021 | NULL
BP-2020-02987 | 2020-11-26 | 1016 E 8TH AVENUE, Vancouver, BC V5T 1T9 | Building Permit | Building Permit (BP) | Addition / Alteration | Issued | High Density Housing / Commercial - Addition / Alteration - CF-2019-015916 To provide exterior alterations for podium membrane repair, construct new exterior stairs and provide landscaping at the south podium of this existing 4-storey multiple dwelling residential building. ******THIS PERMIT HAS BEEN ISSUED UNDER THE REQUIREMENTS OF VBBL 2019 AND REVIEWED DURING THE 2020 COVID-19 PANDEMIC CRISIS. ******** Building Review Branch Notes: 1. No ground disturbance. 2. Sch-A, Schedule B - Arch & Struct. and Schedule D-1 are submitted. | 0
PP-2020-03307 | 2020-09-30 | 2552 W 6TH AVENUE, Vancouver, BC V6K 1W5 | Plumbing Permit | Residential | Renovation - Dwelling Unit(s) only | Completed | Residential - Main floor powder room Replace toilet, countertop,undermount sink,faucet 2nd floor bathroom Replace tub-shower diverter, drywall and tile, countertop, undermount sink, faucet (TUB STAYS) 3rd floor bathroom Replace shower base with sluter system, diverter, drywall and tile, countertop, undermount, sinks, faucets, toilet, jacuzzi tub filler only | NULL
EP-2020-07182 | 2020-09-29 | 2360 KAMLOOPS STREET, Vancouver, BC V5M 1W3 | Electrical Permit | Residential | New | Completed | Installation / Repair - Residential - Rough-in and finishing if tv,data,phone alarm and cctv To construct a 2 storey laneway house building with a surface parking providing 1 parking space having vehicular access from the lane. | 990
EP-2020-07183 | 2020-09-29 | 361 W 19TH AVENUE, Vancouver, BC V5Y 2B6 | Electrical Permit | Residential | Tenant Improvement | Completed | Installation / Repair - Residential - Install 1450r in laneway garage to provide power to plug in Porsche Universal Charger (32A/240V). 40A breaker and #8 wiring used. Circuit fed from garage panel. Add 1x 15A outlet on east side of garage. Load calc attached | 755.28
GP-2020-02574 | 2020-09-28 | 4409 W 14TH AVENUE, Vancouver, BC V6R 2Y2 | Gas Permit | Residential | New | Completed | Residential - new build gas line install for (4) appliances. To construct a 2 storey one-family dwelling () and 1 open parking over gravel at the rear, having vehicular access from the 20' Lane. Laneway house with an attached garage under separate permit. 1. Covenant registered at the Land Title Office under CA7920162 2. No Strata Titling permitted 3. A/C Unit proposed at rear yard 4. No bar sink located in cellar 5. Schedule B: (Sharat Chande) P.Eng (604.291.7434) Structural & Geotechnical 6. BC Housing (Coastline Projects Ltd) (604. 734.8595) This is a 2 storey building pursuant to the Zoning and Development By-Law ******THIS PERMIT HAS BEEN ISSUED UNDER THE REQUIREMENTS OF VBBL 2014****** All rooms adjacent to East and West exposing building face shall be sprinklered. "Combustible projections or roof soffits on an exposing building face shall not project to less than .45m from the property line and shall be in compliance with VBBL 2014 9.10.15.5.(9) The entire building, INCLUDING THE ATTACHED GARAGE (if applicable), to be sprinklered to NFPA 13D. Any alterations or conversions to the attached garage (if applicable) to habitable living space shall not be permitted without first obtaining the approval of the Director of Planning and the Chief Building Official. Thermal protection measures and Laneway house design guidelines shall be required to be met prior to the approval of the conversion. Principle Dwelling: 4409 W 14th Ave Laneway home: 4411 W 14th Ave | NULL
SP-2020-01497 | 2020-09-28 | 580 HORNBY STREET, Vancouver, BC V6C 3B6 | Sprinkler Permit | Commercial | Tenant Improvement | Completed | Commercial - 6th floor Add sprinkler heads to suit the new tenant layout nterior alterations to provide improvements to the existing washrooms on the 6th floor of this existing commercial building. Scope of work per VBBL 2019 - existing male and female washrooms to be converted to 4 unisex washrooms (1 washroom will meet ADA requirements for BCBC and be barrier free). New interior walls, doors/frames, HVAC, ceilings with fans, lighting/controls , finishings, alter plumbing & new fixtures, minor sprinkler work. OK for Field Review per W.Wong, July 29, 2020 Energy upgrade exemption: N/A (BOMA BESt (Path 1)) | NULL
EP-2020-07186 | 2020-09-29 | 155 WATER STREET, Vancouver, BC V6B 1A7 | Electrical Permit | Commercial | New | Completed | Installation / Repair - Commercial - Extra Low Voltage HVAC VRF | 34759
EP-2020-07187 | 2020-09-29 | 735 E 31ST AVENUE, Vancouver, BC V5V 2W9 | Electrical Permit | Residential | New | Completed | Installation / Repair - Residential - ALARM / INTERCOM / TEL / T.V. /DOORBELL /CAMERA / LOW VOLTAGE | 3000
EP-2020-07188 | 2020-09-29 | 731 E 31ST AVENUE, Vancouver, BC V5V 2W9 | Electrical Permit | Residential | New | Completed | Installation / Repair - Residential - ALARM / INTERCOM /TEL /T.V./ CAMERAS / LOW VOLTAGE | 800
DB-2020-02988 | 2021-04-14 | 2765 NANAIMO STREET, Vancouver, BC V5N 5E9 | Building Permit | Development and Building Permit (DB) | New Building | Issued | Low Density Housing - New Building - 2 FD + Cellar/Basement + Garage To construct a 2 storey + basement/cellar two-family dwelling ($882,000.00) with a detached accessory building (garage) and 1 open parking at the rear providing 2 parking spaces, having vehicular access from the lane. **This Building Permit will remain in a suspended status until the associated (green) Demolition Permit BP-2020-02989 is completed.** 1. No A/C Unit proposed 2. A/C proposed – Exterior component(s) located in rear yard beneath sun deck, Interior component(s) located in Upper floor bedroom closet(s) 3. Bar sink(s) located in basement Rec. Rm(s) 4. Schedule B: (S.A. Shikder) P.Eng (Shikder_design@telus.net) Structural & Geotechnical 5. HPO: Residential Builder- (0820163 BC Ltd) 6. The entire building to be sprinklered to 2 x NFPA 13D Note: This is a 2 storey building pursuant to the Zoning and Development By-Law Address Information: FRONT UNIT 2765 Nanaimo St - One Family Dwelling (east portion of basement, 1st & 2nd BACK UNIT 2763 Nanaimo St - One Family Dwelling (west portion of basement, 1st & 2nd storey) Addresses assigned as per approved plans. The address numbers are to be posted on the building to be visible from the street and in accordance with the Building By-law prior to final inspection. **THIS PERMIT HAS BEEN ISSUED UNDER THE REQUIREMENTS OF VBBL #12511 (2019).** | 882000
EP-2020-07189 | 2020-09-29 | 3256 W 6TH AVENUE, Vancouver, BC V6K 1X8 | Electrical Permit | Residential | Addition | Completed | Installation / Repair - Residential - Supply and install junction boxes and new wiring to repair damaged wiring. | 500
BP-2020-02990 | 2020-10-20 | 2765 NANAIMO STREET, Vancouver, BC V5N 5E9 | Building Permit | Building Permit (BP) | Salvage and Abatement | Completed | Low Density Housing - Salvage and Abatement - SALVAGE AND ABATEMENT PERMIT Salvage and Abatement Permit only for Building permit: DB-2020-02988 and to be completed under the supervision of a registered professional. This permit does not authorize demolition, deconstruction or construction work. QP: MCA Environmental Consulting Inc. (Tarloghan Sunar) (604.805.1344) Demolition permit: BP-2020-02989 | 0
BP-2020-02993 | 2020-11-23 | 39 E 19TH AVENUE, Vancouver, BC V5V 1H8 | Building Permit | Building Permit (BP) | Addition / Alteration | Completed | Field Review - Addition / Alteration - Interior alterations of this existing one-family residential dwelling building on site. Scope of work to include: remove partition walls and doors, new partition walls and doors, kitchen updates, and electrical and plumbing work. OK for field review as per C.Yue on 9/25/20 This permit was reviewed under the 2019 VBBL during the Covid 19 pandemic. REUP Submitted by Tao Xue #5897, 778.898.3296 EnerGuide File# - 5897D00101 Structural Schedule B submitted by Zhanchao Zhao, 604.526.1305 Sprinkler Permit NOT required. | 39000
BP-2020-02995 | 2020-10-27 | 111 E 5TH AVENUE, Vancouver, BC V5T 4L1 | Building Permit | Building Permit (BP) | Addition / Alteration | Completed | Field Review - Addition / Alteration - Interior demolish to remove non-bearing walls, T-bar ceilings in this existing office building. Scope of work: - Demo of common washroom fixtures on the 2nd floor - Removal of interior walls, floor finishes, security door, T-bar ceiling, bulkhead, and lighting on basement, 1st and 2nd fl. REVISION #1: to delete the demolition work for floor levels B1, B2, and L2 from the overall scope of work, and to provide revised sheets G101, G201, G301, and G302, and to remove sheets A100, A101, A103, A104, A105, and A107. New Schedule E-1 and new Schedule A submitted by Peter J. Mallen, Architect-AIBC, ph: 604-484-8285. Jan. 18, 2021 mlh OK for field review as per Ian Mackie. Schedule A & Schedule B Architectural submitted per Peter J. Mallen, 604-484-8285 Energy Exempt: Interior Demolition Note: Separate permit(s) are required prior to any future tenant improvements and/or occupancies | 175000
BP-2020-02996 | 2020-10-20 | 1529 W 6TH AVENUE #210, Vancouver, BC V6J 1R1 | Building Permit | Building Permit (BP) | Addition / Alteration | Completed | Field Review - Addition / Alteration - #210 To permit interior alterations to this existing artist studio with residential dwelling unit in this existing Mixed use building on this site. Scope to Include demolition of kitchen and bathroom and updates to both, extending the layout of the kitchen, update to bathroom and new lighting, appliances, fixtures and millwork OK For Field Review per A.Campbell & A.Wroblewski - Sept.25.2020 This is a sprinklered building. District Building Inspector to determine if a Sprinkler Permit is required at time of field review. Energy Upgrade Selected: L2 - Lighting - Install lighting dimmer, timers, and/or motion detectors on interior lights | 60000
EP-2020-07194 | 2020-10-28 | 3223 ST. CATHERINES STREET, Vancouver, BC V5V 4K6 | Electrical Permit | Residential | New | Completed | Installation / Repair - Residential - New construction 4 units Service wiring finishing fire alarm >>>> Amend: May 6th -Unit A- 3223-100 amp Unit B- 3225-100 amp Unit C- 3227- 100 amp Unit D- 3229- 100 amp Unit E- 3233-100 amp Unit F- 3231- 100 amp Common house- 60 amps -also see uploaded picture for the meter in the application documents tab ** Amend 06/07/2021** Uploaded New Load Calculations on the application documents | 48000
PP-2020-03267 | 2020-10-01 | 656 E 13TH AVENUE, Vancouver, BC V5T 2L1 | Plumbing Permit | Residential | New | Completed | Residential - To alter and convert this existing character one-family dwelling to a multiple conversion dwelling containing two dwelling units with a detached garage at the rear, providing two parking spaces having vehicular access from the lane. | NULL
PP-2020-03269 | 2020-09-29 | 4538 MACKENZIE STREET, Vancouver, BC V6L 2R3 | Plumbing Permit | Residential | New | Issued | Residential - TWO OUT SIDE SUMPS WITH OUT PUMP | NULL
PP-2020-03270 | 2020-09-28 | 3551 WELLINGTON AVENUE, Vancouver, BC V5R 4Y9 | Plumbing Permit | Residential | New | Completed | Residential - To construct a 2 storey one-family dwelling with a secondary suite located in the Basement with 1 open parking over gravel, providing 1 parking space, having vehicular access from the 20' Lane. 1. Covenant registered at the Land Title Office under CA8173624 2. No Strata Titling permitted 3. A/C Unit proposed in the rear 4. Bar sink located in Basement. 5. Schedule B: (Julian Bozsik) P.Eng (604.431.0055) Structural & Geotechnical 6. BC Housing (PBD Construction Ltd.) >>>> Amend: January 6, 2021 -add 2 deck drains | NULL
PP-2020-03271 | 2020-11-02 | 1633 VICTORIA DRIVE, Vancouver, BC V5L 4H4 | Plumbing Permit | Residential | New | Completed | Residential - sump installation To construct a 2 ½ storey two-family dwelling with a detached accessory building (garage) providing 2 parking spaces, having vehicular access from the lane. 1. No A/C unit proposed 2. Schedule A: (Vicki A. Topping) R.Arch (250.542.1199) Coordinating Registered Professional 3. Schedule B: (Vicki A. Topping) R.Arch (250.542.1199) Architectural 4. Schedule B: (J.H. Feng) P.Eng (416.229.2636.229) Structural 5. Schedule B: (T.S.Bajwa) P.Eng (778.995.2404) Geotechnical 6. HPO: Residential Builder- (Horizon North Camp & Catering Inc) 7. The entire building to be sprinklered to NFPA 13D Enhanced | NULL
PP-2020-03272 | 2020-09-28 | 6530 BROOKS STREET, Vancouver, BC V5S 3J5 | Plumbing Permit | Residential | New | Completed | Residential - sump installation | NULL
PP-2020-03273 | 2020-09-28 | 5955 BALSAM STREET #205, Vancouver, BC V6M 0A1 | Plumbing Permit | Commercial | Renovation - Dwelling Unit(s) only | Completed | Commercial - #205 - Interior alterations only to provide improvements to this existing residential dwelling unit #205 at this existing Bermuda Multiple Dwelling building. Scope of work includes new partition wall, new millwork, plumbing and electrical work. | NULL
GP-2020-02581 | 2020-09-28 | 4988 MOSS STREET, Vancouver, BC V5R 3T4 | Gas Permit | Residential | New | Completed | Residential - to install one boiler,one range and rough in piping only for BBQ Building Permit for BP-2019-02352 Building Permit for DP-2018-00092 to develop a 2-Family Dwelling Building B - 2 Family Dwelling | NULL
GP-2020-02582 | 2020-09-28 | 4990 MOSS STREET, Vancouver, BC V5R 3T4 | Gas Permit | Residential | New | Completed | Residential - to install one boiler,one range and rough in piping only for BBQ Building Permit for BP-2019-02352 Building Permit for DP-2018-00092 to develop a 2-Family Dwelling Building B - 2 Family Dwelling | NULL
EP-2020-08010 | 2020-10-28 | 3288 E 2ND AVENUE, Vancouver, BC V5M 1G3 | Electrical Permit | Residential | New | Completed | Installation / Repair - Residential - Install Low Voltage wiring (networking), Alarm, CCTV, Data, Tel. Rough-In and Finishing | 3000
EP-2020-07197 | 2020-09-29 | 3657 W 29TH AVENUE, Vancouver, BC V6S 1T5 | Electrical Permit | Residential | New | Completed | Installation / Repair - Residential - Install Security Alarm and Networking Cables | 1000
GP-2020-02584 | 2020-09-28 | 2248 GRANT STREET, Vancouver, BC V5L 2X7 | Gas Permit | Residential | New | Completed | Residential - To install boiler range and bbq There is piping for bbq Building Permit for DP-2018-00285 to alter and convert this existing one-family dwelling to a multiple conversion dwelling (Building 1) containing 2 dwelling units and sharing an open 2-car carport having vehicular access from the rear lane. | NULL
GP-2020-02586 | 2020-09-28 | 2252 GRANT STREET, Vancouver, BC V5L 2Z7 | Gas Permit | Residential | New | Completed | Residential - To install boiler range and bbq There is piping for bbq Building Permit for DP-2018-00285 to develop an infill one-family dwelling (Building 2) with a shared open 2-car carport having vehicular access from the rear lane. | NULL
GP-2020-02588 | 2020-09-28 | 5439 KILLARNEY STREET, Vancouver, BC V5R 3W3 | Gas Permit | Residential | New | Completed | Residential - To install boiler To construct a two-story One-Family Dwelling (Building B) on this site. Building B: $312,500. Note: 1.0. This permit is reviewed under VBBL 2019 and issued during 2020 health pandemic. 2.0. Please refer BP-2020-00493 for review detail and permit drawings. AMEND: MAR 1/2021 ADD 1 RANGE @ 60,000 BTU | NULL
GP-2020-02590 | 2020-09-28 | 5447 KILLARNEY STREET, Vancouver, BC V5R 3W3 | Gas Permit | Residential | New | Completed | Residential - To install boiler To construct a two-story One-Family Dwelling with an attached two-car garage (Building E) on this site. Building E: $312,500. Note: 1.0. This permit is reviewed under VBBL 2019 and issued during 2020 health pandemic. 2.0. Please refer BP-2020-00493 for review detail and permit drawings. >>> Amend: Nov. 26th -Please add two more gas out let’s One gas range 60,000 but complete Second one bbq - 40,000 complete | NULL
GP-2020-02591 | 2020-09-28 | 5449 KILLARNEY STREET, Vancouver, BC V5R 3W3 | Gas Permit | Residential | New | Completed | Residential - To install boiler To construct a two-storey One-Family Dwelling with an attached two-car garage (Building D) on this site. Building D: $312,500 Note: 1.0. This permit is reviewed under VBBL 2019 and issued during 2020 health pandemic. 2.0. Please refer BP-2020-00493 for review detail and permit drawings AMEND: MAR 1/2021 ADD 1 BBQ @ 60,000 BTU & 1 RANGE @ 60,000 BTU | NULL
EP-2020-07200 | 2020-09-29 | 2873 E 42ND AVENUE, Vancouver, BC V5R 2Y3 | Electrical Permit | Residential | Renovation | Completed | Installation / Repair - Residential - Wiring of Cablevision , data, telephone, security cameras, Finishing of cameras only . pre wire only for security | 1500
PP-2020-03277 | 2020-10-07 | 1996 KINGSWAY, Vancouver, BC | Plumbing Permit | Commercial | Renovation | Completed | Commercial - install new 50gpm grease interceptor as per request from Shelly Heinricks from Environmental Protection office | NULL
EP-2020-07204 | 2020-09-30 | 855 W 12TH AVENUE, Vancouver, BC | Electrical Permit | Commercial | Tenant Improvement | Issued | Installation / Repair - Commercial - Data/tel low voltage communications wiring | 45000
SP-2020-01500 | 2020-09-28 | 625 W 53RD AVENUE, Vancouver, BC V6P 1K2 | Sprinkler Permit | Residential | New | Completed | Residential - new laneway house To construct a 2 storey laneway house building with an open parking pad providing 1 parking space over gravel, having vehicular access from the 20' Lane. Existing 3 car garage is retained on site having vehicular access from the lane. Note: This is a 1 ½ storey building pursuant to the Zoning & Development By-law. 1. No A/C Unit proposed 2. Schedule B: (Yuanyuan Fang) P.Eng (604.868.2076) Structural & Geotechnical 3. BC Housing (The Porter Yang Development Limited) 4. Owner is builder with their company name "The Porter Yang Development Limited" NOTE: To achieve the required FSR. A floor space exclusion of 3% has been applied to this application as per section 11.17.24 of the district schedule, to accommodate improved building performance. "Combustible projections or roof soffits on an exposing building face shall not project to less than .45m from the property line and shall be in compliance with VBBL 2019 9.10.15.5.(11)" The entire building, INCLUDING THE ATTACHED GARAGE (if applicable), to be sprinklered to NFPA 13D. ******THIS PERMIT HAS BEEN ISSUED UNDER THE REQUIREMENTS OF VBBL 2019****** *EXISTING HOUSE* Note: Bldg 1 (principal bldg) addressed #1- 625 W 53rd Ave retained on site. *EXISTING 3 CAR GARAGE* to be retained on site. | NULL
EP-2020-07205 | 2020-09-30 | 6268 HUDSON STREET, Vancouver, BC | Electrical Permit | Residential | New | Completed | Installation / Repair - Residential - wiring LWH house | 8000
SP-2020-01501 | 2021-04-28 | 4787 SLOCAN STREET, Vancouver, BC V5R 2A2 | Sprinkler Permit | Commercial | New | Issued | Commercial - To install sprinklers to NFPA 13R 2013 and standpipe per the VBBL in this 4-storey townhouse building which contains a total of 6 dwelling units plus 2 lock-off units at the dwelling units of the lowest floor level. There is no below grade parking, only at grade open parking accessed off the Lane at the rear of this site. This will be Building 1 at the North of this site and will include below grade site services. NOTE: Building 2 at South side of site (6 dwelling units + 2 lock-offs) is SP-2020-01502. REVIEWED DURING THE 2020 PANDEMIC CRISIS. This will be a Staged Construction project processed via a CP process for Susana Chui, CP (Camphora Engineering. ** The 2014 VBBL applies ** | NULL
SP-2020-01502 | 2021-04-28 | 4799 SLOCAN STREET, Vancouver, BC V5R 2A2 | Sprinkler Permit | Commercial | New | Issued | Commercial - To install sprinklers to NFPA 13R 2013 and standpipe per the VBBL in this 4-storey townhouse building which contains a total of 6 dwelling units plus 2 lock-off units at the dwelling units of the lowest floor level. There is no below grade parking, only at grade open parking accessed off the Lane at the rear of this site. This will be Building 1 at the North of this site and will include below grade site services. NOTE: Building 1 at North side of site (6 dwelling units + 2 lock-offs) is SP-2020-01501. REVIEWED DURING THE 2020 PANDEMIC CRISIS. This will be a Staged Construction project processed via a CP process for Susana Chui, CP (Camphora Engineering. ** The 2014 VBBL applies ** | NULL
EP-2020-07206 | 2020-09-27 | 3348 CLIVE AVENUE, Vancouver, BC V5R 4V5 | Electrical Permit | Residential | New | Expired | Temporary Power - Residential - To provide temporary power. | NULL
EP-2020-07207 | 2020-10-05 | 535 THURLOW STREET, Vancouver, BC V6E 3L2 | Electrical Permit | Commercial | Tenant Improvement | Completed | Installation / Repair - Commercial - #500 - 5th floor - tenant improvement. lights, plugs. CF-2020-006208 Building permit work description: #500 - 5th floor Interior alterations on the 5th floor to combine office #500 and #501 (retaining #500), and provide improvements for a new office tenant in this existing commercial building. scope of work: Per 2019 VBBL to remove a demising wall between #500 & #501, remove and construct new partition walls for new layout. Architectural and Structural Schedule B submitted byCynthia R. Prescott, P.Eng., ph: 604-291-9899 Building Sprinklered OK for Field Review as per S. Yu on July 15, 2020 Selected energy upgrade: E2 - Lighting - Upgrade to Restricted to Partial Automatic ON (per 9.4.1.1.(c) of ASHRAE 90.1-2016) | 7000
EP-2020-07208 | 2021-01-13 | 856 HOMER STREET, Vancouver, BC V6B 2W5 | Electrical Permit | Commercial | Renovation | Completed | Installation / Repair - Commercial - Voluntary Fire Alarm upgrade Building permit work description: Interior alterations to provide replacement of this existing 3-wire system with a new fire alarm system. OK for SIP per Jamie Zhang, Sep 29th/20 | 8000
SP-2020-01503 | 2020-09-28 | 550 TAYLOR STREET #2604, Vancouver, BC V6B 1R1 | Sprinkler Permit | Residential | Tenant Improvement | Completed | Residential - #2604 Relocating sprinkler heads in existing system Interior alterations only to provide improvements to this existing residential dwelling unit #2604 at this existing The Taylor Multiple Dwelling building. Selected Energy Upgrade: L2 - Lighting - Install energy efficient lighting fixtures (single occupied space area) Note: The 62 sq.ft. enclosed bulk and 37 sq.ft. bulk storage is to be retained as required under DE406939. OK for field review as per Howie Chow, June 8, 2020. | NULL
EP-2020-07209 | 2020-09-28 | NULL | Electrical Permit | Commercial | NULL | Expired | Movie Set / Filming - To allow for Movie Set/Filming Applicant shall provide completed Contractor Declaration form, and dates of filming and associated location(s) to csinspection.clerks@vancouver.ca prior to the commencement of filming. Visit vancouver.ca/inspections for more details. | NULL
EP-2020-07210 | 2020-09-29 | 505 BURRARD STREET, Vancouver, BC V7X 1M3 | Electrical Permit | Commercial | Renovation | Completed | Installation / Repair - Commercial - Suite 1830 -One security access control card reader door with electric strike lock (no magnetic locks). Building permit work description: #1830 Interior alterations to combine three units #1830, 1860 & 1870 into one unit and provide improvements for General Office tenant at 1830 (to be determined) - 505 Burrard St in this existing commercial building. OK for field review as per Eun Jeon, July 20, 2020 Tenant: HUB International (Layne Bruin) Energy Upgrade: L2 - Lighting - Upgrade to incorporate Automatic Lighting Shutoff (per 9.4.1.1 of ASHRAE 90.1-2016) Schedule A & Schedule B Architectural submitted per Rosa Salcido, 778-389-4804 Schedule B Mechanical & Plumbing submitted per Ron Braun, 604-609-0500 Schedule B Electrical submitted per Abdul Haddad, 604-569-6500 | 2956
EP-2020-07211 | 2020-09-29 | 885 W GEORGIA STREET, Vancouver, BC V6C 3E8 | Electrical Permit | Commercial | Renovation | Completed | Installation / Repair - Commercial - Security card access control with electric strike locks for gym on lower ground level. Building permit work description: Lower Ground Level Including Operational Letter from K. Gordon of The Cadillac Fairview Corporation Limited, date-stamped "Received" on November 27, 2019 for interior alterations only to existing to provide improvements in the existing fitness centre (gym for tenants) and amenity space on the lower ground level at this existing commercial building on site. Scope of work includes removal of existing storage/crating and preparation area and existing sauna, expansion of the exercise area, alterations to the existing women's and men's washroom layout, and installation of universal washroom/shower room. ******THIS PERMIT HAS BEEN ISSUED UNDER THE REQUIREMENTS OF VBBL 2019******** Processed during the 2020 Pandemic. Building Review Branch Note: - Electric strikes must be fail-secure and shall not be capable of being disabled over periods in a day. - Glass panel at the yoga room shall conform to VBBL 3.3.1.19.(4). - Existing red EXIT signs including painted exit signage along the exit paths from the project area shall be replaced with green ISO signage as per BULLETIN 2015-006-BU. - Floor finish in the corridor shall be slip resistant as per VBBL 3.8.3.2.(2)(c). - Signs indicating accessible locations shall conform to VBBL 3.8.3.9.(2). - FPR of each fire damper must conform to VBBL 3.1.8.7 and to be verified with District Building Inspector at the site. - FRR of the existing wall directly between the adjacent bank office and this gym must be verified with District Building Inspector at the site and be min 1h FRR. Otherwise, a revision to this BP is required. | 5964
PP-2020-03557 | 2020-10-26 | 1235 W BROADWAY #302, Vancouver, BC V6H 1G7 | Plumbing Permit | Residential | Renovation | Completed | Residential - #303 Removal of old fixtures installation of new. Same locations -strata bldg - no structural | NULL
BP-2020-02997 | 2020-11-16 | 1238 SEYMOUR STREET #309, Vancouver, BC V6B 6J3 | Building Permit | Building Permit (BP) | Addition / Alteration | Completed | Field Review - Addition / Alteration - #309 - Interior alterations to this existing unit #309 with mezzanine in this existing multiple dwelling building on this site. Scope of work: Remove and replace the kitchen cabinets, counter, hood fan, and lighting fixtures. OK For Field Review per A.Campbell & A.Wroblewski - Sept.28.2020 | 7600
EP-2020-07213 | 2020-09-29 | 1665 DAVIE STREET, Vancouver, BC V6G 1W1 | Electrical Permit | Commercial | Tenant Improvement | Completed | Installation / Repair - Commercial - Install DDC Controller to monitor and control cooler. Building permit work description: Interior alterations to provide first tenant improvements for a new retail store (BC Liquor Store) at 1665 Davie St. in this retail shell space in the new building at 1181 Cardero St. currently under construction. No exterior work. Note: Separate Sign Permit required for all signage. NO DP REQUIRED AS PER JOHN GREER - APR 27-20 | 6500
PP-2020-03281 | 2020-09-29 | 200 BURRARD STREET, Vancouver, BC V6C 3L6 | Plumbing Permit | Commercial | Tenant Improvement | Completed | Commercial - Demo, supply and install of hydronic piping, install of plumbing fixtures. Change of Major Occupancy Classification and Major Renovation Interior alteration on the concourse level (lower mall level) of this existing commercial high rise mixed use building per the followings: 1- Interior renovation and change of use and major occupancy classification to return to shell existing retail (unit number 11) and divide it to 2 units of office and personal services (D) shell spaces, (Phase 1B). 2- Interior renovation and change of use and major occupancy classification to combine 7 existing retail units (numbers 6/7, 8, 16, 17, 18, 19), one beauty salon (unit number 9), one office (unit number 10), portion of the public corridor, and the existing public washrooms (next to the current Starbucks) and to convert it to 4 new retail shell spaces, reconfigured public corridor and the exit on this floor, (Phase 2 & 3). Notes: 1. Proposed upgrade requirements of LMDG report of July 23, 2020 in Section 5.1 are part of the scope of work of the application. 2. New created units are served by food court washrooms under construction by permit BP-2019-05040. 3. Separate permits are required for Tenant Improvements of all new formed units. 4. Permit application is reviewed under VBBL 2019. 5. Permit is issued during 2020 pandemic crisis. Revision-1 Scope of the work is updated. | NULL
GP-2020-02621 | 2020-09-29 | 1419 E 19TH AVENUE, Vancouver, BC V5N 2H9 | Gas Permit | Residential | Renovation | Completed | Residential - Decommissioning of a boiler BTU: 100,000 | NULL
BP-2020-02998 | 2021-03-22 | 5875 CHESTER STREET, Vancouver, BC V5W 3B4 | Building Permit | Building Permit (BP) | Addition / Alteration | Completed | Field Review - Addition / Alteration - CF-2019-015514 - Exterior and interior alterations to provide improvements to this one family dwelling building on this site. Scope of work: - Interior work to remove a wall between the kitchen and dining room on the second floor. - Exterior work to remove the unapproved rear deck canopy. OK for Field Review per W.Wong, September 28, 2020 Note: Deck canopy removal to be accessed from the rear. | 300
DB-2020-02999 | 2020-11-23 | 3386 CAMBIE STREET, Vancouver, BC V5Z 2W5 | Building Permit | Development and Building Permit (DB) | Addition / Alteration | Completed | Field Review - Addition / Alteration - interior alterations and change of use of 2286 Cambie St on the 1st storey from beauty salon to animal clinic (D) in this existing commercial building on the site. (no exterior alterations proposed - mechanical equipment hooked to existing connections/vents) Scope of work Includes: new interior partitions, repair to south side suite separation, new finishes, lighting, plumbing/mechanical work. Tenant: West King Edward Animal Clinic (1,393 sq. ft.) OK for DB for change of use as per Kim V. and POD, Hamed. OK for Field Review as per S.Yu Sept 28, 2020 Notes: ~ Site chemicals and waste management accepted as per email dated October 16, 2020 received from tenant. ~ Energy Upgrade: E2 - Lighting - Upgrade to incorporate Scheduled Shutoff (per 9.4.1.1.(i) of ASHRAE 90.1-2016) ~ Building Sprinklered – Building inspector to determine on site if a separate sprinkler permit is required. ~ Schedule A and Schedule B Architectural submitted by Alan Diamond AIBC, Tel: 604 729-0437. ~ Schedule B Electrical submitted by Anca Cojocaru, P.Eng. of Integral Group, Tel: 604 687-1800. ~ Schedule B Mechanical and Plumbing submitted by Gordon Macdonald, P.Eng, of Integral Group, Tel: 604 687-1800. ~ Christopher Anderson, P.Eng., CFPS, CP of Integral Group is the Fire Protection Engineer of record as per letter of commitment dated July 24, 2020. | 225000
PP-2020-03282 | 2020-09-29 | 1923 E 3RD AVENUE, Vancouver, BC V5N 1H4 | Plumbing Permit | Residential | New | Completed | Residential - Plumbing for new Duplex house o alter the existing one-family character dwelling to create a two-family dwelling on this site and to construct an infill one family building at the rear (under separate permit) with an attached two-stall carport, and one surface parking space having access from the lane. BRB Notes: - Schedule A: Ian Guan, AIBC, 604-733-7679 - Schedule B, Architectural, Structural and Geotechnical submitted. - Building has to be Sprinklered to NFPA 13D - Refer to BP-2019-00895 for infill building - Total cost of project $731,500 ($251,500 infill) - Reviewed under VBBL 2014 (#10908) | NULL
GP-2020-02622 | 2020-10-01 | 8527 AQUITANIA PLACE, Vancouver, BC V5S 4V7 | Gas Permit | Residential | Renovation | Completed | Residential - Re & Re Hot Water Tankless | NULL
PP-2020-03283 | 2020-09-29 | 427 E 35TH AVENUE, Vancouver, BC V5W 1B1 | Plumbing Permit | Residential | New | Completed | Residential - Single Family Home Plumbing 2 Storey 1FD + Basement+ Detached GARAGE To construct a 2 storey + cellar one-family dwelling with a detached accessory building (garage) at the rear providing 2 parking spaces, having vehicular access from the lane. Note: This is a 2 storey building pursuant to the Zoning and Development By-Law 1- A/C unit proposed 2- 8’ bar sink proposed in basement 3- Structural schedule B: Scott Ash-Anderson, P.Eng (604.228.0518) 4- Geotechnical schedule B: Ward Phillips, P.Eng (604.716.8881) 5- HPO: Gill's Construction Ltd. (604.290.3851) "Combustible projections or roof soffits on an exposing building face shall not project to less than .45m from the property line and shall be in compliance with VBBL 2014 9.10.15.5.(9)" The entire building, INCLUDING THE ATTACHED GARAGE (if applicable), to be sprinklered to NFPA 13D. ******THIS PERMIT HAS BEEN ISSUED UNDER THE REQUIREMENTS OF VBBL 2014 AND THE GREEN HOMES PROGRAM****** This permit has been issued under the requirements of VBBL 2014 and the Green Homes Program | NULL
DB-2020-03000 | 2020-10-05 | 4893 CLARENDON STREET, Vancouver, BC V5R 3J3 | Building Permit | Development and Building Permit (DB) | Addition / Alteration | Issued | Enquiry Centre - Addition / Alteration - Exterior alterations only to relocate four (4) existing antennas and to install two (2) additional antennas at the south elevation behind a fibreglass shroud and to install one (1) antenna at the back of the north elevation of this existing mixed-use commercial and residential building for Telus. Exterior alterations to relocate and install antennas accepted by planner Karen Campbell from a previous review, September 28, 2020. OK for SIPS processing as per Howie Chow, September 28, 2020. Schedule B Structural submitted per Greg Findlay, 604-734-8822 Note: It is the responsibility of the applicant to call for a final inspection once the Schedule C-A and C-B (Letters of Assurance) are received as per the District Building Inspector. | 25000
GP-2020-02596 | 2020-10-02 | 2521 NAPIER STREET, Vancouver, BC V5K 2W4 | Gas Permit | Residential | New | Completed | Residential - Venting and hook up only | NULL
DB-2020-03003 | 2020-11-16 | 250 E 61ST AVENUE, Vancouver, BC V5X 2B6 | Building Permit | Development and Building Permit (DB) | Addition / Alteration | Completed | Low Density Housing - Addition / Alteration - Addition to this existing one family dwelling. Scope of work to include addition to rear of house. Structural/Geotechnical Schedule B submitted by: Shambhu N. Biswas, 604-250-8666 REUP submitted by: Bobby Gill 604-505-7837 Reviewed under VBBL 2019 | 19200
DB-2020-03005 | 2021-06-03 | 1549 E 64TH AVENUE, Vancouver, BC V5P 2M4 | Building Permit | Development and Building Permit (DB) | Demolition / Deconstruction | Completed | Low Density Housing - Demolition / Deconstruction - Demolition – Conventional (Standard) To demolish the existing one family dwelling building ($15,000) on this site. Note: Demo Declaration – Company Name R B Excavating 2000 Ltd (Contact Name Bill Jattana) (604)-825-4406 | 15000
PP-2020-03284 | 2020-09-29 | 545 POWELL STREET, Vancouver, BC V6A 1G8 | Plumbing Permit | Commercial | Addition | Completed | Commercial - To install backflow preventers and test existing. | NULL
DB-2020-03007 | 2021-06-03 | 1549 E 64TH AVENUE #3, Vancouver, BC V5P 2M4 | Building Permit | Development and Building Permit (DB) | New Building | Issued | Low Density Housing - New Building - To construct a 2 storey laneway house building ($267,500.00) with an attached garage and 1 open parking pad, providing a total of 2 parking spaces, having vehicular access from the 20' Lane. The entire building, INCLUDING THE ATTACHED GARAGE (if applicable), to be sprinklered to NFPA 13R. Note: This is a 1 ½ storey building pursuant to the Zoning & Development By-law. 1. Covenant registered at the Land Title Office under CA8547583 2. No Strata Titling permitted 3. No A/C Unit proposed 4. Schedule B: (Jason Hui) P.Eng (778.319.3403) Structural and Geotechnical 5. HPO: Residential Builder- (Jaspreet Gill) NOTE: To achieve the required FSR. A floor space exclusion of 3% has been applied to this application as per section 11.24.18 of the district schedule, to accommodate improved building performance. Address Information: Building 1 #1 - 1549 E 64th Av - One Family Dwelling (1st and 2nd storey, rooftop deck, north portion of basement) #2 - 1549 E 64th Av - Secondary Suite (south portion of basement) Building 2 #3 - 1549 E 64th Av - Laneway House (1.5 storey) Address has been assigned per the approved plans as the fire/emergency access to the laneway house is from the East side. This access must be provided & maintained at 20' Lane at all times in accordance with the Building By-law. NOTE: Information regarding the principal building on the survey and site plan is for reference only. Any discrepancy between information regarding the principal building on the survey and/or site plan and approved permit drawings for the principal building are neither approved nor authorized under this laneway house permit. *NEW HOUSE* Note: See DB-2020-03004 for Bldg 1 on site (principal bldg) addressed #1 - 1549 E 64th Av. **THIS PERMIT HAS BEEN ISSUED UNDER THE REQUIREMENTS OF VBBL #12511 (2019).** | 267500
DB-2020-03008 | 2021-04-14 | 1602 W 62ND AVENUE, Vancouver, BC V6P 2G2 | Building Permit | Development and Building Permit (DB) | New Building | Issued | Low Density Housing - New Building - To construct a 2 storey + basement one-family dwelling with a secondary suite ($1,110,475.00) located in the basement with a detached LWH garage and a surface parking stall, at the rear providing 2 parking spaces, having vehicular access from the lane. Note: This is a 2 storey building pursuant to the Zoning and Development By-Law 1- Covenant to be registered at the Land Title Office prior to sheathing inspection. 2- No strata titling permitted 3- Bar sink proposed (Basement Rec Room) 4- A/C unit proposed (South Rear Yard) 5- Schedule B: Md. Shahidul Alam P.Eng (604.653.7475) Structural & Geotechnical 4- HPO: Residential Builder - LaMai Homes Ltd. 353899 Address Note: Addresses have been assigned per the approved plans, access to the secondary suite is from the East side (via Adera St.). This access must be provided & maintained at all times and the building addresses posted to be visible from the street in accordance with the Building By-law. ******THIS PERMIT HAS BEEN ISSUED UNDER THE REQUIREMENTS OF VBBL #12511 (2019)****** | 1110475
DB-2020-03009 | 2021-04-14 | 7825 ADERA STREET, Vancouver, BC V6P 5E1 | Building Permit | Development and Building Permit (DB) | Demolition / Deconstruction | Completed | Low Density Housing - Demolition / Deconstruction - To demolish the existing one family dwelling building ($15,000) on this site. Demo Declaration – Van-City Excavating Ltd (604)-782-7406 | 15000
BP-2020-03012 | 2020-11-17 | 1155 W PENDER STREET, Vancouver, BC V6E 2P4 | Building Permit | Building Permit (BP) | Addition / Alteration | Completed | Field Review - Addition / Alteration - #700 - 7th floor Interior alterations to combine the units and provide tenant improvements for a new full floor office tenant on the 7th floor (#700) in this existing mixed used building on the site. Scope of work: per the 2019 VBBL to remove & construct partition walls, doors, millwork, finishes, electrical, plumbing, sprinkler work and to RE&RE new finishes and fixtures in washrooms. (CRP) Schedule A & (Architectural) Schedule B - Daniel Hawreluk, 604-736-5581 (Mechanical & Plumbing) Schedule B, Victor Raju, 604-687-1800 (Electrical) Schedule B - Andrew Tashiro, 604-685-9381 OK for Field Review as per S.Yu Sept 28, 2020 Notes: 1. Energy upgrade trigger: E2 - Lighting - Upgrade to Local Control (per 9.4.1.1.(a) of ASHRAE 90.1-2016) 2. Building Not Sprinklered – No sprinkler inspection or permit required. | 1385000
PP-2020-03287 | 2020-09-29 | 5553 BRUCE STREET, Vancouver, BC V5P 3M5 | Plumbing Permit | Residential | New | Completed | Residential - Plumbing for new lwh To construct a 2 storey laneway house building with 1 open parking pad, having vehicular access from the 20' Lane. Note: This is a 1 ½ storey building pursuant to the Zoning & Development By-law. 1. Covenant registered at the Land Title Office under CA8151479 2. No Strata Titling permitted 3. No A/C Unit proposed 4. Schedule B: (Alan Prahalad) P.Eng (604.831.1431) Structural & Geotechnical 5. HPO: Residential Builder- Astec Developments Ltd. NOTE: To achieve the required FSR. A floor space exclusion of 3% has been applied to this application as per section 11.24.18 of the district schedule, to accommodate improved building performance. Address Information: Principle Dwelling: #1-5553 Bruce Street Laneway home: #3-5553 Bruce Street Address has been assigned per the approved plans as the fire/emergency access to the laneway house is from the South side. This access must be provided & maintained at 20' Lane at all times in accordance with the Building By-law. NOTE: Information regarding the principal building on the survey and site plan is for reference only. Any discrepancy between information regarding the principal building on the survey and/or site plan and approved permit drawings for the principal building are neither approved nor authorized under this laneway house permit. *NEW HOUSE* Note: See DB-2020-00011 for Bldg 1 on site (principal bldg) addressed #1-5553 Bruce Street **THIS PERMIT HAS BEEN ISSUED UNDER THE REQUIREMENTS OF VBBL 2019 AND THE GREEN HOMES PROGRAM** ****ALL PROJECT COORDINATOR NOTES MADE IN THE DRAWING PACKAGE HAS BEEN ACCEPTED BY THE APPLICANT**** | NULL
EP-2020-07218 | 2020-09-28 | 6938 BROOKS STREET, Vancouver, BC V5S 3J7 | Electrical Permit | Residential | New | Expired | Temporary Power - Residential - relocate existing underground service to temp pole in order to take down garage build new landway house AMENDMENT: October 14, 2020 Change 125A temp power to 200A | NULL
EP-2020-07245 | 2020-10-01 | 510 BURRARD STREET, Vancouver, BC V6C 3A8 | Electrical Permit | Commercial | NULL | Expired | Annual / Operating - Annual electrical maintenance. Mostly lighting testing and maintenance. Valid: October 1, 2020 to September 30, 2021 | NULL
DB-2020-03016 | 2021-04-16 | 949 E 39TH AVENUE #3, Vancouver, BC V5W 1K7 | Building Permit | Development and Building Permit (DB) | New Building | Completed | Low Density Housing - New Building - To construct a 1 storey laneway house building ($161,040.00) with 1 open parking pad, providing a total of 1 parking spaces, having vehicular access from the 20' Lane. The entire building, INCLUDING THE ATTACHED GARAGE (if applicable), to be sprinklered to NFPA 13D. 1. Covenant not required with existing house 2. No Strata Titling permitted 3. No A/C Unit proposed 4. Schedule B: (Shambhu N. Biswas) P.Eng (604.250.8666) Structural and Geotechnical 5. Schedule B: (G.I.Crudu) P.Eng (04.553.4984) Geotechnical 6. HPO: Residential Builder- (New Look Developments Ltd.) NOTE: To achieve the required FSR. A floor space exclusion of 3% has been applied to this application as per section 11.24.18 of the district schedule, to accommodate improved building performance. Address Information: Building 1 (Existing) #1 - 949 E 39th Av - One Family Dwelling (1st and 2nd storey) Building 2 #3 - 949 E 39th Av - Laneway House (1 storey) Address has been assigned per the approved plans as the fire/emergency access to the laneway house is from the West side. This access must be provided & maintained at 20' Lane at all times in accordance with the Building By-law. NOTE: Information regarding the principal building on the survey and site plan is for reference only. Any discrepancy between information regarding the principal building on the survey and/or site plan and approved permit drawings for the principal building are neither approved nor authorized under this laneway house permit. *EXISTING HOUSE* Note: Bldg 1 (principal bldg) addressed #1 - 949 E 39th Av retained on site. **THIS PERMIT HAS BEEN ISSUED UNDER THE REQUIREMENTS OF VBBL #12511 (2019).** | 161040
GP-2020-02599 | 2020-09-28 | 3408 W 33RD AVENUE, Vancouver, BC V6N 2H2 | Gas Permit | Residential | Addition | Completed | Residential - re and re gas range | NULL
EP-2020-07246 | 2020-09-30 | 980 HOWE STREET, Vancouver, BC V6Z 0C8 | Electrical Permit | Commercial | NULL | Expired | Annual / Operating - Annual electrical maintenance. Mostly lighting testing and maintenance. *Amend 09/30/2020** Valid Sept 30/2020- Sept 29/2021 | NULL
GP-2020-02600 | 2020-10-01 | 1577 W 61ST AVENUE, Vancouver, BC V6P 2B9 | Gas Permit | Residential | Renovation | Completed | Residential - re re furnace | NULL
EP-2020-07223 | 2020-09-29 | 2733 HEATHER STREET, Vancouver, BC V5Z 1M9 | Electrical Permit | Commercial | Tenant Improvement | Issued | Installation / Repair - Commercial - Level A Room 46 - Re connect 2 15A power outlets, extend raceway and install receptacles. Re install 4 data drops | 1900
PP-2020-03295 | 2020-09-30 | 555 BURRARD STREET, Vancouver, BC | Plumbing Permit | Commercial | Renovation | Completed | Commercial - Renovations within common washrooms and/or lobbies on several floors of the existing commercial building. Bentall 2 - Floors 5, 8, 9, 10, 11, 12, 17 common washrooms/lobbies/corridors Interior alterations to provide landlord improvements on floors 5,8,9,10,11,12,& 17 to the existing common washrooms &/or lobbies &/or corridors of this existing commercial building. Letter of Assurance submitted by: - Schedule A & Architectural Schedule B, C.Walker Mckinley, AIBC., 778.379.6761 - Mechanical/Plumbing Schedule B, Ronald Braun, P.Eng., 604.609.0500 - Electrical Schedule B, Christopher Fontaine, P.Eng., 604.569.6500 Building Sprinklered – Separate sprinkler permit required for proposed sprinkler work. Selected Energy Upgrade: N/A (BOMA BESt (Path 1)) OK for Field Review per DBI & Kelly Anderson. (See Documents tab email upload) - June 30/20 | NULL
PP-2020-03289 | 2020-09-29 | 2827 W 35TH AVENUE, Vancouver, BC V6N 2M3 | Plumbing Permit | Residential | New | Completed | Residential - irrigation To construct a 2 storey + cellar one-family dwelling with a detached accessory building (garage), at the rear providing 2 parking spaces, having vehicular access from the lane. Note: This is a 2 storey building pursuant to the Zoning and Development By-Law 1- Bar/Sink proposed in Rec Room 2- A/C unit proposed in rear sunken patio 3- Schedule B: H. Jian P.Eng (778-987-7461) Geotechnical 4- Schedule B: L. Q. Shi P.Eng (778-772-7508) Structural 5-HPO: Residential Builder- Sky and Star Enterprise Inc. ******THIS PERMIT HAS BEEN ISSUED UNDER THE REQUIREMENTS OF VBBL 2014 AND THE GREEN HOMES PROGRAM****** | NULL
PP-2020-03296 | 2020-09-30 | 595 BURRARD STREET, Vancouver, BC V7X 1K8 | Plumbing Permit | Commercial | Renovation | Completed | Commercial - Renovations within common washrooms and/or lobbies on several floors of the existing commercial building. Bentall 3 - Floor 4, 8, 17, 21, 28, 30, 31 common washrooms/lobbies/ corridors Interior alterations to provide landlord improvements to floors 4, 8, 17, 21, 28, 30, & 31st to the common washrooms &/or lobbies &/or corridors of this existing commercial building. Letter of Assurance submitted by: - Schedule A & Architectural Schedule B, C.Walker Mckinley, AIBC., 778.379.6761 - Mechanical/Plumbing Schedule B, Ronald Braun, P.Eng., 604.609.0500 - Electrical Schedule B, Christopher Fontaine, P.Eng., 604.569.6500 Building Sprinklered – Separate sprinkler permit required for proposed sprinkler work. Selected Energy Upgrade: N/A (BOMA BESt (Path 1)) OK for Field Review per DBI & Kelly Anderson. (See Documents tab email upload) - June 30/20 | NULL
GP-2020-02625 | 2020-10-01 | 2037 W 44TH AVENUE, Vancouver, BC V6M 2G1 | Gas Permit | Residential | Renovation | Completed | Residential - Re & Re Hot Water Tankless | NULL
BP-2020-03018 | 2021-02-01 | 2123 WILLIAM STREET, Vancouver, BC V5L 2S2 | Building Permit | Building Permit (BP) | Demolition / Deconstruction | Completed | Low Density Housing - Demolition / Deconstruction - To demolish the existing one family dwelling building ($15,000) on this site by means of deconstruction. Demolition – Pre 1950’s Pre-1950 Green Demolition Conditions Apply : 75% Recycling Rate of Building Materials Required This permit is subject to the Green Demolition Bylaw (11023) Note: Demo Declaration by Deconstruction – Company Name Akal Demolition and Excavating Ltd. (Contact Name Harpreet Sidhu) (778)-318-1373 | 15000
BP-2020-03019 | 2020-10-14 | 2123 WILLIAM STREET, Vancouver, BC V5L 2S2 | Building Permit | Building Permit (BP) | Salvage and Abatement | Completed | Low Density Housing - Salvage and Abatement - Salvage and abatement permit only for DB-2020-03017 and to be completed under the supervision of a registered professional. This permit does not authorize demolition, deconstruction or construction work. QP: Ramin Hamidnejad of Kinetic OHS Services 604-988-0099, 604-401-7174, ramin@kineticohs.com, http://kineticohs.com | 0
GP-2020-02601 | 2020-09-29 | 2436 W 18TH AVENUE, Vancouver, BC V6L 1B1 | Gas Permit | Residential | New | Issued | Residential - Venting and hook up only To construct a 2 storey one-family dwelling with a detached garage providing 4 interior parking space, having vehicular access from the lane. 1- A/C unit proposed in the rear yard 2- Schedule B, Anthony Wang, P.Eng (604-618-6236) Structural 3- Schedule B, Heqing Jian, P.Eng (778-987-7461) Geotechnical 4- HPO - Antaios Construction & Development Ltd. This is a 2 storey building pursuant to the Zoning and Development By-Law ******THIS PERMIT HAS BEEN ISSUED UNDER THE REQUIREMENTS OF VBBL 2014 AND THE GREEN HOMES PROGRAM****** The current configuration of basement, as per the approved plans does not approve any secondary suite and shall not be used as such at any time, unless first authorized by the director of Planning and the Chief Building Official. Any conversions of the basement to provide a secondary suite shall require all the necessary approvals from the City, including a full upgrade in accordance with the current version of the VBBL. The City cannot warrant or guarantee that a secondary suite will be granted upon application submission. | NULL
GP-2020-02626 | 2020-10-01 | 5476 ALBERTA STREET, Vancouver, BC V5Y 3M3 | Gas Permit | Residential | Renovation | Completed | Residential - Re & Re Boiler | NULL
GP-2020-02627 | 2020-10-01 | 2838 BIRCH STREET #8, Vancouver, BC V6H 2T6 | Gas Permit | Residential | Renovation | Completed | Residential - Re & Re Boiler | NULL
BP-2020-03022 | 2020-11-16 | 182 KEEFER STREET, Vancouver, BC | Building Permit | Building Permit (BP) | Addition / Alteration | Completed | Field Review - Addition / Alteration - 182 Keefer St Interior alterations to provide improvements to the Restaurant Class 1 at 182 Keefer St on the ground floor of this commercial building on this site. OK for Field Review per P.Volpi, September 28, 2020 (Architectural) Schedule B - Arnold Chan, 604-616-8808 Note: 1. ASHRAE exempt per D.Jung, September 28, 2020 2. No separate sprinkler permit is required as per DBI, Nov 13, 2020. | 1500
PP-2020-03291 | 2020-10-28 | 4452 W 13TH AVENUE, Vancouver, BC V6R 2V3 | Plumbing Permit | Residential | New | Completed | Residential - Installation of 2 outside sumps one with pump To construct a 2 storey + basement one-family dwelling with a secondary suite located in the basement with a detached accessory building (garage), at the rear providing 2 parking spaces, having vehicular access from the lane. Note: This is a 2 storey building pursuant to the Zoning and Development By-Law 1- Covenant registered at the Land Title Office under CA8233028 2- No strata titling permitted 3- No proposed bar sink 4- A/C unit proposed 5- Schedule B: Antony Wang P.Eng (604.618.6236) Structural & Geotechnical 4- HPO: Residential Builder- Blue Planet Home Ltd This Building Permit will remain in a suspended status until the associated (green) Demolition Permit BP-2020-00983 is completed. Address Note: Addresses have been assigned per the approved plans, access to the secondary suite is from the west side. This access must be provided & maintained at all times and the building addresses posted to be visible from the street in accordance with the Building By-law. ******THIS PERMIT HAS BEEN ISSUED UNDER THE REQUIREMENTS OF VBBL 2019 (#12511)****** | NULL
SP-2020-01505 | 2020-09-29 | 1928 GRANT STREET, Vancouver, BC V5L 2Y9 | Sprinkler Permit | Residential | New | Completed | Residential - new sprinkler system To construct a 2 storey laneway house building ($) with no parking space (relaxation granted by Tony Chen). Note: This is a 1 ½ storey building pursuant to the Zoning & Development By-law Note: Bldg 1 (principal bldg) addressed #1-1928 Grant St. retained on site. Note: Field Review permit DB-2020-01573 must be issued prior to beginning work on the LWH. The Field Review must then be completed prior to completion of the LWH. 1. No A/C unit proposed 2. Schedule B: P.K.L. Fong P.Eng (604-837-3205) Structural & Geotechnical 3. HPO: Residential Builder- Smallworks Studio and Laneway Housing Inc. Address has been assigned per the approved plans as the fire/emergency access to the laneway house is from the east side. This access must be provided & maintained at all times in accordance with the Building By-law. ******THIS PERMIT HAS BEEN ISSUED UNDER THE REQUIREMENTS OF VBBL #12511 (2019)****** | NULL
EP-2020-07229 | 2020-09-28 | 545 E 27TH AVENUE, Vancouver, BC V5V 2K7 | Electrical Permit | Residential | New | Expired | Temporary Power - Residential - To provide temporary power. | NULL
EP-2020-07231 | 2020-09-29 | 1758 RENFREW STREET, Vancouver, BC | Electrical Permit | Commercial | Renovation | Completed | Installation / Repair - Commercial - Upgrade services from 100amp to 400amp single phase . ** Amend 02/02/2021** 3 meters Upgrade service from 100 amps to 200 amps not 400 amps | 15000
EP-2020-07234 | 2020-09-29 | 3823 W 16TH AVENUE, Vancouver, BC V6R 3C6 | Electrical Permit | Residential | Renovation | Completed | Installation / Repair - Residential - Main floor & upstairs gutted. Roof line raises to accom master suite. New circuit wiring throughout, except for basement where some wiring remains intact. Existing 200A panel to remain. Exterior and interior alterations to add a new second floor, alter the basement and main floors for this existing two story plus basement one family dwelling on this inside with lane site. Work to include removing a portion of the storage area in the basement and converting it to covered porch, foyer and unenclosed area under deck. | 12000
GP-2020-02603 | 2020-09-30 | 3036 WATERLOO STREET, Vancouver, BC V6R 3J6 | Gas Permit | Residential | New | Completed | Residential - Gasfitting To construct a 2 storey one-family dwelling with a secondary suite located in the Basement with 1 open parking over gravel, providing 1 parking space, having vehicular access from the 20' Lane. 1. Covenant registered at the Land Title Office under CA6677282 2. No Strata Titling permitted 3. No A/C Unit proposed 4. No bar sink proposed 5. Rev #1 Schedule B changed to Peter Yee, P. Eng. (604.505.5300) Structural 6. Schedule B: (Steven Fofonoff) P.Eng (604.439.0922) Geotechnical 7. BC Housing (Kits construction & Development Ltd.) This is a 2 storey building pursuant to the Zoning and Development By-Law ******THIS PERMIT HAS BEEN ISSUED UNDER THE REQUIREMENTS OF VBBL 2014****** All rooms adjacent to East and West exposing building face shall be sprinklered. "Combustible projections or roof soffits on an exposing building face shall not project to less than .45m from the property line and shall be in compliance with VBBL 2014 9.10.15.5.(9) The entire building, INCLUDING THE ATTACHED GARAGE (if applicable), to be sprinklered to NFPA 13D. 3036 Waterloo St - Principal Dwelling (north portion of basement, 1st & 2nd floor) 3034 Waterloo St - Secondary Suite (south portion of basement) Address assigned per approved plans. Fire and Emergency street access (walkway) to the secondary suite is from the north side. Street access must be provided and maintained at all times and the building addresses posted to be visible from the street in accordance with the Building By-law. amend permit October 19 2020: I need to change the top boiler that says 85,000 BTUs is supposed to be a gas range, and I also need to add one more gas range at 85,000 BTUs and one more fireplace at 40,000 BTUs, thank you. | NULL
GP-2020-02604 | 2020-09-30 | 3032 WATERLOO STREET, Vancouver, BC V6R 3J6 | Gas Permit | Residential | New | Completed | Residential - gas to boiler for lane way house. o construct a 2 storey lane way house building with 1 on grade parking space, having vehicular access from the lane. 1.*Rev #1 - Structural Engineer changed to Peter Yee, P. Eng. (604.255.3868) 2.*Geo technical Engineer: Steven Fofonoff (604-439-0922) 3.*HPO: Kits Construction and Development Ltd 4. No AC unit proposed 5.Covenant to be registered prior to construction permit issuance 6. No strata titling permitted "Combustible projections or roof soffits on an exposing building face shall not project to less than .45m from the property line and shall be in compliance with VBBL 2014 9.10.15.5.(9)" The entire building, INCLUDING THE ATTACHED GARAGE (if applicable), to be sprinklered to NFPA 13D Enhanced. Any alterations or conversions to the attached garage (if applicable) to habitable living space shall not be permitted without first obtaining the approval of the Director of Planning and the Chief Building Official. Thermal protection measures and Laneway house design guidelines shall be required to be met prior to the approval of the Addressing review : Building 1 3036 Waterloo St - Principal Dwelling (north portion of basement, 1st & 2nd floor) 3034 Waterloo St - Secondary Suite (south portion of basement) Building 2 3032 Waterloo St - Laneway House (1.5 storey) | NULL
EP-2020-07236 | 2020-11-02 | 5976 CAMBIE STREET, Vancouver, BC | Electrical Permit | Commercial | Renovation | Issued | Installation / Repair - Commercial - Install power for Temporary cameras | 500
GP-2020-02607 | 2020-09-30 | 7 W 28TH AVENUE, Vancouver, BC V5Y 2K7 | Gas Permit | Residential | New | Completed | Residential - fixtures for new sfd Note: Parking for this site provided under LWH DB-2019-05733 Note: This is a 2 storey building pursuant to the Zoning and Development By-Law 1- Bar/Sink proposed in basement 2- A/C unit proposed in rear yard 3- Schedule B: BEERINDER SIDHU P.Eng (604-339-0034) Structural & Geotechnical 4- Schedule B: Tong Ngo P.Eng (604-372-2120) Glass Guards 5- HPO: Residential Builder- Y & L Developments Ltd 6- Covenant registered under land title - CA8086858 ****residential projects will now require schedule B as part of the sprinkler application**** Addresses assigned per approved plans. Fire and Emergency street access must be provided and maintained at all time. The building addresses are to be posted and to be visible from the street in accordance with the Building By-law. ******THIS PERMIT HAS BEEN ISSUED UNDER THE REQUIREMENTS OF VBBL 2019 (#12511)****** | NULL
PP-2020-03297 | 2020-09-30 | 2768 W 35TH AVENUE, Vancouver, BC V6N 2M2 | Plumbing Permit | Residential | New | Completed | Residential - Install Back flow for irrigation in Front yard To construct a 2 storey one-family dwelling with an attached garage providing 2 parking spaces, having vehicular access from the street. Accessory building located in rear yard Note: This is a 2 storey building pursuant to the Zoning and Development By-Law 1- Bar/Sink proposed in rec. room in cellar 2- No A/C unit proposed 3- No Secondary suite Proposed. 4- HPO-Residential Builder-Feature Projects Ltd 5- Sch B.. J E G Phillips P Eng (604 716-8881) Geotechnical 6- Sch B.. K T Lam P Eng (604 255 7670) Structural 7- Sch B. Peter Rose (604 736-7939) Architectural 8- Sch A. Peter Rose (604 736-7939) Coordinating 9- Sch D1. Julio Reynel-Gracia P Eng (778 998-0709) Envelope NOTE: To achieve the required FSR. A floor space exclusion of 2% has been applied to this application as per section 10.33.1 of the district schedule, to accommodate improved building performance. | NULL
EP-2020-07241 | 2020-10-13 | 2211 E 61ST AVENUE, Vancouver, BC V5P 2K5 | Electrical Permit | Residential | New | Issued | Installation / Repair - Residential - 1FD+SS - This is a new building house with rental unit To construct a 2 storey one-family dwelling with a secondary suite located in the Basement with an attached garage and 1 open parking pad, providing a total of 2 parking spaces, having vehicular access from the 20' Lane. 1. Covenant registered at the Land Title Office under CA8231169 2. A/C proposed – Exterior component located in Rear yard sunken patio, Interior component located in Basement AMEND: NOV 18/2021 Service from 125A/240v change to 200A/240V. AMEND: NOV 18/2021 PER DEI: CHANGE AMPS FROM 100 AMPS TO 200 AMPS | 22000
SP-2020-01509 | 2020-09-30 | 6436 WILTSHIRE STREET, Vancouver, BC V6M 3M4 | Sprinkler Permit | Residential | Renovation - Dwelling Unit(s) only | Completed | Residential - relocation of one head and addition of one head Interior alterations to provide improvements to change the study room to steam/sauna room in the basement of this existing one family dwelling on this site. OK for field review per Jamie Zhang, Jun.23/20 Note: 1. DBI to determine if separate sprinkler permit is required | NULL
PP-2020-03298 | 2020-09-30 | 7871 BIRCH STREET, Vancouver, BC V6P 4R8 | Plumbing Permit | Residential | New | Completed | Residential - Installing one outside sump in main house and installing One outside sump in laneway. To construct a 2 storey laneway house building with an attached garage and 1 open parking pad, providing a total of 2 parking spaces, having vehicular access from the 20' Lane. Note: This is a 1 ½ storey building pursuant to the Zoning & Development By-law. 1. Covenant registered at the Land Title Office under CA8108464 2. No Strata Titling permitted 3. No A/C Unit proposed 4. Schedule B: (A.D.A. Prahalad) P.Eng (604.831.1431) Structural & Geotechnical 5. HPO: Residential Builder- (Biring Bros Construction Ltd) NOTE: To achieve the required FSR. A floor space exclusion of 3% has been applied to this application as per section 11.24.18 of the district schedule, to accommodate improved building performance. Address Information: Principle Dwelling: #1 - 7871 Birch St - One Family Dwelling (1st and 2nd storey, east portion of basement) Secondary Suite: #2 - 7871 Birch St - Secondary Suite (west portion of basement) Laneway home: #3 - 7871 Birch St - Laneway House (1.5 storey) Address assigned per approved plans. Fire and Emergency street access (walkway) to the laneway house is from the south side. Street access must be provided and maintained at all times. The building addresses are to be posted and to be visible from the street in accordance with the Building By-law. NOTE: Information regarding the principal building on the survey and site plan is for reference only. Any discrepancy between information regarding the principal building on the survey and/or site plan and approved permit drawings for the principal building are neither approved nor authorized under this laneway house permit. *NEW HOUSE* Note: See DB-2019-05710 for Bldg 1 on site (principal bldg) addressed #1 - 7871 Birch St. **THIS PERMIT HAS BEEN ISSUED UNDER THE REQUIREMENTS OF VBBL #12511 (2019).** | NULL
EP-2020-07242 | 2020-09-30 | 7405 PAULSON STREET, Vancouver, BC V1V 1V1 | Electrical Permit | Commercial | New | Expired | Temporary Power - Commercial - To provide temporary power. Valid: October 05, 2020 to October 04, 2021 Work authorized by this permit is for placement of a temporary power pole only and does not authorize any site construction and/or excavation. A separate Building Permit will be required prior to commencement of any other work on this site. Landscape Review Notes: No landscape alterations proposed. Contractor is responsible for protecting trees in proximity to any work per City of Vancouver tree protection standards; all landscaping impacted by incidental pedestrian / scaffolding traffic to be made good; Director of Planning reserves the right to order the submission of a re-landscape plan, subject to review. No tree removals authorized. Contractor is responsible for tree protection. No heavy machinery or storage of materials or equipment permitted under the dripline of any street trees. Any damage will be the responsibility of the owner/ contractor. | NULL
EP-2020-07247 | 2020-10-19 | 1355 GARDEN DRIVE, Vancouver, BC | Electrical Permit | Commercial | New | Completed | Installation / Repair - Commercial - Install of underground conduit and wiring for new parking lot lighting and new outbuilding accessory building for bike storage on school property. To construct a three-storey institutional facility consisting of a replacement elementary school in the first two storeys (Lord Nelson School) and a City of Vancouver operated Child Care Facility on the third storey. ( Including the accessory building for bike storage). | 12000
EP-2020-07240 | 2020-09-30 | 7726 ONTARIO STREET, Vancouver, BC V5X 3C7 | Electrical Permit | Residential | New | Completed | Installation / Repair - Residential - 1FD+SS - PRE WIRING ONLY low voltage wiring for alarm, etc To construct a 2 storey + cellar one-family dwelling with a secondary suite located in the cellar with a detached accessory building (Laneway House), at the rear and one open parking space, having vehicular access from the lane. Note: This is a 2 storey building pursuant to the Zoning and Development By-Law 1- Covenant registered at the Land Title Office under CA7316792 2- No strata titling permitted 3- No proposed bar sink 4- A/C unit proposed in the rear sunken patio | 2000
GP-2020-02611 | 2020-09-30 | 1148 W 7TH AVENUE, Vancouver, BC V6H 1B4 | Gas Permit | Residential | Addition | Completed | Residential - Gas fireplace installation Building Permit for DP-2017-01095. To retain, alter and add to this existing two-storey plus basement One-Family dwelling with attached garage providing two parking spaces having vehicular access from the lane. Notes: 1. 45 minute fire-rated windows and frames proposed and specifications provided with drawings. USI value of these windows does not meet Part 10 VBBL requirements but has been allowed by Denise Westerman. 2. Building envelope and environmental separation as per Part 5 design; Arch Sch B – Elizabeth MacKenzie, Architect AIBC (604) 731-9157 Sch D-1 – Mark W. Emanuel, P.Eng (604) 872-1211 Sch A – Elizabeth MacKenzie, Architect AIBC (604) 731-9157 3. Sch B - Structural - Nick de Ridder, P.Eng - (604) 731-7412 4. REUP - Peter Cho - City Green Solutions - (778) 316-9053 5. HAZMAT report submitted. ******THIS PERMIT HAS BEEN ISSUED UNDER THE REQUIREMENTS OF VBBL 2014 AND THE GREEN HOMES PROGRAM****** | NULL
SP-2020-01510 | 2020-10-22 | 200 BURRARD STREET, Vancouver, BC V6C 3L6 | Sprinkler Permit | Commercial | Tenant Improvement | Completed | Commercial - Sprinklers alteration on the concourse level (lower mall level) of this existing commercial high rise mixed use building per the followings: 1- Interior renovation and change of use and major occupancy classification to return to shell existing retail (unit number 11) and divide it to 2 units of office and personal services (D) shell spaces, (Phase 1B). 2- Interior renovation and change of use and major occupancy classification to combine 7 existing retail units (numbers 6/7, 8, 16, 17, 18, 19), one beauty salon (unit number 9), one office (unit number 10), portion of the public corridor, and the existing public washrooms (next to the current Starbucks) and to convert it to 4 new retail shell spaces, reconfigured public corridor and the exit on this floor, (Phase 2 & 3). | NULL
GP-2020-02613 | 2020-09-30 | 2709 KITCHENER STREET, Vancouver, BC V5K 3E2 | Gas Permit | Residential | Addition | Completed | Residential - Gas insert fireplace installation | NULL
BP-2020-03025 | 2020-11-05 | 7428 ECHO PLACE, Vancouver, BC V5S 3Z2 | Building Permit | Building Permit (BP) | Addition / Alteration | Completed | Field Review - Addition / Alteration - 7428 Echo Place Interior alterations to provide improvements to dwelling unit 7428 Echo Place in this existing multiple dwelling building on this site. Scope of work: renovate kitchen, remove non-load bearing closet walls, and complete work related to plumbing and electrical. OK for Field Review per W.Wong, September 29,2020 Notes: 1. Energy upgrade exemption: Suite reached Energy Efficiency Target 2. Building inspector to determine on site if a separate sprinkler permit is required. 3. Structural letter confirms closet partition walls are non-load bearing provided by Jason Hui, P. Eng, 778-319-3403 | 30000
GP-2020-02614 | 2020-09-30 | 1248 E 13TH AVENUE, Vancouver, BC | Gas Permit | Residential | Addition | Completed | Residential - Gas stove fireplace installation | NULL
BP-2020-03026 | 2021-02-24 | 30 E 6TH AVENUE, Vancouver, BC V5T 1J4 | Building Permit | Building Permit (BP) | Addition / Alteration | Completed | High Density Housing / Commercial - Addition / Alteration - Minor renovation, Unit #300 Interior alterations to the 3rd floor unit in this existing 3-storey commercial building on this site for a new general office tenant. Third floor was returned to office shell per DB-2019-05206. Scope to Include: Removing the existing washrooms and creating new accessible washrooms. updating layout to create office rooms, boardrooms and new staff kitchenette, electrical, plumbing, sprinkler and fire alarm work to be carried out. Revision-1 July 2, 2021 1. Changes to layout of washrooms and addition of a new Shower Room 2. Modifying floor layout and removing movable partition in Meeting Room 3. Updating finishes and lighting to suit new layout changes 4. Deletion of acoustic ceiling baffles and all the wood slat on ceiling and on the walls Revision-2 December 15, 2021 Replace a toilet stall with a urinal in men washroom | 555000
PP-2020-03301 | 2020-10-28 | 3343 WINDSOR STREET, Vancouver, BC V5V 4N1 | Plumbing Permit | Residential | New | Completed | Residential - Install plumbing fixtures To construct a new a three-storey side by side multiple dwelling building containing three dwelling units with a three car detached garage having vehicular access from the lane on this site. Related to DP-2018-00294 ( issued May 17, 2019) CRP: Carman Kwan, Architect, 604.266.4679. Email: carman@architecturalcollective.com Building Review Branch Note: (1) Any changes to the design of the foundation will require to submit revised structural drawings and Schedule B-structural for revision to the approved permit. (2) Building to be sprinklered to NFPA 13R requirements. (3) Sprinkler commitment letters provided. Revision No. 1. July 14, 2020 W. Ng. Interior and exterior alterations as per DP-2020-00251. Note: "This permit has been reviewed under the 2014 Vancouver Building By-law (#10908)." | NULL
SP-2020-01512 | 2020-09-30 | 1500 W GEORGIA STREET, Vancouver, BC V6G 2Z6 | Sprinkler Permit | Commercial | Renovation | Completed | Commercial - 9th floor To relocate 12 sprinklers to make legal. Interior alterations to provide landlord improvements to the 9th floor elevator lobby, common washrooms and corridors of this existing commercial building. Scope of work: remove and replace all washroom partition, vanity, sinks, flooring, finishes. Convert from 3 w/c to 2 w/c in women's washroom. Paint door frames/walls, new flooring, lighting, in lobby and corridor. Selected Energy Upgrade: L2 - Lighting - Upgrade to Local Control (per 9.4.1.1.(a) of ASHRAE 90.1-2016) OK for field review as per Howie Chow, July 21, 2020. | NULL
SP-2020-01513 | 2020-09-30 | 666 BURRARD STREET, Vancouver, BC V6C 2X8 | Sprinkler Permit | Commercial | Renovation | Completed | Commercial - B9-B1 Concourse level To add 1 New sprinkler Head to make legal. nterior alterations to install a walk-in cooler with new sprinkler heads in this existing retail limited food unit (unit B9) on the B1 level in this existing commercial building on this site. OK for field review as per Jamie Zhang, Aug. 19/20 | NULL
EP-2020-07249 | 2020-10-01 | 1770 W 7TH AVENUE, Vancouver, BC V6J 4Y6 | Electrical Permit | Commercial | Addition | Completed | Installation / Repair - Commercial - Install two charging stations in the commercial building parkade Location - on the first level of parkade,charger designed for direct connection, no receptacle required; Breaker is 2 pull 40A, Brand/manufacturer name: FLO CORE+STATION Model name/number: C+V@-EVCSE-30-25-LC1-RR1–NSL-FL-NRRV-PS.Existing service is 1000 kVA. Chargers will be connected to 400A 3Ph 208/120V house panel, supplying power to the lights and receptacles in general arias. Parkade,hallways,bathrooms,lobby.... Existing load of the house panel is 50A. Two chargers will increase load to 130A. | 5000
EP-2020-07248 | 2020-09-29 | 5630 ANGUS DRIVE, Vancouver, BC V6M 3N6 | Electrical Permit | Residential | New | Expired | Temporary Power - Residential - To provide temporary power. | NULL
BP-2020-03027 | 2021-06-15 | 444 KOOTENAY STREET, Vancouver, BC | Building Permit | Building Permit (BP) | New Building | Stage Issued | Certified Professional Program - New Building - To construct a 16-storey (14 storey per Zoning Bylaw) mixed-use building consisting of: 1st storey - residential lobby, 2 residential units, underground parking (due to the sloping site); 2nd storey - 2 Retail units (Group E) and one Restaurant (Group A-2) fronting on E Hasting St. 2 residential units; 3rd to15th storeys - 90 residential units; 16th storey - amenity room, children's playground, and open flex space, All over 2 levels of an underground parkade having vehicular access from the lane. Note: This building contains 94 rental units. This permit application was reviewed under the VBBL 2019, and during the COVID19. 15-June-2021 - Stage 1 (Excavation and Shoring) - issued 20-Aug-2021 - Stage 2 (Full Structure) - issued 10-Feb-2022 - Stage 3 ( Full permit ) - issued. | 29800000
EP-2020-07252 | 2020-10-05 | 1276 W 7TH AVENUE, Vancouver, BC V6H 1B6 | Electrical Permit | Commercial | Addition | Completed | Installation / Repair - Commercial - Installation of 2" conduit from electrical room into the parkade. Installation of 12x12x4 boxes for accessibility. Installation of 3/4" conduit from 2" conduit down to parking stall. Install Nema 14-50R outlet with 40 amp breaker and terminations. Pull no.6 AWG CU Existing Service is 600 amp 3 phase 208 volt. Installation of Nema 14-50 is in parking stall no.8, no wall charger, the will be using the Tesla mobile connector. Amendment: November 09, 2020 Installed 32 amp Juice box charger at the parking stall | 4000
EP-2020-07250 | 2020-09-29 | 6261 CHURCHILL STREET, Vancouver, BC V6M 3H6 | Electrical Permit | Residential | Addition | Expired | Temporary Power - Residential - To provide temporary power. | NULL
GP-2020-02617 | 2020-09-30 | 4254 W 12TH AVENUE, Vancouver, BC V6R 2P7 | Gas Permit | Residential | New | Completed | Residential - Installation of 1 gas fireplace -venting and hook up only To construct a 2 storey + cellar one-family dwelling with a detached accessory building (garage), at the rear providing 2 parking spaces, having vehicular access from the lane. 1. No Strata Titling permitted 2. A/C Unit proposed 3. Schedule B: (Michael Kondra) P.Eng (604.542.0113) Structural 4. Schedule B: (Ward Phillips) P.Eng (604.716.8881) Geo-technical 5. BC Housing (Dakota Holdings Inc.) This is a 2 storey building pursuant to the Zoning and Development By-Law ******THIS PERMIT HAS BEEN ISSUED UNDER THE REQUIREMENTS OF VBBL 2014 ****** "Combustible projections or roof soffits on an exposing building face shall not project to less than .45m from the property line and shall be in compliance with VBBL 2014 9.10.15.5.(9) The entire building, INCLUDING THE ATTACHED GARAGE (if applicable), to be sprinklered to NFPA 13D. Any alterations or conversions to the attached garage (if applicable) to habitable living space shall not be permitted without first obtaining the approval of the Director of Planning and the Chief Building Official. Thermal protection measures and Laneway house design guidelines shall be required to be met prior to the approval of the conversion. Principle Dwelling: 4254 W 12th Avenue | NULL
SP-2020-01516 | 2021-04-20 | 1523 DAVIE STREET, Vancouver, BC V6G 3A2 | Sprinkler Permit | Commercial | Renovation | Issued | Commercial - To install sprinkler to NFPA 13 2013 throughout this existing 5 storey heritage building. The existing building to be converted from restaurant (A2) use to 16 residential (C) suites. New infill building to be constructed on the southeast corner of the existing site to include 4 residential units (see SP-2020-1639). All units to be rental market residential suites. Project related to AL-2019-00252, AL-2019-00253, AL-2019-00254, AL-2019-00255, AL-2020-00014, AL-2020-00015, and AL-2020-00016. To be reviewed under the 2014 VBBL | NULL
BP-2020-03029 | 2021-01-13 | 856 HOMER STREET, Vancouver, BC V6B 2W5 | Building Permit | Building Permit (BP) | Addition / Alteration | Completed | Enquiry Centre - Addition / Alteration - Interior alterations to provide replacement of this existing 3-wire system with a new fire alarm system. OK for SIP per Jamie Zhang, Sep 29th/20 Schedule B (Electrical) - Steven Nemetz, P. Eng - 604-736-6562 Notes: 1. Energy upgrade exempt: Alarm System Installation/Retrofit 2. Building inspector to determine on site if a separate sprinkler permit is required. | 25000
PP-2020-03306 | 2020-09-30 | 1823 E 8TH AVENUE, Vancouver, BC V5N 1T7 | Plumbing Permit | Residential | Renovation | Completed | Residential - Install 1 outside sump for drainage Addition/Alteration to this existing one family dwelling with secondary suite. Scope of work to include lift house and rebuild foundation, remove and replace mechanical in house for heating and domestic water, replace electrical throughout house to bring up to code, Changing interior layout throughout, legalize secondary suite, replace insulation and bring up to current code, Replace all windows, add living space at rear of the building, replace most finished on interior of building and update front facade to restore character. Renovation Energy Upgrade Proposal submitted by: Scott Silverthorn of Capture Energy 604-787-1952 Structural schedule B submitted by: John R. Steiner, P.Eng 604-687-8812 Geotechnical schedule B submitted by: karim Karimzadegan 604-990-0546 QP Declaration submitted by: John Shaw of Sure Hazmat and Testing Sprinkler to NFPA 13D 1. AC located in rear yard Scope of work to include energy and building upgrades in accordance with Article 11.2.1.4 of the 2014 Vancouver Building By-law and as required by the District Building Inspector. This includes air sealing, attic insulation upgrade, and as required by the Energy Upgrade Proposal. ALL NEW WORK TO MEET VBBL 2014. | NULL
BP-2020-03031 | 2021-05-18 | 1621 E 11TH AVENUE, Vancouver, BC V5N 1Y8 | Building Permit | Building Permit (BP) | Demolition / Deconstruction | Completed | Low Density Housing - Demolition / Deconstruction - To demolish the existing one family dwelling building ($15,000) on this site by means of deconstruction. This permit is subject to the Green Demolition Bylaw (11023) Note: Pre-1950 recycling requirement: 75% of non-hazardous construction waste | 15000
GP-2020-02628 | 2020-09-29 | 755 W 42ND AVENUE, Vancouver, BC V5Z 2N8 | Gas Permit | Residential | Addition | Completed | Residential - re and re gas range | NULL
DB-2020-03033 | 2022-02-10 | 3587 MAYFAIR AVENUE, Vancouver, BC V6N 2Z2 | Building Permit | Development and Building Permit (DB) | New Building | Issued | Low Density Housing - New Building - To construct a 2 storey one-family dwelling with a secondary suite located in the Basement ($906,250) with lane access from rear providing 1 parking space, having vehicular access from the lane. ******THIS PERMIT HAS BEEN ISSUED UNDER THE REQUIREMENTS OF VBBL 2019 ****** Note: This is a 2 storey building pursuant to the Zoning and Development By-Law 1- Covenant registered at the Land Title Office under CA8755247 2- No strata titling permitted 3- A/C unit proposed 4- 8’ bar sink proposed in basement 5- Structural, geo-technical, architectural schedule B: Alan Prahald (604-831-1431) 6- HPO: Ayka Development & Constructions Ltd. "Combustible projections or roof soffits on an exposing building face shall not project to less than .45m from the property line and shall be in compliance with VBBL 2019 9.10.15.5.(11) The entire building, INCLUDING THE ATTACHED GARAGE (if applicable), to be sprinklered to NFPA 13D. Any alterations or conversions to the attached garage (if applicable) to habitable living space shall not be permitted without first obtaining the approval of the Director of Planning and the Chief Building Official. Thermal protection measures and Laneway house design guidelines shall be required to be met prior to the approval of the conversion. Addressing Data Principle Dwelling: #1 - 3587 Mayfair St Secondary Suite: #2 - 3587 Mayfair St | 906250
GP-2020-02629 | 2020-09-30 | 3945 W 39TH AVENUE, Vancouver, BC V6N 3A9 | Gas Permit | Residential | Renovation | Completed | Residential - meter relocation southeast corner | NULL
GP-2020-02630 | 2020-09-30 | 942 E 21ST AVENUE, Vancouver, BC V5V 1S5 | Gas Permit | Residential | Renovation | Completed | Residential - supply and install gas fireplace and venting Interior alterations to provide improvements to the 1st and 2nd storeys, including a new interconnection and exterior alterations to provide a new 4'-0" wide by 1'-6" high window at the west elevation for the existing master bedroom on the 2nd storey, at this existing One-Family Dwelling with Secondary Suite building. Scope of work: Basement - convert bed room to playroom, new doors, new stairs, and storage under stairs Main fl - new doors & one window, replace stairs and handrail, and new gas fireplace, OK to process as BP only for exterior alterations to provide a new 4'-0" wide by 1'-6" high window at the west elevation as per Sonia Erichsen, July 24, 2020. OK for field review as per Howie Chow, July 24, 2020. Schedule B Structural, Geotechnical Temp & Permanent submitted per Jeff Allester, 604-228-0518 REUP submitted per Tao Xue, 778-898-3296 Scope of work to include energy upgrade in accordance with Article 11.2.1.4 of the 2019 Vancouver Building By-law. Blower door air sealing as per the Energy Efficiency Upgrade Details noted in the Energuide Report. | NULL
BP-2020-03038 | 2021-04-15 | 3809 W KING EDWARD AVENUE, Vancouver, BC V6S 1M9 | Building Permit | Building Permit (BP) | Demolition / Deconstruction | Completed | Low Density Housing - Demolition / Deconstruction - To demolish the existing one family dwelling building ($15,000) on this site by means of deconstruction. **Asbestos-containing chimney mastic to be removed in accordance with QP Risk Assessment titled "Mechanical Removal of Non-Friable Asbestos Containing Mastic"** This permit is subject to the Green Demolition Bylaw (11023) Note: Pre-1950 recycling requirement: 75% of non-hazardous construction waste | 15000
BP-2020-03039 | 2020-10-21 | 3809 W KING EDWARD AVENUE, Vancouver, BC V6S 1M9 | Building Permit | Building Permit (BP) | Salvage and Abatement | Completed | Low Density Housing - Salvage and Abatement - SALVAGE AND ABATEMENT PERMIT Salvage and Abatement Permit only for Building permit: DB-2020-03037 and to be completed under the supervision of a registered professional. This permit does not authorize demolition, deconstruction or construction work. QP: BCQP Consultants Inc. (Petere R. Van Bakel, CRM,CRSP) Demolition permit: BP-2020-03038 | 0
PP-2020-03310 | 2020-09-30 | 3256 W 16TH AVENUE, Vancouver, BC V6K 3E3 | Plumbing Permit | Residential | New | Completed | Residential - Install 3/4" backflow prevention device To construct a 2 storey + cellar one-family dwelling with a secondary suite and detached accessory building (garage), at the rear providing 2 parking spaces, having vehicular access from the lane. Rev #1 Info added: “Building envelope and environmental separation as per Part 5 design”. Arch sch B – Julio Reynel-Gracia, P. Eng. (778.998.0709) Sch D-1 – Julio Reynel-Gracia, P. Eng. (778.998.0709) Sch A - Julio Reynel-Gracia, P. Eng. (778.998.0709) Note: This is a 2 storey building pursuant to the Zoning and Development By-Law 1- No Bar/Sink proposed 2- No A/C unit proposed 3- Schedule D-1: Julio Reynel-Gracia P.Eng (778.998.0709) 4- Schedule B: Julio Reynel-Gracia P.Eng (778.998.0709) Architectural 5- Schedule B: Tarek A. EL-Amoury P.Eng (604.336.5080) Structural & Geotechnical 6- Schedule A: Julio Reynel-Gracia P.Eng (778.998.0709) 7- Covenant registered at the Land Title Office under CA7463909 Rev #1: Building 1 3256 W 16th AV - Basement, 1st & 2nd storey (Principal Dwelling) 3258 W 16th AV - Secondary Suite Addresses assigned per the approved plans, Fire and Emergency street access (walkway) to the secondary suite is from the West side. Street access must be provided & maintained at all times and the building addresses posted to be visible from the street in accordance with the Building By-law prior to Final Inspection. ******THIS PERMIT HAS BEEN ISSUED UNDER THE REQUIREMENTS OF VBBL 2014 AND THE GREEN HOMES PROGRAM****** | NULL
EP-2020-07260 | 2020-09-30 | 3823 W 16TH AVENUE, Vancouver, BC V6R 3C6 | Electrical Permit | Residential | Renovation | Completed | Installation / Repair - Residential - Extra low voltage - Audio, Network, tel and data wiring. Building permit work description: 3823 W 16TH Ave Exterior and interior alterations to add a new second floor, alter the basement and main floors for this existing two story plus basement one family dwelling on this inside with lane site. Work to include removing a portion of the storage area in the basement and converting it to covered porch, foyer and unenclosed area under deck. Existing nonconforming building depth to 58.9' and rear yard to 44.8 reviewed and noted. Building to be sprinklered to NFPA-13D Letters of assurance submitted by S.N. Hsu at 604-322-7158 REUP form submitted by N. Dhaliwal - 604-773-0673 Processed through HRC | 28000
DB-2020-03043 | 2021-01-11 | 2952 E 41ST AVENUE, Vancouver, BC V5R 2X5 | Building Permit | Development and Building Permit (DB) | Addition / Alteration | Completed | Low Density Housing - Addition / Alteration - Addition/Alteration: Sundeck enclosure has been proposed to be removed, Enclose attached carport to make garage. REUP provided by: Harvey Gill of Enersaver Solutions Inc. 604-506-1717 Structural/Geotechnical schedule B submitted by: Makhan S. Dhillion Board of Variance EXENTSION Approved - September 22nd, 2020 Appeal No. Z35350 – 2952 East 41st Avenue - Extension Approved An EXTENSION of the previous Board of Variance’s decision was granted and approved on September 22nd, 2020 and was ALLOWED, thereby granting relaxations relating to the Floor Space Ratio, Rear Yard, Building Depth and the External Design regulations of the RS-1 District Schedule to permit interior and exterior alterations for an extension of the rear sundeck and converting the existing open carport into a new attached one-car garage at this existing one-family dwelling with a proposed Secondary suite site, subject to the following conditions: (1) that the approved attached garage must remain as non-habitable area (non-living area) and shall never be converted into new habitable area (or living space) at anytime in the future; and (2) that the development shall otherwise comply with the requirements and regulations of the Zoning and Development By-law to the satisfaction of the Director of Planning. Additional note to the Appellants: The partial rear sundeck enclosure (Solarium) was NOT approved by the Board of Variance and must be REMOVED in accordance with the Board’s decision on September 06th, 2017. | 15000
SP-2020-01514 | 2020-10-26 | 3375 W 12TH AVENUE, Vancouver, BC V6R 2M8 | Sprinkler Permit | Residential | New | Completed | Residential - New fire sprinkler system NFPA13D To construct a 2 storey + cellar one-family dwelling with a detached accessory building (existing garage), at the rear providing 2 parking spaces, having vehicular access from the 12' lane (8' lane dedication). Existing garage shall be treated as an existing, non-conforming onsite condition and is not subject to lane dedication. 1. No Strata Titling permitted 2. A/C Unit proposed at rear yard 3. Bar sink located in basement (max 8' bar sink can be proposed) 4. Schedule B: (TIM LAM) P.Eng (604.255.7670) Structural 5. Schedule B: (GEOFFREY G. DYER) P.Eng (604.770.0355) Geotechnical 6. BC Housing (Blackfish Homes Ltd) This is a 2 storey building pursuant to the Zoning and Development By-Law ******THIS PERMIT HAS BEEN ISSUED UNDER THE REQUIREMENTS OF VBBL 2014 ***** All rooms adjacent to East and West exposing building face shall be sprinklered. "Combustible projections or roof soffits on an exposing building face shall not project to less than .45m from the property line and shall be in compliance with VBBL 2014 9.10.15.5.(9) The entire building, INCLUDING THE ATTACHED GARAGE (if applicable), to be sprinklered to NFPA 13D. Any alterations or conversions to the attached garage (if applicable) to habitable living space shall not be permitted without first obtaining the approval of the Director of Planning and the Chief Building Official. Thermal protection measures and Laneway house design guidelines shall be required to be met prior to the approval of the conversion. Principle Dwelling: 3375 W 12TH Ave. | NULL
PP-2020-03311 | 2020-09-30 | 146 E 18TH AVENUE, Vancouver, BC V5V 1E3 | Plumbing Permit | Residential | New | Completed | Residential - Install 2 outside sump o construct a 2 storey one-family dwelling with a secondary suite located in the Basement with an open parking pad, providing 1 parking space, having vehicular access from the 20' Lane. 1. Covenant registered at the Land Title Office under CA7810622 2. No Strata Titling permitted 3. A/C Unit proposed – exterior component located in sunken patio in rear yard 4. Schedule B: (M.S. Dhillon) P.Eng (604.537.6271) Structural & Geotechnical 5. HPO: Residential Builder- (Lanka Construction) Note: This is a 2 storey building pursuant to the Zoning and Development By-Law All HRB PC notes has been read and accepted by the applicant. Address Information: 146 E 18th Av - Principal Dwelling 148 E 18th Av - Secondary Suite 150 E 18th Av – Laneway House Addresses assigned per approved plans. Fire and Emergency street access to the secondary suite is from the east side. Street access must be provided and maintained at all time. The building addresses are to be posted and to be visible from the street in accordance with the Building By-law. **THIS PERMIT HAS BEEN ISSUED UNDER THE REQUIREMENTS OF VBBL 2014 AND THE GREEN HOMES PROGRAM** | NULL
SP-2020-01515 | 2020-09-30 | 1907 W 62ND AVENUE, Vancouver, BC V6P 2G5 | Sprinkler Permit | Residential | New | Completed | Residential - new sprinkler system for sfd with ss To construct a 2 storey + cellar one-family dwelling with a secondary suite located in the basement/cellar with an attached garage to LWH and 1 open parking pad, providing a total of 3 parking spaces, having vehicular access from the lane. Note: This is a 2 storey building pursuant to the Zoning and Development By-Law 1- Covenant registered at the Land Title Office under CA7736551 2- No strata titling permitted 3- Proposed bar sink in Basement 4- A/C unit proposed on Second Floor and rear yard 5- Schedule B: Neil A. Latta P.Eng (360.927.9525) Architectural, Structural & Geotechnical 1907 W 62nd Av - Principal Dwelling 1909 W 62nd Av - Secondary Suite Addresses assigned per approved plans. Fire and Emergency street access to the secondary suite is from the west side. Street access must be provided and maintained at all times. The building addresses are to be posted and to be visible from the street in accordance with the Building By-law. ******THIS PERMIT HAS BEEN ISSUED UNDER THE REQUIREMENTS OF VBBL 2014 AND THE GREEN HOMES PROGRAM********* | NULL
EP-2020-07262 | 2020-09-30 | 132 W 22ND AVENUE, Vancouver, BC V5Y 2G1 | Electrical Permit | Residential | Renovation | Completed | Installation / Repair - Residential - Service relocation New detached garage in laneway -Contactor is tearing down old detached garage and building new -service must be relocated to temporary pole- then reconnected to new detached garage | 3000
DB-2020-03044 | 2021-02-26 | 3805 W BROADWAY, Vancouver, BC V6R 2C2 | Building Permit | Development and Building Permit (DB) | New Building | Issued | Low Density Housing - New Building - 2 STOREY 1FD + SS + 3-CAR GARAGE To construct a 2 storey one-family dwelling with a secondary suite located in the Basement ($1,008,750.00) with a detached accessory building (garage) ($10,000), at the rear providing 3 parking spaces, having vehicular access from the lane. ***This Building Permit will remain in a suspended status until the associated (green) Demolition Permit BP-2020-03045 is completed.*** 1. Covenant to be registered at the Land Title Office prior to Sheathing Inspection 2. No Strata Titling permitted 3. A/C Unit proposed in Rear Yard 4. Bar sink located in Basement 5. Schedule B: (Ahiguo Zhang) P.Eng (604.319.9998) Structural 6. Schedule B: (Heqing Jian) P.Eng (778.987.7461) Geotechnical 7. BC Housing (Prosperous Square Developments Ltd.) This is a 2 storey building pursuant to the Zoning and Development By-Law ******THIS PERMIT HAS BEEN ISSUED UNDER THE REQUIREMENTS OF VBBL 2019.****** "Combustible projections or roof soffits on an exposing building face shall not project to less than .45m from the property line and shall be in compliance with VBBL 2019 9.10.15.5.(9) The entire building, INCLUDING THE ATTACHED GARAGE (if applicable), to be sprinklered to NFPA 13D. Any alterations or conversions to the attached garage (if applicable) to habitable living space shall not be permitted without first obtaining the approval of the Director of Planning and the Chief Building Official. Addressing Notes: 3805 W Broadway - One Family Dwelling (1st and 2nd storey, south portion of basement, rooftop deck) 2473 Highbury St - Secondary Suite (north portion of basement) | 1008750
BP-2020-03045 | 2021-02-26 | 3805 W BROADWAY, Vancouver, BC V6R 2C2 | Building Permit | Building Permit (BP) | Demolition / Deconstruction | Completed | Low Density Housing - Demolition / Deconstruction - Demolition – Pre 1950’s To demolish the existing one family dwelling building ($15,000) on this site by means of deconstruction. This permit is subject to the Green Demolition Bylaw (11023) Note: Pre-1950 recycling requirement: 75% of non-hazardous construction waste | 15000
BP-2020-03046 | 2020-11-09 | 3805 W BROADWAY, Vancouver, BC V6R 2C2 | Building Permit | Building Permit (BP) | Salvage and Abatement | Completed | Low Density Housing - Salvage and Abatement - Salvage and Abatement Permit To be completed under the supervision of a registered professional. This permit does not authorize demolition, deconstruction or construction work. QP: Peter R. Van Bakel Company: BCQP Consultants Inc. Building permit: DB-2020-03045 | 0
EP-2020-07264 | 2020-10-05 | 131 E 42ND AVENUE, Vancouver, BC V5W 1S5 | Electrical Permit | Residential | New | Completed | Installation / Repair - Residential - new wiring for laneway house. and new service. Building permit work description: To construct a 2 storey laneway house building with an open parking pad, providing 1 parking space, having vehicular access from the lane. Note: This is a 1 ½ storey building pursuant to the Zoning & Development By-law 1. Covenant registered at the Land Title Office under CA7758412 2. No Strata Titling permitted 3. No A/C unit 4. Schedule B: Benedict Yuen P.Eng - 604 535 3981- Structural & Geotechnical 5. HPO: Residential Builder- Sanco Projects Ltd Address has been assigned per the approved plans as the fire/emergency access to the laneway house is from the east side. This access must be provided & maintained at all times in accordance with the Building By-law. ******THIS PERMIT HAS BEEN ISSUED UNDER THE REQUIREMENTS OF VBBL 2014****** | 8000
EP-2020-07265 | 2020-09-30 | 575 W 13TH AVENUE #306, Vancouver, BC V5Z 1N5 | Electrical Permit | Residential | Renovation - Dwelling Unit(s) only | Completed | Installation / Repair - Residential - Rough in and install 20 pot lights and two circuits for Kitchen Building permit work description: #306 - Interior alterations to provide improvements to this unit #306 in this existing multiple family building on this site. Scope to Include: Removing non load-bearing walls in the kitchen and master bedroom. Upgrades to the kitchen and bathrooms, new flooring, lighting and paint. Removing the fireplace. OK For Field Review per A.Campbell & A.Wroblewski - Aug.10.2020 Energy Upgrade: L2 - Lighting - Install energy efficient lighting fixtures (single occupied space area) DBI to determine if structural engineer is required for removal of non-load bearing walls | 2500
GP-2020-02632 | 2020-09-29 | 7055 BLAKE STREET, Vancouver, BC | Gas Permit | Residential | Tenant Improvement | Completed | Residential - Hot water tank renewal | NULL
GP-2020-02636 | 2020-09-30 | 7291 QUATSINO DRIVE, Vancouver, BC V5S 4C2 | Gas Permit | Residential | Renovation | Completed | Residential - RE & RE - Gas 40usg water heater replacement. | NULL
GP-2020-02633 | 2020-09-30 | 1661 W 62ND AVENUE, Vancouver, BC V6P 2G1 | Gas Permit | Residential | New | Issued | Residential - Gas ( fireplace rough in only ) To construct a 2 storey one-family dwelling on this site. 1- Covenant registered at the Land Title Office under CA7817349 2- No strata titling permitted 3- A/C unit proposed in rear yard 4- 8'-0" bar sink located in cellar 5- Schedule B, Antony Wang, P.Eng (604.618.6236) Structural & Geotechnical 6- HPO - Royal Golden Construction Group Ltd. This is a 2 storey building pursuant to the Zoning and Development By-Law ******THIS PERMIT HAS BEEN ISSUED UNDER THE REQUIREMENTS OF VBBL 2014 AND THE GREEN HOMES PROGRAM****** | NULL
EP-2020-07266 | 2020-09-30 | 2760 E 15TH AVENUE, Vancouver, BC V5M 2K3 | Electrical Permit | Residential | New | Completed | Installation / Repair - Residential - Wiring, underground cables and service. Main service 200 Amps, main house 125 Amps and laneway 100 Amps. Building permit work description: To construct a 2 storey + basement one-family dwelling with a secondary suite located in the basement. Note: This is a 2 storey building pursuant to the Zoning and Development By-Law Note: parking for this site is under LWH DB-2019-05615 1- No strata titling permitted 2- proposed bar sink on upper floor 3- No A/C unit proposed 4- Schedule B: MD. SHAHIDUL ALAM P.Eng (604-653-7475) Structural & Geotechnical 5- HPO: Residential Builder- Trans Pacific Homes Inc “This Building Permit will remain in a suspended status until the associated (green) Demolition Permit BP-2019-05613 is completed.” ***covenant must be registered prior to the sheathing inspection**** ****residential projects will now require schedule B as part of the sprinkler application**** Address Note: Building 1 2760 E 15th Av - One Family Dwelling (1st and 2nd storey, west portion of basement) 2758 E 15th Av - Secondary Suite (east portion of basement) Addresses assigned per approved plans. Fire and Emergency street access to the secondary suite is from the west side. Street access must be provided and maintained at all times. The building addresses are to be posted and to be visible from the street in accordance with the Building By-law. ******THIS PERMIT HAS BEEN ISSUED UNDER THE REQUIREMENTS OF VBBL 2019 (#12511)****** | 18000
PP-2020-03313 | 2020-10-01 | 3905 SPRINGTREE DRIVE #308, Vancouver, BC V6L 3E2 | Plumbing Permit | Commercial | Renovation | Completed | Commercial - #308 adding a laundry box to the unit | NULL
EP-2020-07269 | 2020-10-08 | 2525 W 4TH AVENUE, Vancouver, BC V6K 1P5 | Electrical Permit | Residential | Tenant Improvement | Completed | Installation / Repair - Residential - LED Lighting Retrofit. Work will be in the common area that the three building are sharing. | 19500
GP-2020-02634 | 2020-10-02 | 3391 W 22ND AVENUE, Vancouver, BC V6S 1J1 | Gas Permit | Residential | Renovation | Completed | Residential - install gas furnace re&re | NULL
PP-2020-03317 | 2020-10-01 | 2577 PARKER STREET, Vancouver, BC V5K 2T2 | Plumbing Permit | Residential | New | Issued | Residential - Complete Plumbing for sfd To construct a 2 storey + basement one-family ($616,775.00) with a detached accessory building – Laneways House, at the rear with 1 open parking pad having vehicular access from the 20' Lane. 1. Covenant registered at the Land Title Office under CA7169610 2. No Strata Titling permitted 3. A/C proposed – Exterior component located in rear yard, Interior component located in hall closet at Upper Floor 4. Bar sink located in Bar area 5. Schedule B: (M.S. Dhillon) P.Eng (604.537.6271) Structural & Geotechnical 6. HPO: Residential Builder- (Empire West Construction Ltd) Note: This is a 2 storey building pursuant to the Zoning and Development By-Law Address Information: Principle Dwelling: 2577 Parker St. Laneway home: 2575 Parker St. Address assigned per approved plans. Fire and Emergency street access (walkway) to the laneway house is from the west side. Street access must be provided and maintained at all times in accordance with the Building By-law. NOTE: Information regarding the principal building on the survey and site plan is for reference only. Any discrepancy between information regarding the principal building on the survey and/or site plan and approved permit drawings for the principal building are neither approved nor authorized under this laneway house permit. *NEW LANEWAY HOUSE* Note: See DB-2019-00044 for Bldg 2 on site (LANEWAY HOUSE bldg) addressed 2575 Parker St. **THIS PERMIT HAS BEEN ISSUED UNDER THE REQUIREMENTS OF VBBL 2014 AND THE GREEN HOMES PROGRAM** | NULL
PP-2020-03316 | 2020-10-01 | 4799 SLOCAN STREET, Vancouver, BC V5R 2A2 | Plumbing Permit | Residential | New | Issued | Residential - sentry and storm co with one sump (Building 2 at South side of site: see BP-2019-04670). To construct a new 4-storey townhouse building which contains a total of 6 dwelling units plus 2 lock-off units at the dwelling units of the lowest floor level. There is no below grade parking, only at grade open parking accessed off the lance at the rear of this site. **NOTE: all fees have been paid under related BP-2019-04670 plus all application documents are filed under that permit application.** REVIEWED DURING THE 2020 PANDEMIC CRISIS. This will be a Staged Construction project processed under the CP process for Susana Chui, CP (Camphora Engineering). ** The 2014 VBBL applies ** Stage 1: Excavation & Shoring (April 14, 2020. B. Smith) Stage 2: Full structural to roof (Aug. 18, 2020, B. Smith) | NULL
PP-2020-03315 | 2020-10-01 | 6018 DUMFRIES STREET, Vancouver, BC V5P 3A9 | Plumbing Permit | Residential | New | Completed | Residential - sump. storm and sewer city connections To construct a two-storey two-family dwelling with a detached accessory building (garage) at the rear providing 2 parking spaces, having vehicular access from the lane. Note: This is a 2 storey building pursuant to the Zoning and Development By-Law 1. 2 A/C units proposed in rear yard 2. Bar sinks (1) proposed in basement of unit 1 3. Schedule B: Mahkan S Dhillon P.Eng (604-537-6271) Structural & Geotechnical 4- HPO: Residential Builder- AMPM Custom Homes Inc “Site investigation indicated that there was no peat present and is subject of final verification on site during construction.” The entire building, to be sprinklered to 2x NFPA 13D. ****residential projects will now require schedule B as part of the sprinkler application**** Address Note: 6018 Dumfries St – Front Unit - One Dwelling (west portion of cellar, 1st and 2nd storey) *Primary 6020 Dumfries St – Back Unit - One Dwelling (east portion of cellar, 1st and 2nd storey) Address assigned per approved plans. Fire and Emergency street access to the back unit is from the south side. Street access must be provided and maintained at all times. The building addresses are to be posted and to be visible from the street in accordance with the Building By-law. ******THIS PERMIT HAS BEEN ISSUED UNDER THE REQUIREMENTS OF VBBL 2019 (#12511)****** | NULL
EP-2020-08668 | 2020-11-23 | 1021 SEMLIN DRIVE, Vancouver, BC V5L 4J9 | Electrical Permit | Residential | Renovation - Dwelling Unit(s) only | Issued | Installation / Repair - Residential - Remove electrical for oven in basement. Removal only | 300
GP-2020-02638 | 2020-09-30 | 3536 W 22ND AVENUE, Vancouver, BC V6S 1J3 | Gas Permit | Residential | Renovation | Completed | Residential - Water Heater Replacement 40M | NULL
SP-2020-01518 | 2021-11-26 | 5155 MAIN STREET, Vancouver, BC V5W 2R4 | Sprinkler Permit | Commercial | New | Issued | Commercial - To install sprinklers to NFPA 13 2013 and standpipes to NFPA 14 2013 throughout this newly construct a 8-storey mixed-use building consisting of 1st storey - retail/restaurant (class 1) (shell space only) 2nd to 8th storey - 62 dwelling units all over two levels of underground parking accessed from the lane VBBL2014 | NULL
EP-2020-07495 | 2020-10-08 | NULL | Electrical Permit | Commercial | NULL | Expired | Movie Set / Filming - To allow for Movie Set/Filming Applicant shall provide completed Contractor Declaration form, and dates of filming and associated location(s) to csinspection.clerks@vancouver.ca prior to the commencement of filming. Visit vancouver.ca/inspections for more details. | NULL
BP-2020-03049 | 2020-11-20 | 1371 HARWOOD STREET, Vancouver, BC V6E 1S6 | Building Permit | Building Permit (BP) | Addition / Alteration | Completed | Field Review - Addition / Alteration - #605 - Interior alterations to enlarge bedroom and provide kitchen and bathroom upgrades to this existing dwelling unit (#605) on the 6th floor in this existing Multiple Dwelling building (Sea Place) Scope of work includes: demolition of bedroom wall, kitchen walls, counters, millwork to create open concept, remove kitchen flooring, appliances, remove bathroom flooring and plumbing fixtures; new wall and door to enlarge bedroom; new kitchen appliances, bathroom plumbing fixtures and millwork; new baseboards, closet shelving and doors, flooring, repairs to fire stopping and paint throughout. Replacing light fixtures, no new lighting installed. OK for field review as per Howie Chow, September 29, 2020. Notes: ~ Energy Upgrade: L2 - Appliances - Upgrade to an Energuide/Energy Star appliance (fridge; dishwasher) ~ Letter of assurance "no tenants displaced" received from owner Daniel Drimmer, Director of IMH 1371 Harwood Apartments Ltd. ~ Building Not Sprinklered – No sprinkler permit required. ~ District Building Inspector to determine on site if removal of wall(s) requires a Structural Engineer (Schedule B Structural). ~ Schedule B Architectural, Plumbing, Electrical submitted by J. J. McCuaig, P.Eng. of McCuaig & Associates Engineering Ltd., Tel: 604 255-0992. | 30000
BP-2020-03050 | 2020-11-03 | 8365 ONTARIO STREET, Vancouver, BC V5X 3E8 | Building Permit | Building Permit (BP) | Addition / Alteration | Completed | Field Review - Addition / Alteration - #100 Interior alterations to provide improvements for this existing laboratory tenant at #100 on the ground floor of this industrial building on this site. Scope of work to install a racking system. OK for Field Review per W.Wong, September 30, 2020 (Structural) Schedule B - Jonathan Hirst, P. Eng, 604-946-4838 Notes: 1. Energy upgrade exemption: Racking system 2. Separate sprinkler permit required. | 20000
EP-2020-07275 | 2020-10-01 | 1055 DUNSMUIR STREET, Vancouver, BC | Electrical Permit | Commercial | Addition | Completed | Installation / Repair - Commercial - #2608 - Extra low voltage control wiring for 4 heat pumps and space temperature sensors. Building permit work description: #2608 - 26th floor (changed from #2604) Interior alterations to provide tenant improvements on the 26th floor (#2608) for a new office tenant in this existing commercial building. Scope of work: new partitions, finishes, lighting, fixtures, and relocation of HVAC diffusers where required. Letters of Assurance submitted by: Schedule A, Michael D. McNaught, Architect, AIBC, MRAIC, ph: 604-724-7602 Architectural Schedule B, Michael D. McNaught, Architect, AIBC, MRAIC, ph: 604-724-7602 Mechanical and Plumbing Schedule B, Ronald Braun, M.Sc., P.Eng., ph: 778-238-2638 Electrical Schedule B, Navtej S. Bains, P.Eng., ph: 604-569-6500 Structural Schedule B, Levi Stoelting, P.Eng., ph: 604-630-3487 OK for Field Review as per S.Yu on July 22, 2020 Energy upgrade exemption: N/A (BOMA BESt (Path 1)) | 4655
EP-2020-07276 | 2020-10-01 | 800 ROBSON STREET, Vancouver, BC V6Z 3B7 | Electrical Permit | Commercial | Renovation | Completed | Installation / Repair - Commercial - Retrofit of HVAC VAV Controls. Low Voltage Wiring for BAS. | 25800
EP-2020-07277 | 2020-10-26 | NULL | Electrical Permit | Commercial | New | Completed | Installation / Repair - Commercial - Overhead service for Telus Microcell on JUP JUP # 25675478 in alley 1318 CYPRESS STREET | 450
EP-2020-07279 | 2020-10-06 | 155 WATER STREET, Vancouver, BC V6B 1A7 | Electrical Permit | Commercial | Tenant Improvement | Completed | Installation / Repair - Commercial - New Office TI - Branch Wiring, Conduit, Lighting, UPS System, Lighting Controls, Distribution and mechanical connections. Fire Alarm system is existing, we are adding new speakers, pull stations in our TI Space Building permit work description: First Tenant Improvements for a new Microsoft Vancouver Office. Interior alterations to provide tenant improvements to 2nd to 7th floors and the roof ( 8 th. storey) in this existing mixed use high rise building currently under construction. This permit was reviewed under 2019 VBBL. This Permit was reviewed during COVID19 pandemic. NO DP REQUIRED -PER JOHN GREER APR-01-20 | 2100000
EP-2020-07278 | 2020-10-01 | 4636 W 3RD AVENUE, Vancouver, BC V6R 1N4 | Electrical Permit | Residential | New | Completed | Installation / Repair - Residential - New wiring and service for a new one-family dwelling. A/C unit. Building permit work description: To construct a 2 storey one-family dwelling with Cellar with an open parking pad, and Laneway House at rear with attached 2 car garage providing a total of 3 parking space having vehicular access from the 20' Lane. 1. Covenant registered at the Land Title Office under CA7557438 2. No Strata Titling permitted 3. A/C Unit proposed – ext. component located in rear yard sunken patio, int. component in located cellar mech rm. 4. Schedule A: (Jun Nan) R.Arch (604.726.1338) CRP 5. Schedule B: (Jun Nan) R.Arch (604.726.1338) Architectural 6. Schedule B: (S. HSu P.Eng (604.322.7158) Structural & Geotechnical 7. HPO: Residential Builder- (Hanex Developments Ltd.) Note: This is a 2 storey building pursuant to the Zoning and Development By-Law *Note: See DB-2019-02736 for Bldg 2 on site (Laneway House) addressed 4632 W. 3rd Ave. **THIS PERMIT HAS BEEN ISSUED UNDER THE REQUIREMENTS OF VBBL 2014 AND THE GREEN HOMES PROGRAM** | 25000
SP-2020-01519 | 2020-10-16 | 3492 W 36TH AVENUE, Vancouver, BC V6N 2R9 | Sprinkler Permit | Residential | New | Issued | Residential - New sprinkler for sfd To construct a 2 storey + cellar one-family dwelling with a detached accessory building (garage), at the rear providing 3 parking spaces, having vehicular access from the lane. Note: This is a 2 storey building pursuant to the Zoning and Development By-Law 1- Bar/Sink proposed in Cellar - Rec Room 2- A/C unit proposed - Rear yard sunken patio / 2nd floor - closet 3- Schedule B: K.J. MA P.Eng (604.599.8890) Structural & Geotechnical 4-HPO: Residential Builder - Canada HD Int'l Investment Group Corp. ******THIS PERMIT HAS BEEN ISSUED UNDER THE REQUIREMENTS OF VBBL 2014 AND THE GREEN HOMES PROGRAM****** | NULL
EP-2020-07310 | 2020-10-06 | 4632 W 3RD AVENUE, Vancouver, BC V6R 1N4 | Electrical Permit | Residential | New | Completed | Installation / Repair - Residential - Electrical permit for Laneway House. Main service:200amps Main House:150amp; Laneway House:100amp Building permit work description: To construct a 1 storey laneway house building with an attached garage and 1 open parking pad, providing a total of 3 parking spaces, having vehicular access from the 20' Lane. 1. Covenant registered at the Land Title Office under CA7557438 2. No Strata Titling permitted 3. No A/C Unit proposed 4. Schedule A: (Jun Nan) R.Arch (604.726.1338) CRP 5. Schedule B: (Jun Nan) R.Arch (604.726.1338) Architectural 6. Schedule B: (S. HSu P.Eng (604.322.7158) Structural & Geotechnical 7. HPO: Residential Builder- (Hanex Developments Ltd.) NOTE: To achieve the required FSR. A floor space exclusion of 3% has been applied to this application as per section 11.24.18 of the district schedule, to accommodate improved building performance. NOTE: Information regarding the principal building on the survey and site plan is for reference only. Any discrepancy between information regarding the principal building on the survey and/or site plan and approved permit drawings for the principal building are neither approved nor authorized under this laneway house permit. *NEW HOUSE* Note: See DB-2019-02732 for Bldg 1 on site (principal bldg) addressed 4636 W. 3rd Ave. **THIS PERMIT HAS BEEN ISSUED UNDER THE REQUIREMENTS OF VBBL 2014 AND THE GREEN HOMES PROGRAM** | 8000
EP-2020-07297 | 2020-10-05 | 650 W GEORGIA STREET, Vancouver, BC V6B 4N9 | Electrical Permit | Commercial | Renovation | Completed | Installation / Repair - Commercial - #750 - 7th floor - Installation of one new 100A, 102/208V, 3ph, 4W panel, new lighting, new workstations (data outlets and receptacles) and conduit rough in only for new security doors. Building permit work description #750 - 7th floor interior alterations to provide improvements and to combine existing office space #750 and #710 while retaining suite #750 of this existing commercial building on the site. Scope of work includes new interior doors and walls, relocate exit door (D705B), electrical & sprinkler work. TENANT: Scotiabank Letter of Assurance submitted by: - Schedule A and Architectural Schedule B, David Palmer, AIBC, 604.687.2511 - Mechanical/Plumbing Schedule B, Kai Chen, P.Eng., 604.687.1800 - Electrical Schedule B, Abdul El-Haddad, P.Eng., 604.569.6500 Building Sprinklered – Separate sprinkler permit required for proposed sprinkler work. OK for Field Review as per S.Yu on July 23, 2020 | 44000
EP-2020-07282 | 2020-10-01 | 3484 KINGSWAY, Vancouver, BC V5R 5L6 | Electrical Permit | Commercial | Renovation | Completed | Installation / Repair - Commercial - Unit 122 - Remove and replace. Installation of a 208V Circuit for AC Unit | 1200
EP-2020-07284 | 2020-10-05 | 555 SEYMOUR STREET, Vancouver, BC V6B 3H6 | Electrical Permit | Commercial | Renovation | Issued | Installation / Repair - Commercial - Wiring Security Panel for Elevator access control Card Readers, no Mag Lock | 226.2
GP-2020-02666 | 2020-10-01 | 2783 E 45TH AVENUE, Vancouver, BC V5R 3C3 | Gas Permit | Residential | Renovation | Completed | Residential - Re & Re Furnace BTU: 90,000 BTU | NULL
DB-2020-03051 | 2021-01-08 | 5848 GLADSTONE STREET, Vancouver, BC V5P 0C2 | Building Permit | Development and Building Permit (DB) | New Building | Completed | Low Density Housing - New Building - To construct a 2 storey laneway house building ($215,000.00) with an open parking pad, providing 1 parking space, having vehicular access from the lane. Note: This is a 1 ½ storey building pursuant to the Zoning & Development By-law Note: Bldg 1 (principal bldg) addressed 2208 e 43rd ave retained on site. 1. No A/C unit proposed 2. Schedule B: Shamsul Alma Shikder P.Eng (604-255-3740) Structural & Geotechnical 3. HPO: Residential Builder- Ambleside Developments Ltd ****residential projects will now require schedule B as part of the sprinkler application**** Address Note: Building 2 5848 Gladstone St - Laneway House (2 storey) Address assigned per approved plans. Fire and Emergency street access (walkway) to the laneway house is from Gladstone St. Street access must be provided and maintained at all times. The building addresses are to be posted and to be visible from the street in accordance with the Building By-law prior to final inspection. ******THIS PERMIT HAS BEEN ISSUED UNDER THE REQUIREMENTS OF VBBL 2019 (#12511)****** | 215000
SP-2020-01522 | 2020-10-01 | 1707 FIR STREET, Vancouver, BC V6J 5J9 | Sprinkler Permit | Commercial | Tenant Improvement | Completed | Commercial - changing 3X 155 degree to 200 degree sprinkler uprights | NULL
DB-2020-03052 | 2021-03-18 | 2922 E 52ND AVENUE, Vancouver, BC V1V 1V1 | Building Permit | Development and Building Permit (DB) | New Building | Issued | Low Density Housing - New Building - To construct a 2 storey laneway house building ($224,500.00) with an attached garage and 1 open parking pad, providing a total of 2 parking spaces, having vehicular access from the lane Rev #1: Note: Building to be sprinklered to NFPA 13D as per VBBL 3.2.5.12(3)(d) Note: This is a 1 ½ storey building pursuant to the Zoning & Development By-law Note: Bldg 1 (principal bldg) addressed 6888 Killarney Street retained on site. 1. Rev #1: A/C unit proposed in rear side yard 2. Schedule B: K.T.C. NGUYEN P.Eng (604-326-2701) Structural & Geotechnical 3. HPO: Residential Builder- Tyko Development Ltd ****residential projects will now require schedule B as part of the sprinkler application**** Address note: Building 2 2922 E 52nd Av - Laneway House (1.5 storey) Address assigned per approved plans. Fire and Emergency street access to the laneway house is E 52nd Av. Street access must be provided and maintained at all times. The building addresses are to be posted and to be visible from the street in accordance with the Building By-law prior to final inspection. ******THIS PERMIT HAS BEEN ISSUED UNDER THE REQUIREMENTS OF VBBL 2019 (#12511)****** | 224500
DB-2020-03053 | 2021-01-26 | NULL | Building Permit | Development and Building Permit (DB) | New Building | Completed | Low Density Housing - New Building - To construct a two-storey two-family dwelling ($704,000.00) with a detached accessory building (garage) at the rear providing 2 parking spaces, having vehicular access from the lane. Note: This is a 2 storey building pursuant to the Zoning and Development By-Law 1. A/C units proposed in rear yard 2. Bar sinks (2) proposed in basement 3. Schedule B: Jason hui P.Eng (778-319-3403) Structural & Geotechnical 4- HPO: Residential Builder- Vithu Developments Ltd The entire building, to be sprinklered to 2x NFPA 13D. ****residential projects will now require schedule B as part of the sprinkler application**** Address Note: 2887 McGill St – Front Unit - One Dwelling (south portion of cellar & crawlspace, 1st and 2nd storey) *Primary 2889 McGill St – Back Unit - One Dwelling (north portion of cellar & crawlspace, 1st and 2nd storey) Addresses assigned per approved plans. Fire and Emergency street access to the back unit is from the east side. Street access must be provided and maintained at all times. The building addresses are to be posted and to be visible from the street in accordance with the Building By-law prior to final inspection. | 704000
BP-2020-03054 | 2021-01-14 | 2889 MCGILL STREET, Vancouver, BC V5K 1H7 | Building Permit | Building Permit (BP) | Demolition / Deconstruction | Completed | Low Density Housing - Demolition / Deconstruction - To demolish the existing one family dwelling building ($15,000) on this site by means of deconstruction. Demo Declaration – AKAL DEMOLITION & EXCAVATING LTD (778)-318-1373 This permit is subject to the Green Demolition Bylaw (11023) Note: Green Demolition Conditions Apply 75% Recycling Rate of Building Materials Required | 15000
PP-2020-03321 | 2020-10-01 | 2935 HEBB AVENUE, Vancouver, BC V5M 4Y2 | Plumbing Permit | Commercial | Tenant Improvement | Completed | Commercial - #110 Upgrade to the tenant suite, new sink location and floor drain Interior alterations to provide improvements to this existing laboratory unit #110 on the P3 Level in this existing commercial building (Building 7) on this site. OK for field review per Shawn Dyste and Hermann Gombots | NULL
BP-2020-03057 | 2021-08-26 | 298 E 45TH AVENUE, Vancouver, BC V5W 1X1 | Building Permit | Building Permit (BP) | Addition / Alteration | Issued | Enquiry Centre - Addition / Alteration - To provide a new detached accessory building (garage) at this existing one-family dwelling on site. Okay for SIPS as per C.Yue 9.30.20 Schedule B (Structural) - Tim Lam - 604-255-7670 This permit was reviewed under the 2019 VBBL during the Covid 19 pandemic. Note: -Roof drainage to rock pit and the satisfaction of the District Building Inspector -A survey may be required. Contact your District Building Inspector prior to locating formwork. -The attic space (of accessory building) is not to be developed and/or used as habitable space at any time. -Door when open and/or eaves or other appendages shall not project beyond any property line. -Accessory buildings shall be located in the rear yard and may not occupy more than 80% of the width of the site. -All debris shall be cleared and the site levelled to the satisfaction of the City Building Inspector. -Work under this permit may not proceed beyond the excavation and construction of foundation forms until the permit been marked "plans accepted" and countersigned by the City Building Inspector on the "Building Permit Inspection Approval Record". It is the applicant's responsibility to contact the Inspector. | 25000
EP-2020-07293 | 2020-10-01 | 3437 DIEPPE DRIVE, Vancouver, BC V5M 4B8 | Electrical Permit | Residential | New | Issued | Installation / Repair - Residential - New main house. Existing 200A main service. Existing 2 socket meter base. 150A main breaker for new main house. 100A existing main breaker for existing Laneway house. Building permit work description: To construct a 2 storey one-family dwelling with a secondary suite located in the Basement with 1 enclosed parking in laneway house, providing 1 parking space, having vehicular access from the 20' Lane. The entire building, INCLUDING THE ATTACHED GARAGE (if applicable), to be sprinklered to NFPA 13D. 1. Covenant registered at the Land Title Office under CA8404324 2. No Strata Titling permitted 3. A/C Unit proposed in the rear yard 4. No Bar sink proposed 5. Schedule B: (Antony Wang) P.Eng (604.618.6236) Structural & Geotechnical & Architectural item #1.5 7. BC Housing (Pridwen Construction Ltd.) This is a 2 storey building pursuant to the Zoning and Development By-Law ******THIS PERMIT HAS BEEN ISSUED UNDER THE REQUIREMENTS OF VBBL 2019****** All rooms adjacent to North exposing building face shall be sprinklered. "Combustible projections or roof soffits on an exposing building face shall not project to less than .45m from the property line and shall be in compliance with VBBL 2019 9.10.15.5.(9) Any alterations or conversions to the attached garage (if applicable) to habitable living space shall not be permitted without first obtaining the approval of the Director of Planning and the Chief Building Official. Thermal protection measures and Laneway house design guidelines shall be required to be met prior to the approval of the conversion. ***Existing - 3695 Haida Dr - Laneway House (1.5 storey) | 20000
PP-2020-03325 | 2020-11-10 | 701 W GEORGIA STREET, Vancouver, BC V7Y 1K8 | Plumbing Permit | Commercial | Renovation | Completed | Commercial - Levels 1, 2, 3 and Roof Services - Stage 2 Plumbing Permit - Above Grade To construct a new pavilion addition, retail shell only, to replace existing Pacific Center Mall rotunda. New construction includes: 1. Main mall entrance, canopy and interior corridor fronting on West Georgia Street, connecting to the new retail addition and existing mall circulation. 2. New canopy over the existing Howe Street entrance to the lower mall concourse. 3. New plaza and landscape. This work is considered Major Vertical Addition applied as Self-Contained Separated Space from the remainder of Pacific Centre at W Georgia Street level. A 2-hour fire separation between addition and existing building provided by fire rated shutter. Upgrades of S4 and N4 are required for the below grade structural frame work, to support the new retail addition and egress, to an area within the general vicinity of the project area as defined in Architectural drawings. Proposed upgrades were discussed and accepted by CBO Office. Separate tenant improvement permits are required for all shell tenant spaces. This permit has been reviewed under the 2014 Vancouver Building By-law (#10908). Reviewed during the 2020 pandemic crisis. NOTE: Partial Deconstruction Permit (BP-2020-00528) must be issued prior to construction of above grade structure. STAGED CONSTRUCTION Stage 1 - Below Grade Enabling Work (issued February 20, 2020) Stage 2 - Full BP (issued June 19, 2020) Revision 1 - Revise Seismic Upgrade structural system - in review | NULL
DB-2020-03058 | 2020-12-15 | 870 E 33RD AVENUE, Vancouver, BC V5V 3A5 | Building Permit | Development and Building Permit (DB) | Addition / Alteration | Completed | Field Review - Addition / Alteration - Exterior alterations to this existing one family dwelling on this site. Scope of work includes to replace the cladding with Hardi Planks on the east and west elevations and cedar shakes on the North and South elevations and replace rear deck with 7'-8" x 5'-9" and front entry stairs. OK for field review as per Jamie Zhang, Sep. 30/20 Exempt from REUP per L. Mueske | 72000
DB-2020-03059 | 2021-05-31 | 6482 VICTORIA DRIVE, Vancouver, BC | Building Permit | Development and Building Permit (DB) | Addition / Alteration | Issued | High Density Housing / Commercial - Addition / Alteration - Exterior and interior alterations to provide tenant improvements for a new Restaurant Class 1 tenant at this existing Restaurant Class 1 unit 6482 Victoria Drive on the ground floor of this commercial building on this site. Work to include a heat pump at the rear of the building. Exterior work for a new roof top kitchen exhaust system. Class-1 Cooking operation OK for DB per B.Dufix, September 30, 2020 Building Review Branch Notes: 1) Total proposed Occupant load is 40 seats + 8 staffs = 48 Persons. 2) A permanent sign indicating the above proposed occupant load shall be posted in a conspicuous location near the suite's principal entrance. 3) Separate permit will be required for any changes to the interior seating. 4) Separate permit is required for outdoor patio seating. Additional washroom may be required. CRP: Joseph Park, Architect AIBC, Tel: 604-771-5695, Email: jp@jpai.ca Note: "This permit has been reviewed under the 2019 Vancouver Building By-law (#12511)." “Reviewed during the 2020 pandemic crisis.” | 40000
BP-2020-03060 | 2020-10-27 | 8370 CARTIER STREET, Vancouver, BC V6P 4T8 | Building Permit | Building Permit (BP) | Salvage and Abatement | Completed | Enquiry Centre - Salvage and Abatement - To permit Salvage and Abatement of 6 existing Portables on this existing School property. Qualified Professional: David Kwan of DK Environmental Consulting Related to: DP-2018-01085 - new school development DP-2019-00374 - temporary relocation of daycare BP-2019-01803 - CP permit BP-2020-03061 - demolition Note: Notice of Demolition must be provided to District Building Inspector 24 hours in advance of demolition by calling 3-1-1 or 604-873-7000 outside Vancouver. | 0
GP-2020-02659 | 2020-10-02 | 6125 SHERBROOKE STREET, Vancouver, BC V5W 3N4 | Gas Permit | Residential | New | Completed | Residential - gas Furnace installation | NULL
BP-2020-03061 | 2020-12-16 | 8370 CARTIER STREET, Vancouver, BC V6P 4T8 | Building Permit | Building Permit (BP) | Demolition / Deconstruction | Completed | Enquiry Centre - Demolition / Deconstruction - To permit Demolition of the 6 existing portables on this site. Related to: DP-2018-01085 - new school development DP-2019-00374 - temporary relocation of daycare BP-2019-01803 - CP permit BP-2020-03060 - S&A Demolition permit issued without hard copy plans. Note: Notice of Demolition must be provided to District Building Inspector 24 hours in advance of demolition by calling 3-1-1 or 604-873-7000 outside Vancouver. | 84000
GP-2020-02641 | 2020-10-20 | 529 E 6TH AVENUE, Vancouver, BC V5T 1K9 | Gas Permit | Residential | New | Completed | Residential - Building 1 (Front / South) 539 E 6th Av - One Dwelling Unit (1st level. Entrance is at the back of the building. Primary building address) 541 E 6th Av - One Dwelling Unit (1st level. Entrance is at the back of the building) 547 E 6th Av - One Dwelling Unit (1st & 2nd level) 543 E 6th Av - One Dwelling Unit (2nd level) 553 E 6th Av - One Dwelling Unit (2nd level) 545 E 6th Av - One Dwelling Unit (3rd & 4th level) 549 E 6th Av - One Dwelling Unit (3rd & 4th level) 551 E 6th Av - One Dwelling Unit (3rd & 4th level) | NULL
DB-2020-03062 | 2020-11-30 | 2943 E 16TH AVENUE, Vancouver, BC V5M 2M2 | Building Permit | Development and Building Permit (DB) | Addition / Alteration | Completed | Field Review - Addition / Alteration - Exterior and interior alterations to change of use from one family dwelling to one family dwelling with a secondary suite on this site. Scope of work: - To add a kitchen, bathroom, laundry unit and a new exterior entrance to the rear OK for field review as per Jamie Zhang, Sep.30/20 #1-2943 E 16th Av - One Family Dwelling (1st storey) #2-2943 E 16th Av - Secondary Suite (basement) Note: 1) No strata-titling will be permitted. 2) An annual Vancouver Business License must be obtained prior to the rental of this approved one-family dwelling and/or secondary suite on this site. 3) Install interconnected, hardwired, 120 volt smoke alarms with battery back-up and silencing feature, in each sleeping unit and within 5m outside each sleeping areas on each storey as per Building Bylaw 9.10.19. 4) Install Carbon Monoxide Alarm as per Building By-Law 9.32.4.2. & Bulletin 2007-007-BU/EL 5) Upgrade work under Part 11 (based on value of work – energuide related Part 11.2.1.4.) 6) Ceiling height to be a min. 6ft 6" over 80% of the suite area and all exit routes | 7240
DB-2020-03063 | 2020-11-27 | 270 E 24TH AVENUE, Vancouver, BC V5V 1Z6 | Building Permit | Development and Building Permit (DB) | Addition / Alteration | Completed | Field Review - Addition / Alteration - Interior alterations only to provide a new flush beam and a change of use from a One-Family Dwelling to a One-Family Dwelling with Secondary Suite on this existing inside without lane site. OK for field review with new flush beam conditions to be reviewed as per Eli Zienty, September 30, 2020. This building is not sprinklered. Note: The existing small car parking space is to be permanently maintained for this proposed One-Family Dwelling with Secondary Suite building. Structural/Geotechnical Schedule B submitted by Jeff Allister, P.Eng. - 604.228.0518 Addressing Information #1 - 270 East 24th Ave. - principle unit #2 - 270 East 24th Ave. - secondary suite REUP not required Note: - No strata-titling will be permitted. - This is a two-storey building pursuant to the Zoning and Development By-law. - An annual Vancouver Business License must be obtained prior to the rental of this approved one-family dwelling and/or secondary suite on this site. - Install interconnected, hardwired, 120 volt smoke alarms with a carbon monoxide detection, battery back-up and silencing feature, outside sleeping areas in each dwelling. | 17500
SP-2020-01524 | 2020-10-01 | 6260 EAST BOULEVARD, Vancouver, BC V6M 3V7 | Sprinkler Permit | Commercial | Tenant Improvement | Completed | Commercial - Relocate 3 sprinkler heads, Add 1 New sprinkler heads Interior alterations to provide improvements for a new office tenant at office (shell) Unit 6260 East Boulevard in this existing mixed use building on this site. Scope of work to include addition of lighting, flooring, work stations, add sprinklers and work related to electrical and plumbing. OK for Field Review per W.Wong, August 12, 2020 Note: 1) Separate sprinkler permit required for proposed sprinkler work. | NULL
GP-2020-02647 | 2020-10-20 | 539 E 6TH AVENUE, Vancouver, BC V5T 1K9 | Gas Permit | Residential | New | Completed | Residential - Installation of gas appliances Building 1 (Front / South) 539 E 6th Av - One Dwelling Unit (1st level. Entrance is at the back of the building. Primary building address) 541 E 6th Av - One Dwelling Unit (1st level. Entrance is at the back of the building) 547 E 6th Av - One Dwelling Unit (1st & 2nd level) 543 E 6th Av - One Dwelling Unit (2nd level) 553 E 6th Av - One Dwelling Unit (2nd level) 545 E 6th Av - One Dwelling Unit (3rd & 4th level) 549 E 6th Av - One Dwelling Unit (3rd & 4th level) 551 E 6th Av - One Dwelling Unit (3rd & 4th level) | NULL
EP-2020-07292 | 2020-10-01 | 2521 NAPIER STREET, Vancouver, BC V5K 2W4 | Electrical Permit | Residential | New | Completed | Installation / Repair - Residential - New wiring and service for Laneway house. 200 amp main service 125 amp for house and 125 amp for lwh Building permit work description: To construct a 2 storey laneway house building with an open parking pad, providing 1 parking space, having vehicular access from the lane. Note: This is a 1 ½ storey building pursuant to the Zoning & Development By-law 1. Covenant registered at the Land Title Office under CA8207720 2. No Strata Titling permitted 3. No A/C unit proposed 4. Schedule B: ALAN PRAHALAD P.Eng (604.831.1431) Structural & Geotechnical 5. HPO: Residential Builder- 88 Homes Ltd Address has been assigned per the approved plans as the fire/emergency access to the laneway house is from the east side. This access must be provided & maintained at all times in accordance with the Building By-law. ******THIS PERMIT HAS BEEN ISSUED UNDER THE REQUIREMENTS OF VBBL 2019 (#12511)****** | 8000
PP-2020-03324 | 2020-10-01 | 1576 E 62ND AVENUE, Vancouver, BC V5P 2K7 | Plumbing Permit | Residential | New | Completed | Residential - One Sump without pump To construct a 2 storey two-family dwelling with two secondary suites located in the Basement with a detached accessory building (garage) ($10,000), at the rear providing 2 parking spaces, having vehicular access from the lane and 2 surface parking also at rear. The entire building to be sprinklered to NFPA 13D. 1. Covenant registered at the Land Title Office under CA8291210. 2. A/C Unit proposed in rear yard 3. Schedule B: K.T.C Nguyen, P.Eng (604.326.2701) Structural & Geotechnical 4. BC Housing (Pacific Homes Ltd) This is a 2 storey building pursuant to the Zoning and Development By-Law ******THIS PERMIT HAS BEEN ISSUED UNDER THE REQUIREMENTS OF VBBL 2019****** All rooms adjacent to East and West exposing building face shall be sprinklered. "Combustible projections or roof soffits on an exposing building face shall not project to less than .45m from the property line and shall be in compliance with VBBL 2019 9.10.15.5.(11) Any alterations or conversions to the attached garage (if applicable) to habitable living space shall not be permitted without first obtaining the approval of the Director of Planning and the Chief Building Official. Thermal protection measures and Laneway house design guidelines shall be required to be met prior to the approval of the conversion. | NULL
EP-2020-07482 | 2020-10-08 | 1026 HAZELTON STREET, Vancouver, BC V5K 4H9 | Electrical Permit | Residential | New | Expired | Temporary Power - Residential - To provide temporary power. | NULL
EP-2020-07294 | 2020-10-01 | 3057 W 37TH AVENUE, Vancouver, BC V6N 2V1 | Electrical Permit | Residential | New | Completed | Installation / Repair - Residential - Alarm, CCTV, TV/Tel/Data, intercom, vacuum,etc Building permit work description: To construct a 2 storey + cellar one family dwelling building on this site. Note: Parking for the site has been provided under DB-2018-05223 (Laneway House) Note: This is a 2 storey building pursuant to the Zoning & Development By-law 1. A/C unit proposed in rear yard 2. Bar sink located in cellar rec room 3. Schedule B: Y.M. Li P.Eng (604.385.2666) Structural & Geotechnical 4. Covenant registered at the Land Title Office under CA7663307 ******THIS PERMIT HAS BEEN ISSUED UNDER THE REQUIREMENTS OF VBBL 2014 AND THE GREEN HOMES PROGRAM****** | 5000
EP-2020-07364 | 2020-10-07 | 720 ROBSON STREET, Vancouver, BC V6Z 1A1 | Electrical Permit | Commercial | Tenant Improvement | Completed | Installation / Repair - Commercial - replacing 95 pcs T5 fluorescent fixtures to LED fixture BC Hydro file number PSPX200632 | 3500
SP-2020-01525 | 2020-10-02 | 6345 WEST BOULEVARD, Vancouver, BC V1V 1V1 | Sprinkler Permit | Commercial | Tenant Improvement | Completed | Commercial - dropping 10 sprinklers into new ceilings To provide interior alterations and a change of use from retail (shell) to similar to beauty and wellness for first new tenant in this existing commercial/residential building on this site. Related to DP-2019-00966 Schedule A - Narjes Miri Architect (778.997.9421) Schedule B - Narjes Miri Architect (778.997.9421) - Architectural Schedule B - Y.Matsuyama P.Eng (778.970.1772) - Mechanical, Plumbing Schedule B - B.W.Town P.Eng (604.516.9878) - Electrical Ok for Field Review as per Shelley Dugaro ******THIS PERMIT HAS BEEN ISSUED UNDER THE REQUIREMENTS OF VBBL 2019****** Processed through CRC. | NULL
SP-2020-01526 | 2020-10-06 | 4973 MARGUERITE STREET, Vancouver, BC V6M 3J9 | Sprinkler Permit | Residential | New | Completed | Residential - Entire building to be sprinklered To construct a 2 storey laneway house building with an attached garage and 1 open parking pad, providing a total of 2 parking spaces, having vehicular access from the lane. Note: This is a 1 ½ storey building pursuant to the Zoning & Development By-law 1. No A/C unit located 2. Schedule B: Jeff Allester P.Eng (604.228.0518) Structural & Geotechnical 4973 Marguerite St - Laneway House Address assigned per approved plans. Fire and Emergency street access (walkway) to the laneway house is from the north side.Street access must be provided and maintained at all times. The building addresses are to be posted and to be visible from the street in accordance with the Building By-law. ******THIS PERMIT HAS BEEN ISSUED UNDER THE REQUIREMENTS OF VBBL 2014 ****** | NULL
SP-2020-01527 | 2021-11-30 | 7405 PAULSON STREET, Vancouver, BC V1V 1V1 | Sprinkler Permit | Commercial | New | Issued | Commercial - Parkade portion of the below grade and standpipe only To install sprinkler to NFPA13 in the parkade only of the below grade floor and standpipes TO NFPA14 throughout this six (6) storey building consisting of a Social Services Centre (Adult Day Care) on the ground floor and a Community Care Facility Class B with 150 beds on floors two (2) through six (6) all over one level of underground parking with access from Paulson St. This facility will replace the existing Dogwood Facility currently on site. | NULL
EP-2020-07296 | 2020-10-05 | 2281 E 2ND AVENUE, Vancouver, BC V5N 1G1 | Electrical Permit | Residential | New | Completed | Installation / Repair - Residential - tv,telephone,alarm prewire and complete | 3000
SP-2020-01528 | 2020-10-02 | 3480 MAIN STREET #303, Vancouver, BC V5V 3N2 | Sprinkler Permit | Residential | Renovation | Completed | Residential - #303 2 sprinkler heads relocate Interior alterations to this existing dwelling unit to provide improvements by removing a portion of a partition wall and updating the kitchen and bath areas in this existing multiple dwelling strata building. Ok for field review per L Clarke Jan 17, 2020 Scope of work includes removal of non loadbearing wall in the kitchen, replace cabinets, countertops and replace fixtures in bathrooms (fixture locations remain the same) This is a sprinklered building. District Building Inspector to determine if a Sprinkler Permit is required at time of inspection and also if a structural Schedule B is required for the removal of the wall. Energy Upgrade Selected: L2 - Lighting - Install lighting dimmer, timers, and/or motion detectors on interior lights | NULL
EP-2020-07298 | 2020-10-05 | NULL | Electrical Permit | Commercial | New | Completed | Installation / Repair - Commercial - new pole mounted 60amp 120/240volt single phase service to provide power for camera at east end of rail yard. | 5500
EP-2020-07299 | 2020-10-06 | 1200 W 73RD AVENUE, Vancouver, BC V6P 6G5 | Electrical Permit | Commercial | NULL | Expired | Annual / Operating - maintenance VALID: September 20, 2020 to September 19, 2021 EP-2019-08636: Expired (Annual / Operating) NO SOIL DISTURBANCE OR ALTERATION OF GRADES IS TO TAKE PLACE UNDER THIS PERMIT Work under this permit does not authorize excavation, including the disturbance of soils. Should work necessitate excavation or the disturbance of soils, stop work immediately and consult an Archaeologist or the Archaeological Branch of British Columbia for the necessary approvals | NULL
GP-2020-02655 | 2020-10-02 | 942 E 21ST AVENUE, Vancouver, BC V5V 1S5 | Gas Permit | Residential | Renovation | Completed | Residential - Run new gas line for new fireplace. Brick chimney was removed We installed new B-vent for existing hot water tank and boiler. Interior alterations to provide improvements to the 1st and 2nd storeys, including a new interconnection and exterior alterations to provide a new 4'-0" wide by 1'-6" high window at the west elevation for the existing master bedroom on the 2nd storey, at this existing One-Family Dwelling with Secondary Suite building. Scope of work: Basement - convert bed room to playroom, new doors, new stairs, and storage under stairs Main fl - new doors & one window, replace stairs and handrail, and new gas fireplace, OK to process as BP only for exterior alterations to provide a new 4'-0" wide by 1'-6" high window at the west elevation as per Sonia Erichsen, July 24, 2020. OK for field review as per Howie Chow, July 24, 2020. Schedule B Structural, Geotechnical Temp & Permanent submitted per Jeff Allester, 604-228-0518 REUP submitted per Tao Xue, 778-898-3296 Scope of work to include energy upgrade in accordance with Article 11.2.1.4 of the 2019 Vancouver Building By-law. Blower door air sealing as per the Energy Efficiency Upgrade Details noted in the Energuide Report. | NULL
EP-2020-07300 | 2020-12-01 | 1870 W 6TH AVENUE #205, Vancouver, BC V6J 1R6 | Electrical Permit | Residential | Renovation - Dwelling Unit(s) only | Completed | Installation / Repair - Residential - Small bathroom renovation, moving of existing fixtures, changing receptacles to GFI's, adding two potlights LED, adding infloor heating Building permit work description: #205 - To permit interior alterations to this Unit #205 in this existing Multiple Dwelling Building on this site. Scope to Include: Update to Master Bathroom, replace standing shower with tub/shower combo. New lighting, radiant floor heating and all new fixtures. OK For Field Review per A.Campbell & A.Wroblewski - Oct.28.2020 Energy upgrade: L2 - Lighting - Install energy efficient lighting fixtures (single occupied space area) | 950
EP-2020-07302 | 2020-10-01 | 3053 W 37TH AVENUE, Vancouver, BC V6N 2V1 | Electrical Permit | Residential | New | Completed | Installation / Repair - Residential - Alarm, cctv, tel/tv/ data, intercom,etc Building permit work description: To construct a 1.5 storey laneway house building with an attached garage providing 1 parking space + 1 on grade parking space, having vehicular access from the lane. Note: This is a 1 1/2 storey building pursuant to the Zoning & Development By-law 1. Covenant registered at the Land Title Office under CA7663307 2. No Strata Titling permitted 3. No A/C unit proposed 4. Schedule B - Yeming Li, P.Eng (604.385.2666) Structural & Geotechnical 5- HPO - Alcon Construction Co. Ltd. Main House permit under DB-2018-05219 ******THIS PERMIT HAS BEEN ISSUED UNDER THE REQUIREMENTS OF VBBL 2014 AND THE GREEN HOMES PROGRAM****** "Combustible projections or roof soffits on an exposing building face shall not project to less than .45m from the property line and shall be in compliance with VBBL 2014 9.10.15.5.(9)" The entire building, INCLUDING THE ATTACHED GARAGE, to be sprinklered to NFPA 13D. 3053 W 37th Av - Laneway House (1.5 storey) Address assigned per approved plans. Fire and Emergency street access (walkway) to the laneway house is from the east side. Street access must be provided and maintained at all times. The building addresses are to be posted and to be visible from the street in accordance with the Building By-law. | 2000
GP-2020-02656 | 2020-10-02 | 5789 MONTGOMERY STREET, Vancouver, BC V6M 2X3 | Gas Permit | Residential | New | Completed | Residential - Supply & Install Navien Combi Boiler, | NULL
EP-2020-07304 | 2020-10-05 | 1240 VICTORIA DRIVE, Vancouver, BC V5L 4G6 | Electrical Permit | Commercial | Addition | Expired | Temporary Power - Commercial - To provide temporary power. Valid: September 26, 2020 to September 25, 2021 EP-2019-08179: Expired (Temporary Power ) | NULL
PP-2020-03331 | 2020-10-02 | 108 E 56TH AVENUE, Vancouver, BC V5X 1R1 | Plumbing Permit | Residential | New | Completed | Residential - Irrigation To construct a 2 storey one-family dwelling with a secondary suite () located in the basement and a LWH, at the rear providing 1 surface and 1 enclosed parking having vehicular access from the lane. Note: This is a 2 storey building pursuant to the Zoning and Development By-Law 1- Covenant registered at the Land Title Office under CA7497165 2- No strata titling permitted 3- Bar sink proposed in the house side of basement 4- No A/C unit proposed 5- Schedule B: Antony Wang, P.Eng (604-618-6236) Structural & Geotechnical 6- HPO: 0949351 BC Ltd NOTE: To achieve the required FSR. A floor space exclusion of 2% has been applied to this application as per section 10.33.1 of the district schedule, to accommodate improved building performance. Address Note: 108 E 56th Av - east side cellar, 1st & 2nd Level (Principal dwelling) 7218 Quebec St - west side cellar (Secondary suite) Addresses assigned per the approved plans, Fire and Emergency street access (walkway) to the secondary suite is from Quebec St. Street access must be provided & maintained at all times and the building addresses posted to be visible from the street in accordance with the Building By-law prior to Final Inspection. ******THIS PERMIT HAS BEEN ISSUED UNDER THE REQUIREMENTS OF VBBL 2014 AND THE GREEN HOMES PROGRAM********* | NULL
GP-2020-02672 | 2020-10-02 | 7726 ONTARIO STREET, Vancouver, BC V5X 3C7 | Gas Permit | Residential | New | Completed | Residential - Complete boiler, range, 1 bbq and piping only for fireplace and 1bbq To construct a 2 storey + cellar one-family dwelling with a secondary suite located in the cellar with a detached accessory building (Laneway House), at the rear and one open parking space, having vehicular access from the lane. Note: This is a 2 storey building pursuant to the Zoning and Development By-Law 1- Covenant registered at the Land Title Office under CA7316792 2- No strata titling permitted 3- No proposed bar sink 4- A/C unit proposed in the rear sunken patio 5- Schedule B: Sharat Chande P.Eng (604-291-7434) Structural & Geotechnical 4- HPO: Residential Builder: Tamber Development Inc. NOTE: To achieve the required FSR. A floor space exclusion of 2% has been applied to this application as per section 10.33.1 of the district schedule, to accommodate improved building performance. Address Note: Addresses assigned per the approved plans, Fire and Emergency street access (walkway) to the secondary suite is from the South side. Street access must be provided & maintained at all times and the building addresses posted to be visible from the street in accordance with the Building By-law prior to Final Inspection. ******THIS PERMIT HAS BEEN ISSUED UNDER THE REQUIREMENTS OF VBBL 2014 AND THE GREEN HOMES PROGRAM********* | NULL
DB-2020-03068 | 2021-03-25 | 4703 COMMERCIAL STREET, Vancouver, BC V5N 4G8 | Building Permit | Development and Building Permit (DB) | Demolition / Deconstruction | Completed | Low Density Housing - Demolition / Deconstruction - DEMOLITION - Conventional (Standard) To demolish the existing one family dwelling building ($15,000) on this site. Note: Demo Declaration – I-DEMO SITE SERVICES INC (Nelson Prasad) (604.656.8120) | 15000
DB-2020-03070 | 2020-11-20 | 3421 W 38TH AVENUE, Vancouver, BC V6N 2X8 | Building Permit | Development and Building Permit (DB) | Addition / Alteration | Issued | Field Review - Addition / Alteration - CF-2017-011593 - To permit a interior alteration and change of Use to a One Family Dwelling + Secondary Suite, to this inside with lane site. Existing 2 car detached garage at rear with access from lane. Scope to Include: Remove the kitchen in North portion of basement and convert space back to bedroom for use of primary Unit on main floor. Legalize the Secondary Suite in the South portion of the basement. Fire rating to be in shared space as well as around Suite, per VBBL 2019. OK For Field Review per A.Campbell & S.Erichsen - Oct.1.2020 A Shared Hallway and laundry in basement is OK.-S.Erichsen -Oct.1.2020 #1 - 3421 W 38th Av - 1st & 2nd Story (1 Dwelling unit) #2 - 3421 W 38th Av - Basement (sec suite) Note: 1) No strata-titling will be permitted. 2) An annual Vancouver Business License must be obtained prior to the rental of this approved one-family dwelling and/or secondary suite on this site. 3) Install interconnected, hardwired, 120 volt smoke alarms with battery back-up and silencing feature, in each sleeping unit and within 5m outside each sleeping areas on each storey as per Building Bylaw 9.10.19. 4) Install Carbon Monoxide Alarm as per Building By-Law 9.32.4.2. & Bulletin 2007-007-BU/EL 5) Upgrade work under Part 11 (based on value of work – energuide related Part 11.2.1.4.) 6) Ceiling height to be a min. 6ft 6" over 80% of the suite area and all exit routes | 5000
EP-2020-07359 | 2020-10-07 | 1665 DAVIE STREET, Vancouver, BC V6G 1W1 | Electrical Permit | Commercial | Tenant Improvement | Completed | Installation / Repair - Commercial - Addition of 5 FA speakers and one FA pull station and verification. >Interior alterations to provide first tenant improvements for a new retail store (BC Liquor Store) at 1665 Davie St. in this retail shell space in the new building at 1181 Cardero St. currently under construction. No exterior work. Note: Separate Sign Permit required for all signage. Building permit work description: Interior alterations to provide first tenant improvements for a new retail store (BC Liquor Store) at 1665 Davie St. in this retail shell space in the new building at 1181 Cardero St. currently under construction. No exterior work. Note: Separate Sign Permit required for all signage. NO DP REQUIRED AS PER JOHN GREER - APR 27-20 | 6000
DB-2020-03071 | 2020-12-18 | 477 W 63RD AVENUE, Vancouver, BC V5X 2J3 | Building Permit | Development and Building Permit (DB) | Demolition / Deconstruction | Completed | Enquiry Centre - Demolition / Deconstruction - To demolish one family dwelling. This house was built in 1988 Note: No salvage and abatement permit is required as per Brian Kerin, December 4, 2018. E-mail from Brian attached under application documents. | 15000
EP-2020-07306 | 2020-10-05 | 2811 W 32ND AVENUE, Vancouver, BC V6L 2B5 | Electrical Permit | Residential | New | Issued | Installation / Repair - Residential - New house wiring two family dwelling . 200A service with double meter base. 100A to upper unit, 100A to lower unit. 2kw heater in garage. A/C unit and lighting throughout. Building permit work description: To construct a 2 storey + basement two-family dwelling with a detached garage providing 2 parking spaces, having vehicular access from the lane. 1. This Building Permit will remain in a suspended status until the associated (green) Demolition Permit BP-2019-05419 is completed. 2. A/C Unit proposed in Rear Yard. 3. Bar sink located in Basement 4. Schedule B: (Scott Ash-Anderson) P.Eng (604.228.0518) Structural 5. Schedule B: (P.K.L. Fong) P.Eng (604.837.3205) Geotechnical 6. BC Housing (Eyco Building Group Ltd.) 7. Adequate headroom (4') and clearance area in front of the mechanical equipment required, as per the specification of the mechanical equipment for servicing. 8. Elevator to comply with CSA B44 Standard. This is a 2 storey building pursuant to the Zoning and Development By-Law. ******THIS PERMIT HAS BEEN ISSUED UNDER THE REQUIREMENTS OF VBBL 2019 AND THE GREEN HOMES PROGRAM****** All rooms adjacent to East and West exposing building face shall be sprinklered. "Combustible projections or roof soffits on an exposing building face shall not project to less than .45m from the property line and shall be in compliance with VBBL 2019 9.10.15.5.(9) The entire building, INCLUDING THE ATTACHED GARAGE (if applicable), to be sprinklered to NFPA 13D. | 34000
BP-2020-03073 | 2020-11-02 | 1755 HARO STREET, Vancouver, BC V6G 1H2 | Building Permit | Building Permit (BP) | Addition / Alteration | Completed | Field Review - Addition / Alteration - #402 - Interior alterations to renovate the existing dwelling unit (#402) on the 4th floor in this multiple dwelling rental building on this site. Scope of work to include: demolish interior kitchen walls to create open concept, renovate kitchen and bathroom, repairs to fire stopping, work related to plumbing and electrical. OK for field review as per A.Campbell October,1 2020. (Architectural, Plumbing, Electrical) Schedule B submitted by J. J. McCuaig, P.Eng. of McCuaig & Associates Engineering Ltd., Tel: 604 255-0992. Notes: 1. Letter of assurance "no tenants displaced" received from owner Daniel Drimmer, Director of IMH 1755 Haro Apartments Ltd. 2. Energy Upgrade not required as per Saul Schwebs 3. Building Not Sprinklered – No sprinkler permit required. 4. District Building Inspector to determine on site if removal of wall(s) requires a Structural Engineer (Schedule B Structural). | 30000
EP-2020-07307 | 2021-02-23 | 1666 W 1ST AVENUE, Vancouver, BC V6J 1G1 | Electrical Permit | Commercial | Addition | Completed | Installation / Repair - Commercial - Install a new fire alarm system. Building permit work description: Major Renovation + Change of Major Occupancy to small suite. Interior and exterior alteration to the first and second floor of this existing non-conforming to floor area, 2-storey building for a change of use from Vocational School (Bartending School) on the ground floor and Artist Studio with associated residential unit on the second floor to Retail Ltd Service Food with ancillary Wholesale on the ground floor, retaining the Artist Studio with associated residential unit on the second floor. Scope of renovation work includes installation of kitchen ventilation system for the first floor Retail-Ltd Service Food tenant with ancillary wholesale, validate previous alterations (wwop) to include removal of interior walls and replace roof/skylights of previously open to below area for 2nd floor Artist Studio, installation of the rear open air exit stairs. Note: 1- Class-1 cooking operation 2- The building complies with Part 9 of VBBL Revision-1 To remove the note “ Exposure protection of exit stairs to be provided by sprinkler system per VBBL 3.2.3.13(2)(5)" from approved drawing sheet A-03. | 3500
EP-2020-07308 | 2020-10-05 | 8515 RIVER DISTRICT CROSSING, Vancouver, BC V5S 0C8 | Electrical Permit | Commercial | Renovation | Completed | Installation / Repair - Commercial - New washroom plugs for dog grooming. Building permit work description: 8515 River District Crossing To permit the First tenant Improvement for this retail tenant in this existing Mixed use building on this site. Scope to Include: New universal washroom, sales/stock walls and shelving. Dog washing area and grooming stations with tubs. New lighting, ceilings and HVAC. Dog grooming Permitted. Tenant: Bosley's Pet Food and Supplies OK For Field Review per A.Campbell & N.Bahr - Aug.17.2020 A Sprinkler Permit is required for the proposed sprinkler work. Schedule A/Architectural Schedule B submitted by Kamal Paul - 604.568.6060 Mechanical, Plumbing & Electrical Schedule B submitted by Tim Topham, P.Eng. - 519.472.3688 | 29000
GP-2020-02657 | 2020-10-02 | 4878 QUEBEC STREET, Vancouver, BC V5V 3M3 | Gas Permit | Residential | Renovation | Expired | Residential - Install a new gas furnace and tankless water heater. Exterior and interior alterations to renovate the kitchen and bathrooms in this existing one family dwelling on this site. -Schedule B and CB required at first inspection. Scope of work: - Main fl - Kitchen and bathroom update, Enlarge window on the rear, and infill 1 window on S and 1 window on N of main fl - 2nd fl - Bathroom renovate, 1 additional bathroom - New A/C at grade in the rear yard OK for field review per Jamie Zhang, Jul 23 Note: - A/C unit to conform to City of Vancouver Noise By-Law. - Noise emanating from mechanical equipment (e.g., air conditioning units, exhaust equipment, generators, etc.) is required to conform to Vancouver By-law No. 6555 regulating Noise or Sound. (Note: Air conditioning units are not to exceed a noise level of 55 db during the daytime and 45 db at night.) | NULL
EP-2020-07309 | 2020-10-05 | 2856 CHEYENNE AVENUE, Vancouver, BC V5R 4R6 | Electrical Permit | Residential | Renovation | Completed | Installation / Repair - Residential - Removed fire damaged sub-panel. Removed light fixtures in basement. and made safe. Amendment: October 21, 2020 "Replace [1] 40 Amp sub panel. Supply and install [4] receptacles and [1] smoke detector in source bedroom. Supply and install [1] smoke/CO in hallway. Replace light fixtures in bedroom, kitchen and hallway. Increase installation value from $700.00 to $1,200.00 Amendment: October 26, 2020 Increase the installation value from $1,200.00 to $1,900.00. | 1900
EP-2020-07311 | 2020-10-07 | 895 HAMILTON STREET, Vancouver, BC V6B 2R7 | Electrical Permit | Commercial | Renovation | Completed | Installation / Repair - Commercial - Install a new feed to an existing fuel dispenser to replace underground wiring. Install a new emergency stop button. | 1000
EP-2020-07312 | 2020-10-06 | 888 DUNSMUIR STREET, Vancouver, BC V6C 3K4 | Electrical Permit | Commercial | Renovation | Completed | Installation / Repair - Commercial - 9th floor - Peoples Group, Server Room Expansion. Increase power (add transformer) to (2) Crac Units. New racks and add some power plugs. | 20430
EP-2020-07330 | 2020-10-06 | 814 KEEFER STREET, Vancouver, BC V6A 1Y7 | Electrical Permit | Residential | New | Completed | Installation / Repair - Residential - Job Description - Installing a 200amp overhead service to a double combo meter base mounted on the west side of the lot next to the laneway with built in disconnects. There will be a 100amp breaker in the combo meter base protecting the existing single family dwelling building and a 100amp breaker in the combo meter base protecting the infill (new) with all new pot lights, receptacles, decorative fixtures, switches, data points and smokes throughout. To construct a new 2-storey plus basement, one-family dwelling rental infill building at the rear of existing one-family dwelling un-sprinklered building, with a one-car attached Garage and additional parking pad providing vehicular access from the lane. Building permit work description: Building Permit for DP-2019-00853 (One-Family Infill Building and attached garage) To construct a 2-storey one-family dwelling infill building with an attached one-car garage, and one surface parking space having vehicular access from the lane. Building envelope and environmental separation as per Part 5 design: Schedule A, Scott Keck, AIBC (778-886-8497) Schedule B, Architectural, Scott Keck, AIBC (778-886-8497) Schedule D1, Scott Keck, AIBC (778-886-8597) Schedule B, Paul W.S. Miskimmin, P.Eng (604-454-7199) Structural and Schedule B, Mohammad Deriszadeh, P.Eng (604-439-0922) Geotechnical submitted for this project. *** THIS PERMIT HAS BEEN ISSUED UNDER THE REQUIREMENTS OF VBBL #12511 (2019)*** Building Review Branch Notes: 1. Reviewed during the 2020 pandemic crisis 2. Entire building to be sprinklered to NFPA 13D 3. No A/C unit proposed | 15000
EP-2020-07331 | 2020-10-06 | 2003 E 7TH AVENUE, Vancouver, BC V5N 1S5 | Electrical Permit | Residential | Renovation | Completed | Installation / Repair - Residential - 200 amp overhead service upgrade. Existing 100 amps, 120/240 volts, single phase 3 wire. | 2500
GP-2020-02660 | 2020-10-02 | 2868 E 22ND AVENUE, Vancouver, BC V5M 2Y2 | Gas Permit | Residential | Renovation | Completed | Residential - Re and Re lennox furnace | NULL
GP-2020-02661 | 2020-10-02 | 3257 W KING EDWARD AVENUE, Vancouver, BC V6L 1V6 | Gas Permit | Commercial | New | Completed | Commercial - Venting and Hook up only nterior and exterior alterations to alter and to convert the existing one-family dwelling with a secondary suite to a 3-storey multiple conversion dwelling ($930,000) containing three dwelling units and to stratify the lot. Note: This is a 2 storey + basement building pursuant to the Zoning and Development By-Law. Sch A, Arch B, Stru B, Geotech & Sch D-1 are submitted for the project. ******THIS PERMIT HAS BEEN ISSUED UNDER THE REQUIREMENTS OF VBBL 2014******** Building Review Branch Notes: - Entire building to be sprinklered to NFPA 13R. - All new windows, doors and skylights shall conform to AAMA/WDMA/CSA101/I.S.2/A440, NAFS - Foundation and footings of the proposed fence must not encroach in to adjacent property and the fence should not obstruct the required 4' path of travel for firefighters. - Fence and handrail separating front entry of 3257 & 3259 W King Edward Av must not be removed at any time. Min 3' clearance is required between the porch post and this fence as per VBBL 9.9.3.2. O/T REQUESTED. >>>>>>>>> AMEND: Oct. 7th to make note that the 2 fireplaces are being installed at: - 3257 W King Edward Ave - 3259 W King Edward Ave - total 3 meters on this bldg #1 | NULL
EP-2020-07315 | 2020-10-06 | 1783 W 14TH AVENUE, Vancouver, BC V1V 1V1 | Electrical Permit | Commercial | NULL | Expired | Annual / Operating - New Annual Operating permit Valid: October 6, 2020 to October 5, 2021 | NULL
GP-2020-02673 | 2020-10-02 | 7730 ONTARIO STREET, Vancouver, BC V5X 3C7 | Gas Permit | Residential | New | Completed | Residential - Complete boiler and underground piping. To construct a 2 storey laneway house building ($) with an open parking pad, providing 1 parking space, having vehicular access from the lane. Note: This is a 1 ½ storey building pursuant to the Zoning & Development By-law 1. Covenant registered at the Land Title Office under CA7316792 2. No Strata Titling permitted 3. No A/C unit proposed 4. Schedule B: Sharat Chande P.Eng (604-291-7434) Structural & Geotechnical 5. HPO: Residential Builder - Tamber Development Inc. NOTE: To achieve the required FSR. A floor space exclusion of 3% has been applied to this application as per section 11.24.18 of the district schedule, to accommodate improved building performance. Address assigned per the approved plans, Fire and Emergency street access (walkway) to the Laneway house is from the South side. Street access must be provided & maintained at all times and the building address posted to be visible from the street in accordance with the Building By-law prior to Final Inspection. ******THIS PERMIT HAS BEEN ISSUED UNDER THE REQUIREMENTS OF VBBL 2014****** | NULL
BP-2020-03079 | 2020-11-24 | 850 W HASTINGS STREET, Vancouver, BC V6C 1E1 | Building Permit | Building Permit (BP) | Addition / Alteration | Completed | Field Review - Addition / Alteration - #409 - 4th floor Interior alterations to combine #400 and #409 into one unit (retain #409) for a new office tenant in this existing commercial building on this site. Scope of work: remove a portion of the demising wall to combine #400 and #409, remove/construct several partition walls, finishes, electrical and sprinkler work. Building Sprinklered energy upgrade exemption: N/A (BOMA BESt (Path 1)) OK For Field Review per A. Campbell & A. Wroblewski - Oct. 1, 2020 | 5000
GP-2020-02677 | 2020-10-02 | 2935 W 35TH AVENUE, Vancouver, BC V6N 2M5 | Gas Permit | Residential | New | Completed | Residential - To install 2 gas range To construct a 2 storey + cellar one-family dwelling with a detached accessory building (laneway house), at the rear providing 3 parking spaces (1 parking pad, 2-Small Car Garage), having vehicular access from the lane. Note: This is a 2 storey building pursuant to the Zoning and Development By-Law 1- Covenant registered at the Land Title Office under CA5906864 2- No Bar Sink Proposed 3- A/C unit proposed in rear yard 4- Schedule B: S.N. Biswas P.Eng (604.250.8666) Structural & Geotechnical 5- HPO Required: Roseland Development Inc. ******THIS PERMIT HAS BEEN ISSUED UNDER THE REQUIREMENTS OF VBBL 2014 AND THE GREEN HOMES PROGRAM****** | NULL
EP-2020-07322 | 2020-10-05 | 1470 VICTORIA DRIVE, Vancouver, BC V5L 4G9 | Electrical Permit | Residential | Renovation | Completed | Installation / Repair - Residential - - Install a circuit and speed control with disconnect for fans from electrical room to roof top exhaust fans. Amendment: October 19, 2020 Submitted a picture of outlet provided off house panel on roof to service fans | 2900
EP-2020-07325 | 2020-10-13 | 1069 E 29TH AVENUE, Vancouver, BC V5V 2S5 | Electrical Permit | Residential | New | Completed | Installation / Repair - Residential - New wiring and service for a construction of single family dwelling with secondary suit. ** AMEND 03/17/2021** Service descriptions Triplex meter base with three separate meters for main house, secondary suit and laneway. Main house 125 amp Secondary suite 100 amp Laneway 90 amp. **Amendment Apr 8, 2021** Main house service 100amp Secondary suit 100amp Laneway 90amp Building permit work description: To construct a 2 storey + basement one-family dwelling with a secondary suite located in the basement. Note: This is a 2 storey building pursuant to the Zoning and Development By-Law Note: parking for this site provided by laneway house permit DB-2019-04495 1- Covenant registered at the Land Title Office under CA8351026 2- No strata titling permitted 3- proposed bar sink in rec room 4- No A/C unit proposed in rear yard 5- Schedule B: TAREK A. EL-AMOURY P.Eng (604-336-5080) Structural & Geotechnical 6- Schedule B: TAREK A. EL-AMOURY P.Eng (604-336-5080) Architectural glass guards 7- HPO: Residential Builder- Leone Construction Inc ******THIS PERMIT HAS BEEN ISSUED UNDER THE REQUIREMENTS OF VBBL 2014********* TERMS: Building to be sprinklered to NFPA 13D requirements | 22000
EP-2020-07326 | 2020-10-06 | 72 E 57TH AVENUE, Vancouver, BC V5X 1S4 | Electrical Permit | Residential | New | Completed | Installation / Repair - Residential - New laneway house rough in and finishing for low voltage and electrical work. Extra low voltage, telephone data camera wiring. Building permit work description: To construct a 2 storey laneway house building with an open parking pad, providing 1 parking space, having vehicular access from the lane. Note: This is a 1 ½ storey building pursuant to the Zoning & Development By-law 1. Covenant registered at the Land Title Office under CA8229898 2. No Strata Titling permitted 3. A/C unit located 4. Schedule B: Md.Shahidul Alam P.Eng (604.653.7475) Structural & Geotechnical 5. HPO: Residential Builder- Woodbine Builders Ltd Address has been assigned per the approved plans as the fire/emergency access to the laneway house is from the east side. This access must be provided & maintained at all times in accordance with the Building By-law. ******THIS PERMIT HAS BEEN ISSUED UNDER THE REQUIREMENTS OF VBBL 2019 (#12511)****** | 8000
GP-2020-02678 | 2020-10-05 | 2959 W 23RD AVENUE, Vancouver, BC V6L 1P4 | Gas Permit | Residential | New | Completed | Residential - gas | NULL
SP-2020-01530 | 2020-10-05 | 1480 HOWE STREET #3503, Vancouver, BC | Sprinkler Permit | Residential | Tenant Improvement | Completed | Residential - #3503 Relocating 3 -155 Degree Res. Pend and 2 - 155 Degree Res SW Require Scope to Include: - Interior renovation of unit 3503 to switch from 3 bedrooms to 2 bedrooms. - Demo and install interior walls, new doors and closet. DP-2020-00386 (APPROVED) Change July 24,2020 OK For Field Review per A.Campbell & A.Wroblewski - July.27.2 | NULL
SP-2020-01532 | 2020-10-05 | 3585 W 48TH AVENUE, Vancouver, BC V6N 3P9 | Sprinkler Permit | Residential | New | Completed | Residential - To install 30 sprinkler heads To construct a 2 storey +attic one-family dwelling () with a detached accessory building (garage $20,000), at the rear providing 2 parking spaces, having vehicular access from the lane (10'SRW). Note: This is a 2 storey building pursuant to the Zoning and Development By-Law Note: This building is designed to the FCL at 4.6m (Geodetic datum) 1- No Bar/Sink proposed in 2- A/C unit proposed at the rear 3- Schedule B & Geotechnical Report: K.Karimzadegan P.Eng (604.990.0546) Geotechnical 4- Schedule B: A.C.M Wang P.Eng (604.618.6236) Structural 5- HPO:#38074 Pauley Construction & Development Ltd. 6- Flood Plain Covenant registered at the Land Title Office under CA6622723 7-Flood Resilience Report: Creus Engineering Ltd. ******THIS PERMIT HAS BEEN ISSUED UNDER THE REQUIREMENTS OF VBBL 2014****** | NULL
GP-2020-02680 | 2020-10-02 | 3839 CAROLINA STREET, Vancouver, BC | Gas Permit | Commercial | Renovation | Completed | Commercial - Replacement Commercial HWT | NULL
SP-2020-01534 | 2020-10-22 | 1024 MAINLAND STREET, Vancouver, BC | Sprinkler Permit | Commercial | Tenant Improvement | Completed | Commercial - Sprinkler modifications to existing sprinkler system to suit new layout. Interior alterations to provide improvements and a change of use from retail to office for a new office tenant at unit 1024 Mainland St on the ground floor of this commercial building on this site. OK for Field Review per W.Wong, August 4, 2020 | NULL
SP-2020-01535 | 2020-10-09 | 5388 CYPRESS STREET, Vancouver, BC V6M 3R4 | Sprinkler Permit | Residential | New | Completed | Residential - To install 37 sprinkler heads Interior alterations to provide improvement to this existing one family dwelling with work to include renovations to kitchen and bathrooms, removal of fireplace and secondary stair from main to basement level, change window glass to double glazing on the second floor only, retaining window trim and header, and replace torch on roof over porches front and back, and install new sprinkler system and new floor radiant heat. Ok for field review per L Clarke July 24, 2020 Structural Schedule B submitted by Zhi Yi You, 778.302.2155 | NULL
GP-2020-02683 | 2020-10-02 | 895 E 30TH AVENUE, Vancouver, BC V5V 2W2 | Gas Permit | Residential | Renovation | Completed | Residential - Replacement HWT | NULL
GP-2020-02684 | 2020-10-02 | 4563 JOHN STREET, Vancouver, BC V5V 3X3 | Gas Permit | Residential | Renovation | Completed | Residential - Replacement HWT | NULL
EP-2020-07333 | 2020-10-06 | 1055 DUNSMUIR STREET, Vancouver, BC | Electrical Permit | Commercial | Addition | Completed | Installation / Repair - Commercial - Suite#800 - Security access control with electric lockset (No mag lock) | 1040
EP-2020-07381 | 2020-10-07 | 1245 HOMER STREET, Vancouver, BC V6B 2Y9 | Electrical Permit | Commercial | Addition | Completed | Installation / Repair - Commercial - Install 1450r and Leviton 1000 Series meter in owners parking stall for EV charging use. Circuit max rating 40A/208V. #8 wiring and 3/4" conduit installed from electrical room to stall. No fire separation Existing service 200 amps Building House Service Description = 200A 3-phase 208/120V House Service Peak Demand = 9.59kW (7.67kW x 1.25) Proposed Addition to House Service = 8.32kW 1x 1450r @ 8.32kW - 40A x 208V New Anticipated Peak Demand - House Service = 17.91kW (9.59 + 8.32) See load calc attached | 2444.12
EP-2020-07441 | 2020-10-08 | NULL | Electrical Permit | Commercial | Renovation | Completed | Installation / Repair - Commercial - (4) S/L coming down, Temp wooden poles to replace, use existing heads on temp wood poles | 8000
BP-2020-03084 | 2020-11-03 | 3065 GRANVILLE STREET, Vancouver, BC | Building Permit | Building Permit (BP) | Addition / Alteration | Completed | Field Review - Addition / Alteration - 3065 Granville St Interior alterations and a change of use from Beauty Salon to Retail Store to provide improvements for a new Retail tenant at 3065 Granville St on the ground floor of this existing commercial building on this site. OK for Field Review per W.Wong, October 2, 2020 Scope of work: - demo of t-bar ceiling, exiting floor and lighting fixtures - new lighting fixtures, millwork, interior walls, and flooring Energy Upgrade: E3 - Lighting - Meet the interior lighting power allowance by the Building Area Method, of the suite (per 9.5 of ASHRAE 90.1-2016) | 50000
PP-2020-03337 | 2020-10-06 | 3424 W 32ND AVENUE, Vancouver, BC V6S 1Y9 | Plumbing Permit | Residential | Addition | Issued | Residential - all rough-in and finishing o construct a 2 storey laneway house building with an attached garage providing 2 parking space and 1 open parking over gravel providing 3 parking spaces in total, having vehicular access from the 20' Lane. Note: This is a 1 ½ storey building pursuant to the Zoning & Development By-law. 1. Covenant registered at the Land Title Office under CA6003129 2. No Strata Titling permitted 3. No A/C Unit proposed 4. Schedule B: ( KE JIAN MA) P.Eng (604-599-8890) Structural & Geotechnical 6. BC Housing (Van Ke Development Inc) NOTE: To achieve the required FSR. A floor space exclusion of 3% has been applied to this application as per section 11.17.24 (d) of the district schedule, to accommodate improved building performance. Address has been assigned per the approved plans as the fire/emergency access to the laneway house is from the west side. This access must be provided & maintained at 20' Lane at all times in accordance with the Building By-law. "Combustible projections or roof soffits on an exposing building face shall not project to less than .45m from the property line and shall be in compliance with VBBL 2019 9.10.15.5.(11)" The entire building, INCLUDING THE ATTACHED GARAGE, to be sprinklered to NFPA 13 R ******THIS PERMIT HAS BEEN ISSUED UNDER THE REQUIREMENTS OF VBBL 2019 ****** *NEW HOUSE* Note: See DB-2018-06346 for Bldg 1 on site (principal bldg) addressed 3420 W 32ND AVENUE. | NULL
BP-2020-03085 | 2020-11-09 | 1641 E 22ND AVENUE, Vancouver, BC V5N 2P3 | Building Permit | Building Permit (BP) | Salvage and Abatement | Completed | Enquiry Centre - Salvage and Abatement - To permit Salvage and Abatement to this existing One Family dwelling on this site. Related Demo permit: BP-2020-03086 | 0
PP-2020-03338 | 2020-10-06 | 3780 W 33RD AVENUE, Vancouver, BC V6N 2H5 | Plumbing Permit | Residential | New | Completed | Residential - all rough-in and finishing To construct a 2 storey laneway house building () with an attached garage providing 1 parking space and 1 required open parking over gravel providing 2 parking spaces in total, having vehicular access from the 20' Lane. The entire building, INCLUDING THE ATTACHED GARAGE, to be sprinklered to NFPA 13R. Note: This is a 1 ½ storey building pursuant to the Zoning & Development By-law. 1. Covenant registered at the Land Title Office under CA8083407 2. No Strata Titling permitted 3. No A/C Unit proposed 4. Schedule B: (Michael Kondra) P.Eng (604.542.0113) Structural & Geotechnical 5. BC Housing (Dakota Holdings Inc.) NOTE: To achieve the required FSR. A floor space exclusion of 3% has been applied to this application as per section 11.17.18 of the district schedule, to accommodate improved building performance. "Combustible projections or roof soffits on an exposing building face shall not project to less than .45m from the property line and shall be in compliance with VBBL 2019 9.10.15.5.(9)" ******THIS PERMIT HAS BEEN ISSUED UNDER THE REQUIREMENTS OF VBBL 2019****** Address assigned per approved plans. Fire and Emergency street access (walkway) to the laneway house is from the west side. Street access must be provided and maintained at all times. The building addresses are to be posted and to be visible from the street in accordance with the Building By-law. *EXISTING HOUSE* Note: Bldg 1 (principal bldg) addressed 3776 W 33 Ave retained on site. | NULL
EP-2020-07335 | 2020-10-13 | 1073 E 29TH AVENUE, Vancouver, BC V5V 2S5 | Electrical Permit | Residential | New | Completed | Installation / Repair - Residential - New wiring and service for construction of a laneway house. Building permit work description: To construct a 2 storey laneway house building with an open parking pad, providing 1 parking space, having vehicular access from the lane. Note: This is a 1 ½ storey building pursuant to the Zoning & Development By-law 1. Covenant registered at the Land Title Office under CA8351026 2. No Strata Titling permitted 3. No A/C unit proposed 4. Schedule B: TAREK A. EL-AMOURY P.Eng (604-336-5080) Structural & Geotechnical 5. HPO: Residential Builder- Leone Construction Inc Address Note: Building 2 1073 E 29th Av - LWH (1st & 2nd storey) Address assigned per the approved plans, Fire and Emergency street access (walkway) to the Laneway house is from the East side. Street access must be provided & maintained at all times and the building address posted to be visible from the street in accordance with the Building By-law prior to Final Inspection. ******THIS PERMIT HAS BEEN ISSUED UNDER THE REQUIREMENTS OF VBBL 2014****** | 8000
GP-2020-02687 | 2020-10-05 | 6869 LANARK STREET, Vancouver, BC V5P 2Z5 | Gas Permit | Residential | Renovation | Completed | Residential - re/re boiler | NULL
GP-2020-02690 | 2020-10-06 | 327 W 17TH AVENUE, Vancouver, BC V5Y 1Z9 | Gas Permit | Residential | Renovation | Completed | Residential - re re furnace and tankless water heater | NULL
GP-2020-02691 | 2020-10-06 | 3432 WELLINGTON AVENUE, Vancouver, BC V5R 6B1 | Gas Permit | Residential | Renovation | Completed | Residential - re re furnace and water heater | NULL
DB-2020-03089 | 2021-07-16 | 239 E 26TH AVENUE, Vancouver, BC V5V 2H2 | Building Permit | Development and Building Permit (DB) | New Building | Issued | Low Density Housing - New Building - “This Building Permit will remain in a suspended status until the associated (green) Demolition Permit BP-2020-03090 is completed.” To construct a 2 storey + basement/cellar one-family ($459,250.00) with an attached garage providing 1 parking space, having vehicular access from the street. The entire building, INCLUDING THE ATTACHED GARAGE (if applicable), to be sprinklered to NFPA 13D. 1. No Strata Titling permitted 3. No A/C Unit proposed 4. Bar sink located in Basement 6. Schedule B: (Paullus K.F.Young) P.Eng (604.841.7748) Geotechnical 7. Schedule B: (John R. Steiner) P.Eng (604.687.8812) Structural 8. HPO: Residential Builder- (TSL Laneway Homes Ltd.) Note: This is a 2 storey building pursuant to the Zoning and Development By-Law Address Information: Principle Dwelling: Address 239 E 26th Ave **THIS PERMIT HAS BEEN ISSUED UNDER THE REQUIREMENTS OF VBBL #12511 (2019).** | 459250
DB-2020-03091 | 2021-01-27 | 3466 PANDORA STREET, Vancouver, BC V5K 1W8 | Building Permit | Development and Building Permit (DB) | New Building | Completed | Low Density Housing - New Building - 2 FD + 2 SS + Garage *“This Building Permit will remain in a suspended status until the associated (green) Demolition Permit BP-2020-03093 is completed.” To construct a 2 storey two-family dwelling with (2) secondary suite(s) located in the Basement ($718,500.00) with a detached accessory building (garage) and 1 open parking stall at the rear providing 3 parking spaces, having vehicular access from the lane. 1. Covenant registered at the Land Title Office under CA8626228 2. A/C proposed – Exterior component located in Rear yard beneath deck, Interior components located in upper floor closets 3. Schedule B: (M.S. Alam) P.Eng (604.653.7475) Structural, Geotechnical + Architectural item 1.5 4. HPO: Residential Builder- (Sona Development Ltd) 5. The entire building to be sprinklered to 2 x NFPA 13D Note: This is a 2 storey building pursuant to the Zoning and Development By-Law Address Information: FRONT UNIT #1 - 3466 Pandora St - North Unit - One Dwelling (north portion of 1st and 2nd storey) *Primary Address #2 - 3466 Pandora St - North Unit - Secondary Suite (north portion of basement)Principle BACK UNIT #1 - 3468 Pandora St - South Unit - One Dwelling (south portion of 1st and 2nd storey) #2 - 3468 Pandora St - South Unit - Secondary Suite (south portion of basement) Addresses assigned per approved plans. Fire and Emergency street access to the back unit and both secondary suites is from the east side. Street access must be provided and maintained at all times. The building addresses are to be posted and to be visible from the street in accordance with the Building By-law prior to final inspection. **THIS PERMIT HAS BEEN ISSUED UNDER THE REQUIREMENTS OF VBBL #12511 (2019).** | 718500
BP-2020-03093 | 2021-01-27 | 3468 PANDORA STREET, Vancouver, BC V5K 1W8 | Building Permit | Building Permit (BP) | Demolition / Deconstruction | Completed | Low Density Housing - Demolition / Deconstruction - DEMOLITION BY DECONSTRUCTION To demolish the existing one family dwelling building ($15,000) on this site by means of deconstruction. Pre-1950 Green Demolition Conditions Apply : 75% Recycling Rate of Building Materials Required This permit is subject to the Green Demolition Bylaw (11023) Note: Demo Declaration by Deconstruction – All right Trucking 99 ltd. (Nav Nahal) (604.244.9224) | 1500
EP-2020-07339 | 2020-10-07 | 350 SE MARINE DRIVE, Vancouver, BC V5X 2S5 | Electrical Permit | Commercial | Renovation | Completed | Installation / Repair - Commercial - Renovation of cosmetics section on the sales floor to accommodate new pc express area. Re-locate existing cosmetics displays to allow space for PC Express area. Building permit work description: Interior alterations to provide improvements and exterior alterations to provide five (5) PC Express Parking Signage Plan at the existing parking area of this existing Real Canadian Superstore Retail Store use on this site. Scope of work: - removal and relocation of existing fixtures and shelving - new fixtures and shelving, self contained reach in freezers, service desks, new cooler, new aluminum door with tempered glazing. - new interior walls, tile flooring, electrical, plumbing and sprinkler OK for field review processing as per Mahmoud Valizadehasl, July 23, 2020. Energy Upgrade: L3 - Lighting - Upgrade total Exterior Lighting Power of the building (per 9.4.3 of ASHRAE 90.1 - 2010) Schedule A & Schedule B Architectural submitted per Josef Nejmark, 604-947-3775 Schedule B Structural submitted per Piotr Wertepny, 204-925-1150 Schedule B Mechanical & Plumbing submitted per Mike Houvardas, 204-925-1150 Schedule B Electrical submitted per Thai Tonthat, 204-925-1150 | 25000
EP-2020-07338 | 2020-10-21 | 580 HORNBY STREET, Vancouver, BC V6C 3B6 | Electrical Permit | Commercial | Renovation | Completed | Installation / Repair - Commercial - There will be no demo for this job only cosmetic (paint etc). Please see lighting compliance document attached as requested. Remove (31) 1x4 fixtures Lighting. re install 25 new owner supplied fixtures and seismic. Life Safety (including verification on fire alarm). Re in re two F/A speakers and one exit sign. | 4170.6
EP-2020-07340 | 2020-10-07 | 1376 BUTE STREET, Vancouver, BC V6E 2A6 | Electrical Permit | Commercial | Renovation | Completed | Installation / Repair - Commercial - Repair existing service to overhead power for elevator. | 4250
PP-2020-03342 | 2020-10-06 | 3780 W 33RD AVENUE, Vancouver, BC V6N 2H5 | Plumbing Permit | Residential | New | Completed | Residential - Two Sump one with Pump One without Pump To construct a 2 storey laneway house buildingwith an attached garage providing 1 parking space and 1 required open parking over gravel providing 2 parking spaces in total, having vehicular access from the 20' Lane. The entire building, INCLUDING THE ATTACHED GARAGE, to be sprinklered to NFPA 13R. Note: This is a 1 ½ storey building pursuant to the Zoning & Development By-law. 1. Covenant registered at the Land Title Office under CA8083407 2. No Strata Titling permitted 3. No A/C Unit proposed 4. Schedule B: (Michael Kondra) P.Eng (604.542.0113) Structural & Geotechnical 5. BC Housing (Dakota Holdings Inc.) NOTE: To achieve the required FSR. A floor space exclusion of 3% has been applied to this application as per section 11.17.18 of the district schedule, to accommodate improved building performance. "Combustible projections or roof soffits on an exposing building face shall not project to less than .45m from the property line and shall be in compliance with VBBL 2019 9.10.15.5.(9)" ******THIS PERMIT HAS BEEN ISSUED UNDER THE REQUIREMENTS OF VBBL 2019****** Address assigned per approved plans. Fire and Emergency street access (walkway) to the laneway house is from the west side. Street access must be provided and maintained at all times. The building addresses are to be posted and to be visible from the street in accordance with the Building By-law. *EXISTING HOUSE* Note: Bldg 1 (principal bldg) addressed 3776 W 33 Ave retained on site. | NULL
GP-2020-02693 | 2020-10-21 | 1050 W 54TH AVENUE, Vancouver, BC V6P 1N1 | Gas Permit | Residential | Tenant Improvement | Completed | Residential - re /re furnace | NULL
GP-2020-02694 | 2020-10-06 | 2038 E 2ND AVENUE, Vancouver, BC V5N 1E7 | Gas Permit | Residential | New | Completed | Residential - hook up and venting of TWO fireplaces -To construct a 2.5 storey two-family dwelling with a crawlspace and a detatched 2 car garage, having vehicular access from the lane. | NULL
DB-2020-03095 | 2020-12-07 | 1396 E 47TH AVENUE, Vancouver, BC V5W 3V8 | Building Permit | Development and Building Permit (DB) | New Building | Issued | Low Density Housing - New Building - To construct a two-storey two-family dwelling ($897,250.00) with two secondary suites and a detached accessory building (garage) and an open parking stall at the rear providing 3 parking spaces, having vehicular access from the lane. Note: This is a 2 storey building pursuant to the Zoning and Development By-Law 1. Two A/C units proposed in rear yard 2. No Bar sinks proposed 3. Schedule B: MD Shahidul P.Eng (604-6537475) Structural & Geotechnical 4- HPO: Residential Builder- AJ Pacific Homes Ltd ***Covenant must be registered prior to the sheathing inspection*** The entire building, to be sprinklered to 2x NFPA 13D. ****residential projects will now require schedule B as part of the sprinkler application**** Address Note: FRONT UNIT 1396 E 47th Av - North One Dwelling (north portion of 1st and 2nd storey) *Primary 1394 E 47th Av - North Secondary Suite (north portion of cellar) BACK UNIT 1398 E 47th Av - South One Dwelling (south portion of 1st and 2nd storey) 1392 E 47th Av - South Secondary Suite (south portion of cellar) Addresses assigned per approved plans. Fire and Emergency street access to the back unit is from the east side and access to the secondary suites is from the west side. Street access must be provided and maintained at all times. The building addresses are to be posted and to be visible from the street in accordance with the Building By-law prior to final inspection. ******THIS PERMIT HAS BEEN ISSUED UNDER THE REQUIREMENTS OF VBBL 2019 (#12511)****** | 897250
DB-2020-03096 | 2020-12-07 | 1396 E 47TH AVENUE, Vancouver, BC V5W 3V8 | Building Permit | Development and Building Permit (DB) | Demolition / Deconstruction | Completed | Low Density Housing - Demolition / Deconstruction - To demolish the existing one family dwelling building ($15,000) on this site. Note: Demo Declaration – Mash Construction Ltd. (604)-729-7474 | 15000
BP-2020-03097 | 2020-10-28 | 1396 E 47TH AVENUE, Vancouver, BC V5W 3V8 | Building Permit | Building Permit (BP) | Salvage and Abatement | Completed | Low Density Housing - Salvage and Abatement - Salvage and abatement permit only for DB-2020-03095 and to be completed under the supervision of a registered professional. This permit does not authorize demolition, deconstruction or construction work. QP: Peter Van Bakel, British Columbia Qualified Professionals, 604-780-5683, pvb@bcqp.ca | 0
SP-2020-01538 | 2020-10-05 | 6172 PRINCE ALBERT STREET, Vancouver, BC V5W 3E4 | Sprinkler Permit | Residential | New | Completed | Residential - new sprinkler system for lwh To construct a 2 storey laneway house building ($) with 1 required open parking over gravel providing 1 parking spaces in total, having vehicular access from the 20' Lane. Note: This is a 1 ½ storey building pursuant to the Zoning & Development By-law. - Covenant registered at the Land Title Office under CA8079325 - No strata titling permitted. - No A/C unit proposed. - Schedule B: Jason Hui P.Eng (778.319.3403) Structural and Geotechnical - HPO: Athoula Management Ltd. - No mechanical equipment is permitted in attic. NOTE: To achieve the required FSR. A floor space exclusion of 3% has been applied to this application as per section 11.24.18 of the district schedule, to accommodate improved building performance. Address has been assigned per the approved plans as the fire/emergency access to the laneway house is from the South side. This access must be provided & maintained at 20' Lane at all times in accordance with the Building By-law. "Combustible projections or roof soffits on an exposing building face shall not project to less than .45m from the property line and shall be in compliance with VBBL 2019 9.10.15.5.(9)". The entire building, INCLUDING THE ATTACHED GARAGE (if applicable), to be sprinklered to NFPA 13D. Any alterations or conversions to the attached garage (if applicable) to habitable living space shall not be permitted without first obtaining the approval of the Director of Planning and the Chief Building Official. Thermal protection measures and Laneway house design guidelines shall be required to be met prior to the approval of the conversion. **THIS PERMIT HAS BEEN ISSUED UNDER THE REQUIREMENTS OF VBBL #12511 (2019).** Note: See DB-2020-00871 for Bldg 1 on site (principal bldg) addressed #1- 6172 Prince Albert St. | NULL
GP-2020-02703 | 2020-10-06 | 1576 E 35TH AVENUE, Vancouver, BC V5P 1B3 | Gas Permit | Residential | Renovation | Completed | Residential - Re Re Furnace and hot water tank replacement | NULL
PP-2020-03345 | 2020-10-06 | 5135 ST. MARGARETS STREET, Vancouver, BC V5R 3H4 | Plumbing Permit | Residential | Renovation | Completed | Residential - One New kitchen sink in upper floor. One New laundry in upper floor. Water heater relocation. Existing washer/dryer back to original location. Scope of work: - Add kitchen and sinks, new bathroom and plumbing fixtures, new lighting, removal of fireplace, chimney and aluminum deck, install interior walls, minor exterior siding to be replace and add on. Note: Ok for layout as shown per Sonia (upper kitchen & living rm on same floor) All bedrooms required to remove keyed locks Ok for field review L Clarke, Jun 3rd, 2020 Building is not sprinklered #1 - 5135 St Margarets St - Existing Principal Dwelling (2nd storey and south-east portion of 1st storey) #2 - 5135 St Margarets St - Secondary Suite (west and north-east portion of 1st storey) Addresses assigned per approved plans. Fire and Emergency street access to the secondary suite is from the south side. Street access must be provided and maintained at all times. The building addresses are to be posted and to be visible from the street in accordance with the Building By-law prior to final inspection. Note: 1) No strata-titling will be permitted. 2) An annual Vancouver Business License must be obtained prior to the rental of this approved one-family dwelling and/or secondary suite on this site. 3) Install interconnected, hardwired, 120 volt smoke alarms with battery back-up and silencing feature, in each sleeping unit and within 5m outside each sleeping areas on each storey as per Building Bylaw 9.10.19. 4) Install Carbon Monoxide Alarm as per Building By-Law 9.32.4.2. & Bulletin 2007-007-BU/EL 5) Upgrade work under Part 11 (based on value of work – energuide related Part 11.2.1.4.) 6) Ceiling height to be a min. 6ft 6" over 80% of the suite area and all exit routes | NULL
GP-2020-02696 | 2020-10-07 | 5135 ST. MARGARETS STREET, Vancouver, BC V5R 3H4 | Gas Permit | Residential | Renovation | Completed | Residential - Remove the fireplace and cap off the pipe -CF-2019-007391 | NULL
GP-2020-02697 | 2020-10-05 | 2492 UPLAND DRIVE, Vancouver, BC V1V 1V1 | Gas Permit | Residential | New | Completed | Residential - To install fireplace and vent -To construct a 2 storey one-family dwelling with a secondary suite located in the Basement with 1 open parking over gravel, providing 1 parking space, having vehicular access from the 20' Lane. | NULL
EP-2020-07344 | 2020-10-07 | 3468 TRIUMPH STREET, Vancouver, BC V5K 1T8 | Electrical Permit | Residential | Renovation | Completed | Installation / Repair - Residential - Existing 100 Amp service. 150 Amp service upgrade Add smoke detectors. | 4800
EP-2020-07345 | 2020-10-06 | 668 W 16TH AVENUE #301, Vancouver, BC V5Z 1S6 | Electrical Permit | Residential | Renovation - Dwelling Unit(s) only | Completed | Installation / Repair - Residential - re and re light fixtures in one bedroom, kitchen and hallway. install 6 lotus slim led lights in livingroom. and install one lotus slim light in shower. There is no construction at this location and no opening of walls or ceiling. we will be fishing wires in where needed. This is one unit in a multi residential building. Strata has been notified and has granted permission. | 1700
EP-2020-07354 | 2020-10-08 | 1781 W 75TH AVENUE, Vancouver, BC V6P 6P2 | Electrical Permit | Commercial | Tenant Improvement | Completed | Installation / Repair - Commercial - connection of 8 work station pods fed from pack polls powered in t-bar. demo of existing work stations NOTE: NO SOIL DISTURBANCE OR ALTERATION OF GRADES IS TO TAKE PLACE UNDER THIS PERMIT Work under this permit does not authorize excavation, including the disturbance of soils. Should work necessitate excavation or the disturbance of soils, stop work immediately and consult an Archaeologist or the Archaeological Branch of British Columbia for the necessary approvals. | 2800
EP-2020-07349 | 2020-10-28 | 2326 QUAYSIDE COURT, Vancouver, BC V5P 4W1 | Electrical Permit | Residential | Addition | Completed | Installation / Repair - Residential - Installing a EV charger . New load for level 2 EV charger 40 amp breaker only 30amps @240volt= 7200watts Provide the installation location of the receptacle / EV charger. In garage Provide the type and rating of the receptacle including the CSA configuration. Hardwire connection Provide the rating of the branch circuit. 40 amp 2 pole for 7200 watt charger off existing 60 amp sub panel #8 cu Provide the type and model of the EV charger. ChargePoint home flex Provide information for the existing service. 100 amp #2 alum - confirm if any fire separations will be compromised during the installation Updated: 10/28/20 No load calc attached gas range | 1500
SP-2020-01540 | 2020-10-05 | 2760 E 15TH AVENUE, Vancouver, BC V5M 2K3 | Sprinkler Permit | Residential | New | Completed | Residential - to install new sprinkler system for main house To construct a 2 storey + basement one-family dwelling with a secondary suite located in the basement. Note: This is a 2 storey building pursuant to the Zoning and Development By-Law Note: parking for this site is under LWH DB-2019-05615 1- No strata titling permitted 2- proposed bar sink on upper floor 3- No A/C unit proposed 4- Schedule B: MD. SHAHIDUL ALAM P.Eng (604-653-7475) Structural & Geotechnical 5- HPO: Residential Builder- Trans Pacific Homes Inc “This Building Permit will remain in a suspended status until the associated (green) Demolition Permit BP-2019-05613 is completed.” ***covenant must be registered prior to the sheathing inspection**** ****residential projects will now require schedule B as part of the sprinkler application**** Address Note: Building 1 2760 E 15th Av - One Family Dwelling (1st and 2nd storey, west portion of basement) 2758 E 15th Av - Secondary Suite (east portion of basement) Addresses assigned per approved plans. Fire and Emergency street access to the secondary suite is from the west side. Street access must be provided and maintained at all times. The building addresses are to be posted and to be visible from the street in accordance with the Building By-law. ******THIS PERMIT HAS BEEN ISSUED UNDER THE REQUIREMENTS OF VBBL 2019 (#12511)****** | NULL
GP-2020-02699 | 2020-10-06 | 2760 E 15TH AVENUE, Vancouver, BC V5M 2K3 | Gas Permit | Residential | New | Completed | Residential - to install one Boiler /piping rough in for one range and one BBQ -To construct a 2 storey + basement one-family dwelling with a secondary suite located in the basement. | NULL
SP-2020-01544 | 2020-10-05 | 7082 MARGUERITE STREET, Vancouver, BC V6P 5G3 | Sprinkler Permit | Residential | New | Issued | Residential - install 11 sprinkler heads for new construction To construct a 1 storey laneway house building with an attached garage providing 2 car garage and 1 open parking pad, providing a total of 3 parking spaces, having vehicular access from the lane. Note: This is a 1 ½ storey building pursuant to the Zoning & Development By-law 1. Covenant registered at the Land Title Office under CA8014534 2. No Strata Titling permitted 3. No A/C unit located 4. Schedule B: KE Jian MA P.Eng (604.599.8890) Structural 4. Schedule B: Heqing Jian P.Eng (778.987.7461) Geotechnical 7082 Marguerite St - Laneway House Address assigned per approved plans. Fire and Emergency street access (walkway) to the laneway house is from the north side. Street access must be provided and maintained at all times. The building addresses are to be posted and to be visible from the street in accordance with the Building By-law. ******THIS PERMIT HAS BEEN ISSUED UNDER THE REQUIREMENTS OF VBBL 2014 AND THE GREEN HOMES PROGRAM****** NOTE: To achieve the required FSR. A floor space exclusion of 3% has been applied to this application to accommodate improved building performance. Issued During 2020, COVID-19 | NULL
SP-2020-01546 | 2020-10-05 | 2445 W 16TH AVENUE, Vancouver, BC V6K 3B7 | Sprinkler Permit | Residential | New | Completed | Residential - new sprinkler system Addition, alterations, to this existing 2-storey with basement one-family dwelling to one-family dwelling. Scope of work includes addition to all levels at rear of house (1456 SF total) , renovate to all floors, new roof. Scope of work to include energy and building upgrades in accordance with Article 11.2.1.4 of the 2014 Vancouver Building By-law and as required by the District Building Inspector. This includes air sealing, attic insulation upgrade, and as required by the Energy Upgrade Proposal. ALL NEW WORK TO MEET VBBL 2014. DWELLING TO BE SPRINKLERED TO NFPA 13D Schedule B (Structural & Geotech) submitted by Jeff Allester, P.Eng, 604-228-0518 Energy Upgrade Proposal submitted by Matheus Olmedo of Capital Home Energy, 604-562-0387 Notes: 1. Full building envelope, including existing exterior walls, to be upgraded to meet 2014 VBBL insulation requirements. 2. Related to new laneway house permit DB-2018-03255 3. Related to SU-2018-01676 & SW-2018-00836 | NULL
PP-2020-03351 | 2020-10-06 | 3475 SEAFORTH DRIVE, Vancouver, BC V5M 4C6 | Plumbing Permit | Residential | Renovation | Completed | Residential - New bathroom and kitchen Interior alterations only to provide upgrades to the existing kitchen and to provide a new master ensuite on the upper floor of this existing one-family dwelling. OK for field review as per Howie Chow, June 4, 2020. Structural Schedule B submitted by Antony Wang - 604.618.6236 This is a non sprinklered building. | NULL
PP-2020-03352 | 2020-10-06 | 1582 ROBSON STREET, Vancouver, BC V6G 1C2 | Plumbing Permit | Commercial | New | Issued | Commercial - Install 2x new backflow preventers as required by cross connection specialist. | NULL
GP-2020-02734 | 2020-10-07 | 2609 GRANT STREET, Vancouver, BC V5K 3G8 | Gas Permit | Residential | Renovation | Completed | Residential - replacing old furnace to high efficiency furnace . | NULL
EP-2020-07355 | 2020-10-06 | 456 W 5TH AVENUE, Vancouver, BC | Electrical Permit | Commercial | NULL | Expired | Annual / Operating - General electrical maintenance for site. Please maintain 'Special Permission" on site for any HV works. Valid for one year General electrical maintenance for this site. *ESR Section 7(4) Limits Class B FSR to 750 Volts and less. This site has a private 2500 KVA high voltage unit substation. Quantum Lighting Inc. (QLI), electrical contractor, has been retained to manage and conduct electrical maintenance work at this site under an electrical operating permit. QLI is a B class electrical contractor. At this site repair and alteration of the high voltage equipment will be conducted under a separate electrical installation permit by a Licensed 'A' FSR electrical contractor. Additionally, any maintenance and testing will be conducted by a licensed 'A' FSR electrical contractor. At no time will QLI employees operate the HV equipment. All works on the high voltage equipment must be recorded in the site electrical logbook. Valid September 29, 2020 to September 28, 2021 Renewal of EP-2019-08319: Expired (Annual / Operating) | NULL
EP-2020-07356 | 2020-10-07 | 5553 BRUCE STREET, Vancouver, BC V5P 3M5 | Electrical Permit | Residential | New | Completed | Installation / Repair - Residential - Pre wire and completion of alarm.Telus,tv,internet intercom and cctv. Pre wire of vacuum Building permit work description: To construct a 2 storey + basement one-family dwelling with open parking at the rear providing 1 parking space, having vehicular access from the lane. 1. Covenant registered at the Land Title Office under CA8151479 2. No Strata Titling permitted 3. A/C proposed – Exterior component located in rear yeard, Interior component located in second floor 4. Bar sink located in basement northwest corner 5. Schedule B: (Alan Prahalad) P.Eng (604.831.1431) Structural & Geotechnical 6. HPO: Residential Builder- Astec Developments Ltd. Note: This is a 2 storey building pursuant to the Zoning and Development By-Law **THIS PERMIT HAS BEEN ISSUED UNDER THE REQUIREMENTS OF VBBL 2019 AND THE GREEN HOMES PROGRAM** ****ALL PROJECT COORDINATOR NOTES HAS BEEN ACCEPTED BY THE APPLICANT**** TERMS: Building to be sprinklered to NFPA 13D requirements. | 4000
GP-2020-02702 | 2020-10-07 | 1462 E 20TH AVENUE, Vancouver, BC V5N 2K6 | Gas Permit | Residential | Renovation | Completed | Residential - - Replacing furnace - Replacing hot water tank with tankless unit - Running gas line for gas range - Running gas line for bbq box - Running gas line for fire place >>To permit a Change of use to a One Family Dwelling with Secondary Suite on this inside with lane site. Existing parking pad at rear. | NULL
BP-2020-03100 | 2021-03-08 | 3439 FRANKLIN STREET, Vancouver, BC V5K 1Y4 | Building Permit | Building Permit (BP) | Demolition / Deconstruction | Completed | Low Density Housing - Demolition / Deconstruction - To demolish the existing one family dwelling building ($15,000) on this site by means of deconstruction. Demolition – Pre 1950’s Pre-1950 Green Demolition Conditions Apply : 75% Recycling Rate of Building Materials Required This permit is subject to the Green Demolition Bylaw (11023) Note: Demo Declaration by Deconstruction – Nihal Excavating & Lanscaping Lt.d (Baant. S. Bhandohal) (778)863-6006 | 15000
BP-2020-03101 | 2020-11-02 | 3439 FRANKLIN STREET, Vancouver, BC V5K 1Y4 | Building Permit | Building Permit (BP) | Salvage and Abatement | Completed | Low Density Housing - Salvage and Abatement - Salvage and Abatement Permit only for Building permit: DB-2020-03099 and to be completed under the supervision of a registered professional. This permit does not authorize demolition, deconstruction or construction work. QP: Kinetic OHS Services Ltd (Ramin Hamidnejad) Demolition permit: BP-2020-03100 | 0
PP-2020-03354 | 2020-10-07 | 2267 E BROADWAY, Vancouver, BC V5N 1W8 | Plumbing Permit | Residential | Renovation | Completed | Residential - Sewer separation replace drain tile system CF-2020-012334 | NULL
DB-2020-03103 | 2020-12-21 | 3606 BERING AVENUE, Vancouver, BC V5S 3W4 | Building Permit | Development and Building Permit (DB) | Addition / Alteration | Issued | Field Review - Addition / Alteration - To permit exterior and interior alterations and repair, due to Fire, to this existing One Family Dwelling on this inside with no lane site. Scope of work: - Enclosing the carport to a 1 car garage, - Removing and replacing the front door and sidelight., - Updates to the kitchen and bathrooms, relocate fireplace, new flooring and repair roof assemblies OK For Field Review per A.Campbell & A.Wroblewski - Oct.5.2020 This is not a sprinklered building REUP submitted per Cameron Lockhart, 604-562-0387 Scope of work to include energy upgrade in accordance with Article 11.2.1.4 of the 2019 Vancouver Building By-law and as per the Energy Efficiency Upgrade Details noted in the Energuide Report. | 57250
GP-2020-02706 | 2020-10-26 | 2762 WALL STREET, Vancouver, BC V5K 1A9 | Gas Permit | Residential | Renovation | Completed | Residential - Install of 2 new high-efficiency furnaces >To permit a change of Use to a One Family Dwelling with a Secondary Suite on this inside with lane site. Scope of work: validate WWOP mechanical room and unauthorized secondary suite, replace furnace with high efficiency units, re-layout basement bathroom, new laundry room, upgrade roof insulation, new lighting fixtures, new guardrails, reduce deck, remediate water/rot damage in all exterior walls and basement ceiling. Any unauthorized work on this site outside this scope of work, existing or otherwise, is neither recognized nor approved and may be subject to enforcement action. | NULL
EP-2020-07505 | 2020-10-09 | 889 E 39TH AVENUE, Vancouver, BC V5W 1K7 | Electrical Permit | Residential | New | Completed | Installation / Repair - Residential - Class 2 ccts To construct a 2 storey laneway house building ($) with an open parking pad providing 1 parking space over gravel, having vehicular access from the 20' Lane. Note: This is a 1 ½ storey building pursuant to the Zoning & Development By-law. 1. Covenant registered at the Land Title Office under CA7819426 2. No Strata Titling permitted 3. No A/C Unit proposed 4. Schedule B: (Yatendra Kumar Sharam) P.Eng (778.863.7076) Structural 5. Schedule B: (Farid Emadi) P.Eng (604.778.4912) Geotechnical 6. BC Housing (Ozla Development Ltd) NOTE: To achieve the required FSR. A floor space exclusion of 3% has been applied to this application as per section 11.24.18 of the district schedule, to accommodate improved building performance. Address has been assigned per the approved plans as the fire/emergency access to the laneway house is from the East side. This access must be provided & maintained at 20' Lane at all times in accordance with the Building By-law. "Combustible projections or roof soffits on an exposing building face shall not project to less than .45m from the property line and shall be in compliance with VBBL 2014 9.10.15.5.(9)" The entire building, INCLUDING THE ATTACHED GARAGE (if applicable), to be sprinklered to NFPA 13D. ******THIS PERMIT HAS BEEN ISSUED UNDER THE REQUIREMENTS OF VBBL 2014 ****** *NEW HOUSE* Note: See DB-2019-04231 for Bldg 1 on site (principal bldg) addressed 885 E 39th Av . Principle Dwelling: 885 E 39th Av Secondary Suite: 887 E 39th Av Laneway home: 889 E 39th Av | 800
EP-2020-07357 | 2020-10-06 | NULL | Electrical Permit | Commercial | NULL | Expired | Movie Set / Filming - To allow for Movie Set/Filming Applicant shall provide completed Contractor Declaration form, and dates of filming and associated location(s) to csinspection.clerks@vancouver.ca prior to the commencement of filming. Visit vancouver.ca/inspections for more details. | NULL
DB-2020-03104 | 2021-09-08 | 1684 E 58TH AVENUE, Vancouver, BC V5P 2C2 | Building Permit | Development and Building Permit (DB) | New Building | Issued | Low Density Housing - New Building - To construct a 2 storey one-family dwelling with a secondary suite located in the Basement ($836,250) with an attached garage and one open parking pad, providing 2 parking space, having vehicular access from the 20' Lane. 1. Covenant registered at the Land Title Office under CA9293663 2. No Strata Titling permitted 3. A/C proposed –Interior component located in second floor bedroom closet 4. Bar sink located in Recreation room 5. Schedule B: (Jason Hui) P.Eng (778.319.3403) Structural 6. Schedule B: (Jason Hui) P.Eng (778.319.3403) Geotechnical 7. HPO: Residential Builder- (CCK Homes Ltd) Note: This is a 2 storey building pursuant to the Zoning and Development By-Law Address Information: Principle Dwelling: #1 – 1684 E 58TH AVE Secondary Suite: #2 – 1684 E 58TH AVE Laneway home: #3 – 1684 E 58TH AVE Addresses have been assigned per the approved plans, access to the rear unit is from the west side. This access must be provided & maintained at all times and the building addresses posted to be visible from the street in accordance with the Building By-law. **THIS PERMIT HAS BEEN ISSUED UNDER THE REQUIREMENTS OF VBBL #12511 (2019) ** | 836250
DB-2020-03105 | 2021-09-08 | 1684 E 58TH AVENUE, Vancouver, BC V5P 2C2 | Building Permit | Development and Building Permit (DB) | Demolition / Deconstruction | Completed | Low Density Housing - Demolition / Deconstruction - Demolition – Conventional (Standard) To demolish the existing one family dwelling building ($15,000) on this site. Note: Demo Declaration – Bhullar Excavating & Demolition Inc.(Baghail Bhuillar) (604)-720-0825 | 15000
BP-2020-03106 | 2020-10-28 | 1684 E 58TH AVENUE, Vancouver, BC V5P 2C2 | Building Permit | Building Permit (BP) | Salvage and Abatement | Completed | Low Density Housing - Salvage and Abatement - Salvage and Abatement Permit only for Building permit: DB-2020-03107 and to be completed under the supervision of a registered professional. This permit does not authorize demolition, deconstruction or construction work. QP: BCQP Consultants Inc. (Peter R. Van Kakel) Demolition permit: DB-2020-03105 | 0
GP-2020-02707 | 2020-10-06 | 3531 W 11TH AVENUE, Vancouver, BC V6R 2K3 | Gas Permit | Residential | Renovation | Completed | Residential - Installation of 1 gas fireplace - venting and hook up only | NULL
EP-2020-07362 | 2020-10-07 | 458 SW MARINE DRIVE, Vancouver, BC V5X 0C4 | Electrical Permit | Commercial | Tenant Improvement | Completed | Installation / Repair - Commercial - Removing 12 existing 15amp 120V circuits from 4 existing cashier counters & installing 6 new 20amp 120v circuits for 6 new self-checkout cashier counters, new self-checkout cashier lanes will be located in the same area as the old cashier lanes that are being removed. | 3950
EP-2020-07363 | 2020-10-07 | 4411 W 14TH AVENUE, Vancouver, BC V6R 2Y2 | Electrical Permit | Residential | New | Completed | Installation / Repair - Residential - New wiring and service for a new Laneway home. Extra low voltage, Puck lights. Amendment: October 19, 2020 Submitted a revised Electrical load calculation Amendment: October 20, 2020 200A overhead service 150A main breaker in the main house 100A main breaker in the laneway house Building permit work description: 1.5 STOREY LANEWAY HOME + ATTACHED GARAGE + 1 OPEN PARKING To construct a 1.5 storey laneway house building with an attached garage providing 1 interior parking spaces + 1 on grade parking space, having vehicular access from the 20' lane. Note: This is a 1 1/2 storey building pursuant to the Zoning & Development By-law 1. Covenant registered at the Land Title Office under CA7920162 2. No Strata Titling permitted 3. No A/C proposed 4. Schedule B: (Sharat Chande) P.Eng (604.291.7434) Structural & Geotechnical 5. BC Housing (Coastline Projects Ltd) (604. 734.8595) Main House permit under DB-2019-04860 ******THIS PERMIT HAS BEEN ISSUED UNDER THE REQUIREMENTS OF VBBL 2014****** "Combustible projections or roof soffits on an exposing building face shall not project to less than .45m from the property line and shall be in compliance with VBBL 2014 9.10.15.5.(9)" The entire building, INCLUDING THE ATTACHED GARAGE, to be sprinklered to NFPA 13D. | 8995
EP-2020-07485 | 2020-10-09 | 4655 MAIN STREET, Vancouver, BC V5V 3R6 | Electrical Permit | Commercial | New | Completed | Installation / Repair - Commercial - Full alarm system installation, panel in the back common hall - electrical meter room with the keypad right beside it. Install wireless motions, wireless contacts and wireless transceiver. Install a Dual Path communicator for communication. Interior alterations to provide improvements to the existing dwelling units (10 units) in this 3 storey mixed use building. (C and E). Scope of work include: Replacement of bathroom and kitchen cabinet, replacement of unit flooring, upgrading unit entry doors, demolition of some interior walls and construct new interior walls, provide additional in-suite storage and laundry. For energy upgrade, L4 - BEnv - Inspect and re-mediate roof systems (membrane, parapets, scuppers, drains, gutters, downspouts etc) is selected. BRB Notes: - Major renovation upgrade F2, S2, N3, A3, E4 - Reviewed as per VBBL 2014 - Sch A and Sch B, Arch + Struct + Mech +Elec provided. | 1396
DB-2020-03111 | 2020-12-17 | 456 E HASTINGS STREET, Vancouver, BC V6A 1P7 | Building Permit | Development and Building Permit (DB) | Addition / Alteration | Completed | Field Review - Addition / Alteration - Interior and exterior alterations to upgrade domestic hot water system for this existing mixed-use building. Exterior renovations are limited to add two heat pumps on the roof. Scope of work includes replacing storage tanks in the mechanical room in the basement. OK for field review as per Eun Jeon, October 5, 2020 Schedule A (CRP) - Paul Ristow, 778-317-2105 Schedule B (Structural) - Kevin Riederer, P. Eng, 604-738-0048 Schedule B (Electrical) - Sofia Marmolejo Le Garrec, 778-319-7149 Schedule B (Mechanical & Plumbing) - Paul Ristow, 778-317-2105 Note: 1. OK to process as DB for exterior alterations as per Benjamin Dufix, October 5, 2020 2. No sprinkler head alterations proposed. District Building Inspector to determine if Sprinkler Permit is required. 3. Energy upgrade exempt: Voluntary Upgrade. | 142000
EP-2020-07377 | 2020-10-07 | 555 SEYMOUR STREET, Vancouver, BC V6B 3H6 | Electrical Permit | Commercial | Renovation | Completed | Installation / Repair - Commercial - Lobby renovation including new lighting, replace emergency lighting and exit lighting, install 1 x smoke detector, Provide power to 2 x air curtains at the front entry doors Building permit work description: Interior alterations to convert three parking space into an accessible ramp on P1 level of this existing commercial building on this site. Letters of assurance: Sch A: R.M. Hart, AIBC, 778.233.7241 Sch B (Arch): R.M. Hart, AIBC, 778.233.7241 Sch B (Struct): R.A. Herfst, P.Eng, 604.553.0524 OK for field review as per Jamie Zhang, Nov.29/19 OK for DB per Andrew Wroblewski Energy upgrade: E2 - Lighting - Upgrade to incorporate Scheduled Shutoff (per 9.4.1.1.(i) of ASHRAE 90.1-2016) | 16000
EP-2020-07365 | 2020-10-07 | 162 E 44TH AVENUE, Vancouver, BC V5W 1V6 | Electrical Permit | Residential | New | Completed | Installation / Repair - Residential - LWH Extra Low Voltage pre wire and finishing for TV, Tel, Data. Complete Security Alarm System Building permit work description: 1.5 STOREY LANEWAY HOME + 1 OPEN PARKING To construct a 2 storey laneway house building providing 1 required open parking over gravel providing having vehicular access from the 20' Lane. Note: This is a 1 ½ storey building pursuant to the Zoning & Development By-law. 1. Covenant registered at the Land Title Office under CA7923445 2. No Strata Titling permitted 3. A/C Unit proposed at rear yard 4. Schedule B: (A.S RATHOD) P.Eng (778-885-0551) Structural & Geotechnical 6. BC Housing (1029020 BC LTD) NOTE: To achieve the required FSR. A floor space exclusion of 3% has been applied to this application as per section 11.17.18 of the district schedule, to accommodate improved building performance. Address has been assigned per the approved plans as the fire/emergency access to the laneway house is from the east side. This access must be provided & maintained at 20' Lane at all times in accordance with the Building By-law. "Combustible projections or roof soffits on an exposing building face shall not project to less than .45m from the property line and shall be in compliance with VBBL 2019 9.10.15.5.(11)" The entire building, INCLUDING THE ATTACHED GARAGE (if applicable), to be sprinklered to NFPA 13 D per 3.2.5.12.(3)(d) ******THIS PERMIT HAS BEEN ISSUED UNDER THE REQUIREMENTS OF VBBL 2019 ****** *NEW HOUSE* Note: See DB-2019-05585 or Bldg 1 on site (principal bldg) addressed 158 E 44TH AVENUE. | 950
PP-2020-03357 | 2020-10-06 | 6149 FREMLIN STREET, Vancouver, BC V5Z 3W8 | Plumbing Permit | Residential | New | Completed | Residential - To install piping and fixtures for a new duplex. To construct a two-storey two-family dwelling () with 2 secondary suites and 2 detached accessory building (garage) at the rear providing 4 parking spaces, having vehicular access from the lane. Note: This is a 2 storey building pursuant to the Zoning and Development By-Law 1. A/C units proposed in rear yard 2. Bar sinks (1) proposed on upper floor 3. Structural Schedule B: Yong HUA LIU P.Eng (778.885.0551) Structural Schedule B for glass Guardrail: TONG GAO P.ENG (604.372.2120) 4. Geotechnical Schedule B: ZHAO GUAN P.Eng (778.868.5635/778.552.7112) 5. HPO: Residential Builder- Panther Creative Inc 6.- covenant registered under land title office: CA8084212 ****residential projects will now require schedule B as part of the sprinkler application**** Address Note: Addresses have been assigned per the approved plans, access to the rear unit is from the East/West side. This access must be provided & maintained at all times and the building addresses posted to be visible from the street in accordance with the Building By-law. ******THIS PERMIT HAS BEEN ISSUED UNDER THE REQUIREMENTS OF VBBL 2014****** | NULL
BP-2020-03112 | 2020-11-13 | 7190 OAK STREET, Vancouver, BC V6P 3Z9 | Building Permit | Building Permit (BP) | Addition / Alteration | Issued | Field Review - Addition / Alteration - Interior alterations to provide improvements to office area on the main floor of this existing Synagogue Church building on this site. OK for Field Review per L.Williams, October 5, 2020 Scope of work: - removal of interior walls, doors, carpet, t-bar grid and ceiling tiles, and lighting fixtures - new interior walls, doors, millwork, workstation, elcectrical, painting & flooring Schedule A & Schedule B Architectural submitted per Nancy Stern, 604-877-0881 Schedule B Electrical submitted per Steven Nemetz, 604-736-6562 This is not a sprinklered building Energy Upgrade: E2 - Lighting - Upgrade to Local Control (per 9.4.1.1.(a) of ASHRAE 90.1-2016) | 40000
EP-2020-07369 | 2020-10-07 | 6549 RUPERT STREET, Vancouver, BC V5S 2Z2 | Electrical Permit | Residential | New | Issued | Installation / Repair - Residential - New single family dwelling wiring & finishing as per electrical code. A/C Unit. Primary overhead service is 200amp. Main house feeding 125amp & laneway feeding 125amps.There is duplex meter base at back on laneway side. Building permit work description: To construct a 2 storey + cellar one-family dwelling with a laneway house having an attached garage providing 2 enclosed parking spaces and an open parking pad providing 1 parking space at the rear, providing 3 parking spaces in total, having vehicular access from the lane. 1. Covenant registered at the Land Title Office under CA8015107 2. No Strata Titling permitted 3. A/C Unit proposed at rear yard 4. Bar sink proposed in Cellar 5. Schedule B: (Beerinder Singh Sidhu) P.Eng (604-339-0034) Structural 6. Schedule B: (Zhao Guan) P.Eng (778-868-5635) Geotechnical 7. BC Housing (K-Rise Homes Ltd.) This is a 2 storey building pursuant to the Zoning and Development By-Law ******THIS PERMIT HAS BEEN ISSUED UNDER THE REQUIREMENTS OF VBBL 2014 ****** All rooms adjacent to East and West exposing building face shall be sprinklered. The entire building, INCLUDING THE ATTACHED GARAGE (if applicable), to be sprinklered to NFPA 13D. Any alterations or conversions to the attached garage (if applicable) to habitable living space shall not be permitted without first obtaining the approval of the Director of Planning and the Chief Building Official. Thermal protection measures and Laneway house design guidelines shall be required to be met prior to the approval of the conversion. | 20000
EP-2020-07435 | 2020-10-07 | 2373 W 6TH AVENUE, Vancouver, BC V6K 1W1 | Electrical Permit | Residential | Addition | Completed | Installation / Repair - Residential - Installation of dedicated 15A/120V circuit for Range Hood from panel in garage to kitchen. | 750
BP-2020-03113 | 2021-01-04 | 19 E 5TH AVENUE, Vancouver, BC V5T 1G7 | Building Permit | Building Permit (BP) | Demolition / Deconstruction | Completed | Enquiry Centre - Demolition / Deconstruction - To permit demolish of this existing 1 1/2 storey commercial building on this site. Schedule B GeoTechnical (Permanent & Temp) submitted per G.L. Ven Huizen, 604-770-0355 "Notice of Demolition must be provided to District Building Inspector 24 hours in advance of demolition by calling 3-1-1 or 604-873-7000 outside of Vancouver." The deconstruction shall be in accordance with the submitted deconstruction plan and to be confirmed through an acceptable Deconstruction Compliance Report form with copies of recycling and disposal facility receipts. Attach all receipts and submit by email to compliancereport@vancouver.ca. All deconstruction is to be completed to the satisfaction of the Director of Planning prior to the issuance of the building permit. | 20000
BP-2020-03114 | 2020-10-22 | 19 E 5TH AVENUE, Vancouver, BC V5T 1G7 | Building Permit | Building Permit (BP) | Salvage and Abatement | Completed | Enquiry Centre - Salvage and Abatement - Interior alterations to allow salvage of non-structural building components prior to or during abatement work and removal of non-structural hazardous materials in this existing commercial builidng QP is Harvey Wong of Kinetic OHS Srvs Ltd. Note : This is a salvage and abatement permit only and does not authorize any demolition or deconstruction work on the house. Once you have completed your salvage and abatement, please send the report to enviro.reporting@vancouver.ca | 0
EP-2020-07375 | 2020-10-07 | 6545 RUPERT STREET, Vancouver, BC V5S 2Z2 | Electrical Permit | Residential | New | Issued | Installation / Repair - Residential - New laneway wiring & finishing as per electrical code. Building permit work description: 1.5 STOREY LANEWAY HOME + ATTACHED GARAGE + 1 OPEN PARKING To construct a 2 storey laneway house building with an attached garage providing 2 parking space and 1 required open parking over gravel providing 3 parking spaces in total, having vehicular access from the 20' Lane. Note: This is a 1 ½ storey building pursuant to the Zoning & Development By-law. 1. Covenant registered at the Land Title Office under CA8015107 2. No Strata Titling permitted 3. No A/C Unit proposed 4. Schedule B: (Beerinder Singh Sidhu) P.Eng (604-339-0034) Structural 5. Schedule B: (Zhao Guan) P.Eng (778-868-5635) Geotechnical 6. BC Housing (K-Rise Homes Ltd.) NOTE: To achieve the required FSR. A floor space exclusion of 3% has been applied to this application as per section 11.24.18 of the district schedule, to accommodate improved building performance. Address has been assigned per the approved plans as the fire/emergency access to the laneway house is from the North side. This access must be provided & maintained at 20' Lane at all times in accordance with the Building By-law. "Combustible projections or roof soffits on an exposing building face shall not project to less than .45m from the property line and shall be in compliance with VBBL 2014 9.10.15.5.(9)" The entire building, INCLUDING THE ATTACHED GARAGE (if applicable), to be sprinklered to NFPA 13 D per 3.2.5.12.(3)(d) ******THIS PERMIT HAS BEEN ISSUED UNDER THE REQUIREMENTS OF VBBL 2014 ****** *NEW HOUSE* Note: See DB-2019-04720 for Bldg 1 on site (principal bldg) addressed 6549 RUPERT STREET. | 8000
GP-2020-02711 | 2020-10-06 | 5553 COMMERCIAL STREET, Vancouver, BC V5P 3N6 | Gas Permit | Residential | New | Completed | Residential - gas furnace and tankless water heater replacement | NULL
PP-2020-03408 | 2020-10-13 | 855 GRANVILLE STREET, Vancouver, BC V6Z 1K7 | Plumbing Permit | Commercial | Tenant Improvement | Issued | Commercial - Install fixtures Interior and exterior alterations to this existing 2 storey theatre (A1) building and to change the occupancy to assembly (A2) single tenant shell occupancy. The north end of the building will be demolished, retaining the heritage facade and be restructured. Standpipes required as per 3.2.5.8.(1). Reviewed under the 2019 VBBL Issued during 2020 Pandemic. | NULL
EP-2020-07484 | 2020-10-09 | 1081 BURRARD STREET, Vancouver, BC V6Z 1Y6 | Electrical Permit | Commercial | Renovation | Completed | Installation / Repair - Commercial - installation of Lenel access control system-NO MAG LOCKS St.Paul Hospital - Level 2 of Providence Bldg Tower - MRI area | 1642.92
DB-2020-03116 | 2021-02-05 | 2929 W 33RD AVENUE, Vancouver, BC V6N 2G4 | Building Permit | Development and Building Permit (DB) | Addition / Alteration | Completed | Field Review - Addition / Alteration - CF-2020-002292 - To permit Interior alterations to remove the unauthorized secondary suite on this inside with lane site. 1 car garage at rear to remain with access form the lane. Scope to Include: Removing all interior items from garage and returning its use of 1 parking space for the property. Interior alterations to the basement of the house to remove unauthorized secondary suite. OK For Field Review per A.Campbell & A.Wroblewski - Oct.5.2020 | 12000
GP-2020-02716 | 2020-10-09 | 2281 E 2ND AVENUE, Vancouver, BC V5N 1G1 | Gas Permit | Residential | New | Completed | Residential - Main house fireplace -To construct a 2 1/2 storey two-family dwelling with a detached accessory building (garage) at the rear providing 2 parking spaces, having vehicular access from the lane. | NULL
BP-2020-03118 | 2021-07-28 | 3522 MAIN STREET, Vancouver, BC V5V 3N3 | Building Permit | Building Permit (BP) | New Building | Stage Issued | Certified Professional Program - New Building - A building permit to construct new 5 storey mixed-use building over 2 levels of below grade parking containing 34 market residential units, approximately 4600 sf of commercial retail space, and to rehabilitate the existing building façade along Main Street (Heritage designation). STAGED CONSTRUCTION VBBL 2019 Stage 1: Excavation and shorting - Issued July 28 2021 RM. Applicant has still not applied for AL, but has provided a fallback letter that is acceptable for Stage 1. Fallback letter can be found in documents tab. Stage I rev 1 (revised excavation/shoring drawings). Stage I rev #2: revised excavation/shoring. To change shoring design to micropiles. | 10098000
PP-2020-03384 | 2020-10-09 | 1753 W 11TH AVENUE, Vancouver, BC V6J 2C1 | Plumbing Permit | Residential | New | Completed | Residential - fixtures To construct a new four storey multiple dwelling building consisting of four dwelling units with one level of underground parking providing six parking spaces and a parking pad providing three parking spaces, both having vehicular access from the lane, on this site. Address Note: 1753 West 11th Av-#101/#201/#301, 1st, 2nd & 3rd storeys(multiple dwelling building) 1755 West 11th Av-1st storey (one dwelling unit) APPLICANT: Lucio Picciano, 778.889.6849 (lucio@dlpdesigns.com) THIS PERMIT HAS BEEN CONVERTED FROM PRISM. | NULL
EP-2020-07383 | 2020-10-07 | 5428 COLLEGE STREET, Vancouver, BC V5R 3Z7 | Electrical Permit | Commercial | Renovation | Completed | Installation / Repair - Commercial - Replace the faulty existing fire alarm panel with a new panel. The work falls under Attachment 2.C. of Bulletin 2018-004-BU/EL and is to be considered a straight replacement of parts. The control unit is to be replaced with an identical control unit with the same model number that is available from the manufacturer or with a new control unit that is compatible with all the existing devices incorporated in the existing FAS. | 1200
EP-2020-07384 | 2020-10-08 | 8650 SELKIRK STREET, Vancouver, BC V6P 4J3 | Electrical Permit | Residential | Renovation | Completed | Installation / Repair - Residential - Replace faulty Fire Alarm Panel with new Fire Alarm Panel. The work falls under Attachment 2.C. of Bulletin 2018-004-BU/EL and is to be considered a straight replacement of parts. | 1200
GP-2020-02717 | 2020-10-07 | 3561 W 31ST AVENUE, Vancouver, BC V6S 1X8 | Gas Permit | Residential | New | Completed | Residential - install new gas fireplace into new home - To construct a 2 storey one-family dwelling with a secondary suite located in the Basement ($992,500.00) with an open parking pad and a Laneway House with an attached garage, providing a total of 3 parking spaces, having vehicular access from the 20' Lane. | NULL
GP-2020-02718 | 2020-10-06 | 2530 E 27TH AVENUE, Vancouver, BC V5R 1N1 | Gas Permit | Residential | New | Completed | Residential - gas furnace installation | NULL
SP-2020-01548 | 2020-10-06 | 800 ROBSON STREET, Vancouver, BC V6Z 3B7 | Sprinkler Permit | Commercial | Renovation | Completed | Commercial - relocation of 11 and add 3 Interior alterations - Minor renovation to update corridors and washrooms for accessibility and provide new finishes on the B1 and B2 levels for the existing School - University tenant (UBC) in the existing Commercial Building (Building 2 - Robson Square) on this site. Scope of work includes: Interior demolition of washrooms, End of Trip Facilities, corridor finishes and associated HVAC and lighting; installation new plumbing fixtures, walls and doors for existing washroom and End of Trip Facility updates and a new Gender Neutral washroom, new corridor and washroom lighting, power, HVAC, floor and ceiling finishes. OK For Field Review per R.Rattray and A.Campbell - Aug.18.2020 Notes: ~ Energy Upgrade: E2 - Lighting - Upgrade to incorporate Automatic Partial OFF (per 9.4.1.1.(g) of ASHRAE 90.1-2016) ~ Building Sprinklered – Building inspector to determine on site if a separate sprinkler permit is required. ~ QP submitted by Robert Van Driel of VOHS Group ~ Schedule A CRP and Schedule B Architectural submitted by Joost Bakker, P.Eng. of DIALOG BC Architecture Engineering Interior Design Planning Inc., Tel: 604 255-1169. ~ Schedule B Mechanical and Plumbing submitted by Natalie Vadeboncoeur, P.Eng. of Integral Group, Tel: 604 687-1800. ~ Schedule B Electrical submitted by Richard E. Cleveland, P.Eng., of Integral Group, Tel: 604 689-1800. | NULL
SP-2020-01549 | 2020-10-06 | 1748 DUNBAR STREET, Vancouver, BC V6R 3L8 | Sprinkler Permit | Residential | New | Completed | Residential - Install new fire sprinkler system in exisiting 2 story home with basement Exterior and interior alterations to this existing 3-storey one-family Heritage 'B' dwelling. Scope of work includes renovations to all floors, validate minor addition (~27 SF) at rear kitchen, reconstruct rear deck to match approved plans, changes to windows and doors, reinstate single parking pad in rear yard, landscaping. OK for Field review per L.Telefson, June 3, 2020 OK for exterior alterations per L.Telefson, June 5, 2020 Notes: 1. Scope includes installation of sprinklers to buidling to NFPA 13D. 2. Replacement windows are to be wood-framed windows. 3. Bar sink in basement rec room 4. Revision to permit or increase to scope of work may require additional building upgrades. | NULL
EP-2020-07387 | 2020-10-07 | 1755 HARO STREET, Vancouver, BC V6G 1H2 | Electrical Permit | Commercial | Renovation | Completed | Installation / Repair - Commercial - Install 7 new exit signs and replace 3 existing exit signs Building permit work description: Interior alterations to provide new and re&re exit lights, new magnetic lock on all parkade level, and new FRR wall and door at P5 stairs of this existing multiple dwelling building on site. Letter of Assurance submitted: Schedule B: J.J. McCuaig, P.Eng, 604.255.0992 Energy Upgrade Exemption: Voluntary upgrade as per D.Jung and exempted as per S.Schwebs. OK for field review as per S.Schwebs on Sept 5/19 NOTE: Building not sprinklered – No sprinkler inspection or permit required. Related to BP-2019-02502 and BP-2019-02685. Relaxed 2 parking spaces as per D.Jung Jul 25/19. | 1739
PP-2020-03364 | 2020-10-06 | 427 E 35TH AVENUE, Vancouver, BC V5W 1B1 | Plumbing Permit | Residential | New | Completed | Residential - install outside sump for sfd ** Amend 10/08/2020** install 3 sumps 1- gravity storm 1- pump - sanitary no letter required 1- pump DT letter to be given on site 2 Storey 1FD + Basement+ Detached GARAGE To construct a 2 storey + cellar one-family dwelling with a detached accessory building (garage) at the rear providing 2 parking spaces, having vehicular access from the lane. Note: This is a 2 storey building pursuant to the Zoning and Development By-Law 1- A/C unit proposed 2- 8’ bar sink proposed in basement 3- Structural schedule B: Scott Ash-Anderson, P.Eng (604.228.0518) 4- Geotechnical schedule B: Ward Phillips, P.Eng (604.716.8881) 5- HPO: Gill's Construction Ltd. (604.290.3851) "Combustible projections or roof soffits on an exposing building face shall not project to less than .45m from the property line and shall be in compliance with VBBL 2014 9.10.15.5.(9)" The entire building, INCLUDING THE ATTACHED GARAGE (if applicable), to be sprinklered to NFPA 13D. ******THIS PERMIT HAS BEEN ISSUED UNDER THE REQUIREMENTS OF VBBL 2014 AND THE GREEN HOMES PROGRAM****** This permit has been issued under the requirements of VBBL 2014 and the Green Homes Program | NULL
PP-2020-03363 | 2020-10-06 | 2939 TURNER STREET, Vancouver, BC V5K 2G8 | Plumbing Permit | Residential | New | Completed | Residential - Outside sump | NULL
PP-2020-03365 | 2020-10-06 | 2950 E 7TH AVENUE, Vancouver, BC V5M 1V3 | Plumbing Permit | Residential | New | Completed | Residential - Add a laundry box in Basement Suite and Main floor CF-2019-006408 - Exterior and interior alterations and change of use of this existing one-family dwelling to a one-family dwelling with secondary suite with one parking space provided in detached garage. OK for Field Review per L.Telefson, April 2, 2020 | NULL
GP-2020-02720 | 2020-10-07 | 408 E KING EDWARD AVENUE, Vancouver, BC V5V 2C7 | Gas Permit | Residential | Tenant Improvement | Completed | Residential - replace furnace | NULL
EP-2020-07391 | 2020-10-07 | 5752 ATHLONE STREET, Vancouver, BC V6M 3A2 | Electrical Permit | Residential | New | Completed | Installation / Repair - Residential - WIRING LWH HOUSE Building permit work decsription: To construct a 2 storey laneway house building ($212,480.00) with a detached accessory building (2 car garage) and 1 open parking over gravel, providing 3 parking space in total, having vehicular access from the 20' Lane. Note: This is a 1 ½ storey building pursuant to the Zoning & Development By-law. 1. Covenant registered at the Land Title Office under CA7826123 2. No Strata Titling permitted 3. No A/C Unit proposed 4. Schedule B: (NEIL A. LATTA) P.Eng (360-927-9525) Structural & Geotechnical 5. BC Housing (JBI Development Ltd) NOTE: To achieve the required FSR. A floor space exclusion of 3% has been applied to this application as per section 11.24.18 of the district schedule, to accommodate improved building performance. Address has been assigned per the approved plans as the fire/emergency access to the laneway house is from the south side. This access must be provided & maintained at 20' Lane at all times in accordance with the Building By-law. "Combustible projections or roof soffits on an exposing building face shall not project to less than .45m from the property line and shall be in compliance with VBBL 2014 9.10.15.5.(9)" The entire building, INCLUDING THE ATTACHED GARAGE (if applicable), to be sprinklered to NFPA 13 D per 3.2.5.12.(3)(d) ******THIS PERMIT HAS BEEN ISSUED UNDER THE REQUIREMENTS OF VBBL 2014 ****** *NEW HOUSE* Note: See DB-2019-04955 for Bldg 1 on site (principal bldg) addressed 5750 ATHLONE STREET. | 8000
EP-2020-07392 | 2020-10-06 | 5874 INVERNESS STREET, Vancouver, BC V5W 3P5 | Electrical Permit | Residential | New | Expired | Temporary Power - Residential - To provide temporary power. Amendment: October 13, 2020 Corrected the service information. Change from 100 amps to 60 amps. Work authorized by this permit is for placement of a temporary power pole only and does not authorize any site construction and/or excavation. A separate Building Permit will be required prior to commencement of any other work on this site Landscape Review Notes: No landscape alterations proposed. Contractor is responsible for protecting trees in proximity to any work per City of Vancouver tree protection standards; all landscaping impacted by incidental pedestrian / scaffolding traffic to be made good; Director of Planning reserves the right to order the submission of a re-landscape plan, subject to review. No tree removals authorized. Contractor is responsible for tree protection. No heavy machinery or storage of materials or equipment permitted under the dripline of any street trees. Any damage will be the responsibility of the owner/ contractor. | NULL
GP-2020-02721 | 2020-10-07 | 2495 W 13TH AVENUE, Vancouver, BC V6K 2S7 | Gas Permit | Residential | Renovation | Completed | Residential - to install 1 fireplace >>>> AMEND: Oct. 16th -the address should be 2495 w 13 ave | NULL
EP-2020-07394 | 2020-10-07 | 1422 E 3RD AVENUE #317, Vancouver, BC V5N 5R5 | Electrical Permit | Commercial | Renovation - Dwelling Unit(s) only | Completed | Installation / Repair - Commercial - #312 1 bedroom apartment renovation, Bathroom and kitchen upgrades. Replace all existing devices, and light fixtures. Adding additional Pot lights. Interior alterations to provide improvements to suite (#317) on the 3rd floor of this existing multiple dwelling building on this site. Scope of work to include kitchen and bathroom updates, and removal of non-load bearing wall and work related to electrical and plumbing. OK for Field Review as per S.Yu on Aug 21, 2020 Notes: 1. Schedule B (Structural) may be required by District Building Inspector to be determined on site. 2. Building inspector to determine on site if a separate sprinkler permit is required. No SP req'd as per DBI, Oct 2 2020 3. Energy upgrade trigger: L2 - Appliances - Upgrade to an Energuide/Energy Star appliance (fridge; dishwasher) | 2100
GP-2020-02722 | 2020-10-07 | 3168 E 46TH AVENUE, Vancouver, BC V5S 1A9 | Gas Permit | Residential | Tenant Improvement | Completed | Residential - re re masonry fireplace | NULL
PP-2020-03367 | 2020-10-07 | 3202 E 62ND AVENUE, Vancouver, BC V5S 2G5 | Plumbing Permit | Residential | Renovation | Completed | Residential - rough in and finishing for plumbing fixtures Exterior and interior alterations to the main and second floors of this existing two storey one family dwelling with attached two car carport having vehicular access from E 62nd. Work to include the removal of the awning over the front second floor deck, validating the work without permit bathroom addition at the rear of the main floor, extension of rear second floor deck and the addition of a secondary suite on the ground floor. Building depth, rear yard and above grade floor area reviewed and noted per S. Dugaro, July 20, 2020. Structural schedule B signed and sealed by Jason Hui, 778.319.3403 Renovation energy upgrade proposal prepared by Peter Cho, 778.316.9053 | NULL
PP-2020-03368 | 2020-10-07 | 1150 W 13TH AVENUE, Vancouver, BC V6H 1N3 | Plumbing Permit | Residential | Renovation | Completed | Residential - Replacing Lead & oakum piping in crawl space of building. Running new cast iron first then doing tie in. Removing rotten piping after new line has been run. 4" mains to be replaced, 3" & 2 " branch lines to be replaced. | NULL
GP-2020-02725 | 2020-11-16 | 3202 E 62ND AVENUE, Vancouver, BC V5S 2G5 | Gas Permit | Residential | Renovation | Completed | Residential - rough in and finishing for gas fixtures -CF-2020-003291 -To Continue work started by others (GP-2020-00849) -Exterior and interior alterations to the main and second floors of this existing two storey one family dwelling with attached two car carport having vehicular access from E 62nd. Work to include the removal of the awning over the front second floor deck, validating the work without permit bathroom addition at the rear of the main floor, extension of rear second floor deck and the addition of a secondary suite on the ground floor. | NULL
EP-2020-07395 | 2020-10-08 | 4175 VICTORIA DRIVE, Vancouver, BC V5N 4M9 | Electrical Permit | Commercial | Addition | Completed | Installation / Repair - Commercial - Supply and install (9) poles and pedestrian fixtures in park c/w underground conduits and conductors as per attached drawing. | 40000
PP-2020-03369 | 2020-10-06 | 2328 W 4TH AVENUE, Vancouver, BC V6K 1P1 | Plumbing Permit | Commercial | Addition | Completed | Commercial - Installation of a RPBA of the BOH Ice machine. Unit currently has a dual check protecting it. | NULL
EP-2020-07396 | 2020-10-07 | 272 E 4TH AVENUE #401, Vancouver, BC V5T 4S2 | Electrical Permit | Commercial | Renovation - Dwelling Unit(s) only | Completed | Installation / Repair - Commercial - relocation of receptacle to accommodate custom millwork | 250
SP-2020-01552 | 2021-02-04 | 1501 W 26TH AVENUE, Vancouver, BC V6J 2V6 | Sprinkler Permit | Commercial | New | Completed | Commercial - Install 10 sprinkler heads and required piping for this free standing heavy timber pergola (approximately 64' x 26') with a glass roof, over the existing hard surface patio area just west of the existing junior building on this existing school site. The pergola is to be sprinklered to NFPA 13. To be reviewed under the 2019 VBBL. Issued during the 2020 Pandemic. | NULL
PP-2020-03370 | 2020-10-06 | 2950 E 43RD AVENUE #3, Vancouver, BC V5R 2Z3 | Plumbing Permit | Residential | New | Completed | Residential - Plumbing for new lanway house | NULL
EP-2020-07399 | 2020-10-07 | 942 E 21ST AVENUE, Vancouver, BC V5V 1S5 | Electrical Permit | Residential | Renovation | Completed | Installation / Repair - Residential - Bedroom, Bathroom & Family Room Renovations Interior alterations to provide improvements to the 1st and 2nd storeys, including a new interconnection and exterior alterations to provide a new 4'-0" wide by 1'-6" high window at the west elevation for the existing master bedroom on the 2nd storey, at this existing One-Family Dwelling with Secondary Suite building. Scope of work: Basement - convert bed room to playroom, new doors, new stairs, and storage under stairs Main fl - new doors & one window, replace stairs and handrail, and new gas fireplace, OK to process as BP only for exterior alterations to provide a new 4'-0" wide by 1'-6" high window at the west elevation as per Sonia Erichsen, July 24, 2020. OK for field review as per Howie Chow, July 24, 2020. Schedule B Structural, Geotechnical Temp & Permanent submitted per Jeff Allester, 604-228-0518 REUP submitted per Tao Xue, 778-898-3296 Scope of work to include energy upgrade in accordance with Article 11.2.1.4 of the 2019 Vancouver Building By-law. Blower door air sealing as per the Energy Efficiency Upgrade Details noted in the Energuide Report. | 6500
BP-2020-03120 | 2020-11-03 | 189 E 16TH AVENUE #212, Vancouver, BC V5T 4R2 | Building Permit | Building Permit (BP) | Addition / Alteration | Completed | Field Review - Addition / Alteration - #212 Interior alterations to provide improvements to dwelling unit #212 in this existing multiple dwelling building on this site. Scope of work: - Kitchen and bathroom update, millwork, remove interior wall, new flooring, finishes, doors, plumbing fixtures and lighting OK for Field Revew per W.Wong, October 6, 2020 Energy Upgrade: L2 - Lighting - Install energy efficient lighting fixtures (single occupied space area) | 60000
GP-2020-02727 | 2020-10-07 | 5417 EARLES STREET, Vancouver, BC V5R 3S3 | Gas Permit | Residential | Renovation | Completed | Residential - Cap gas line for fireplace -Exterior alterations only to remove a 1'-10.5" deep by 5'-4" wide chimney and to replace with exterior finish to match existing at this existing One-Family Dwelling building. Note: This building permit is to faciliate a 3' wide concrete firefighters access path to the proposed Laneway House under DB-2019-05116. | NULL
EP-2020-07403 | 2020-10-20 | 800 ROBSON STREET, Vancouver, BC V6Z 3B7 | Electrical Permit | Commercial | Addition | Completed | Installation / Repair - Commercial - • Demolition of existing light fixtures • Installation of new light fixtures (common areas) • New lighting control system (common areas) • Power for convenience receptacles • Connection of (9) mechanical units FULL FIRE ALARM DESCRIPTION IS: To add two (2) fire alarm bells and ten (10) fire alarm strobes into the washrooms. Johnson Controls to add 2 new expansion power supply modules in 2 locations (1 per floor) to accommodate the new strobes. The existing panel does not have strobe capability. Building permit work description: Interior alterations - Minor renovation to update corridors and washrooms for accessibility and provide new finishes on the B1 and B2 levels for the existing School - University tenant (UBC) in the existing Commercial Building (Building 2 - Robson Square) on this site. Scope of work includes: Interior demolition of washrooms, End of Trip Facilities, corridor finishes and associated HVAC and lighting; installation new plumbing fixtures, walls and doors for existing washroom and End of Trip Facility updates and a new Gender Neutral washroom, new corridor and washroom lighting, power, HVAC, floor and ceiling finishes. . ~ Schedule B Electrical submitted by Richard E. Cleveland, P.Eng., of Integral Group, Tel: 604 689-1800. | 750000
EP-2020-07401 | 2020-10-08 | 800 BURRARD STREET, Vancouver, BC V6Z 2G7 | Electrical Permit | Commercial | Tenant Improvement | Completed | Installation / Repair - Commercial - Suite 400 - New CCTV, Access Control (NO MAGLOCK), Burglary Alarm Building permit work description 4TH Floor - 800 Burrard Interior alterations to provide tenant improvements for new office tenant in this existing full floor office space. Scope of work: remove interior existing walls and door, add new walls and doors create new office rooms, existing elevator and washrooms remain the same. Ok for Field Review as per Mike Collister Schedule A - Craig Mitchell Architect (604.294.6662) Schedule B - Craig Mitchell Architect (604.294.6662) - Architectural Schedule B - J.C.Woo P.Eng (604.738.0048) - Structural Schedule B - B. Baradaran - Laylabadi P.Eng (604.853.8831) - Mechanical, Plumbing Schedule B - A.T.Tashiro P.Eng (604.685.9381) - Electrical L2 - Lighting - Upgrade to incorporate Automatic Lighting Shutoff (per 9.4.1.1 of ASHRAE 90.1 - 2010). Processed through CRC | 12000
EP-2020-07469 | 2020-10-08 | 3909 BLENHEIM STREET, Vancouver, BC V6L 2Y8 | Electrical Permit | Residential | Renovation | Completed | Installation / Repair - Residential - Install 3 smoke/CO detectors requested by building inspector Building permit work description: Exterior and interior alterations to this existing one-family dwelling building to propose a secondary suite, convert rear porch at basement and balconies on 2nd floor into living space, add two new garage doors at carport and remove mirror at rear fence. Ok for field review as per David Jung. This permit has been issued under the requirements of VBBL 2019 Note: - No strata-titling will be permitted. - This is a two-storey building pursuant to the Zoning and Development By-law. - An annual Vancouver Business License must be obtained prior to the rental of this approved one-family dwelling and/or secondary suite on this site. | 500
PP-2020-03389 | 2020-10-08 | 2215 E 42ND AVENUE, Vancouver, BC V5P 1M2 | Plumbing Permit | Residential | Renovation | Completed | Residential - remove illegal kitchen sink and reinstall bar sink -CF-2019-002625 -Interior alterations and change of use from a 2-storey one family dwelling to a one family dwelling with a secondary suite with a detached accessory building (garage) at the rear providing 3 parking spaces having vehicular access from the lane. Scope of work: -restore 3.28' x 24' landscape strip and remove and replace concrete with gravel w/o poly underneath at rear -validate new den on the second floor -remove unauthorized door, shower and kitchen on the west side of ground floor (no bar sink is proposed) -legalize secondary suite on the east side of ground floor | NULL
DB-2020-03121 | 2021-03-18 | 1873 NELSON STREET, Vancouver, BC V6G 1M9 | Building Permit | Development and Building Permit (DB) | Addition / Alteration | Issued | Field Review - Addition / Alteration - To permit exterior alterations to this existing multiple dwelling building "The Westwood" on this site. Scope to Include: Remove and replace the windows and sliding glass doors in all units in the building. OK For Field Review per A.Campbell & S.Dyste - Oct.6.2020 Schedule B Architectural & Schedule D submitted per Sunil Bhanot, 604-757-8220 | 85000
GP-2020-02731 | 2020-10-07 | 4445 W 11TH AVENUE, Vancouver, BC V6R 2M2 | Gas Permit | Residential | Renovation | Completed | Residential - Boiler Replacement | NULL
GP-2020-02729 | 2020-10-07 | 1623 RENFREW STREET, Vancouver, BC | Gas Permit | Commercial | Tenant Improvement | Completed | Commercial - Run gas line for 4 bunsen burners. -Change of use from Retail (shell) to Health Care Office and interior alterations to provide improvements for new tenant (First TI) at 1623 Renfrew St in this exsting mixed-use buiding. >>>>>>> AMEND: Nov. 5th -Rough in for piping only. No finishing. | NULL
EP-2020-07551 | 2020-10-13 | 1918 HARRISON DRIVE, Vancouver, BC V5P 2P5 | Electrical Permit | Residential | New | Completed | Installation / Repair - Residential - Laneway house wiring and finishing Building permit work description: 1.5 STOREY LANEWAY HOME + ATTACHED GARAGE + 1 OPEN PARKING To construct a 2 storey laneway house building with an attached garage providing 1 parking space and 1 required open parking over gravel providing 2 parking spaces in total, having vehicular access from the 20' Lane. Note: This is a 1 ½ storey building pursuant to the Zoning & Development By-law. 1. Covenant registered at the Land Title Office under CA7732790 2. No Strata Titling permitted 3. No A/C Unit proposed 4. Schedule B: (Yatendra Kumar Sharma) P.Eng (778.863.7076) Structural 5. Schedule B: (Zhao Guan) P.Eng (778.868.5635) Geotechnical 6. BC Housing (Royal Elite Facilities Management Inc.) NOTE: To achieve the required FSR. A floor space exclusion of 3% has been applied to this application as per section 11.24.18 of the district schedule, to accommodate improved building performance. Address has been assigned per the approved plans as the fire/emergency access to the laneway house is from the North side. This access must be provided & maintained at 20' Lane at all times in accordance with the Building By-law. "Combustible projections or roof soffits on an exposing building face shall not project to less than .45m from the property line and shall be in compliance with VBBL 2019 9.10.15.5.(9)" The entire building, INCLUDING THE ATTACHED GARAGE (if applicable), to be sprinklered to NFPA 13D. ******THIS PERMIT HAS BEEN ISSUED UNDER THE REQUIREMENTS OF VBBL 2019 AND THE GREEN HOMES PROGRAM****** | 12000
EP-2020-07410 | 2020-10-08 | 3583 KINGSWAY, Vancouver, BC V5R 4P4 | Electrical Permit | Commercial | New | Completed | Installation / Repair - Commercial - installation of mag-lock on main entry door. Building permit work description: To construct a eight-storey (seven-storey per Zoning and Development By-law)), mixed use building containing 148 residential (44 non-market & 104 market) dwelling units (first to eighth floors) and seven (7) retail units (Group E) on the ground floor facing Kingsway, all over two levels of underground parking, having vehicular access from the west lane. Note: 2h firewall (4h at retail level) subdivides the building into two components; each component will have less than 1200m2 of wood frame building area.4 hr firewall between 3587 Kingsway and 3591 Kingsway retail spaces. 2h “FT” rated firestop system for any service penetrations through the 2h horizontal fire separation between retail and residential at Level 3. | 1500
EP-2020-07408 | 2020-10-07 | 6579 MAPLE STREET, Vancouver, BC V6P 5P1 | Electrical Permit | Residential | New | Completed | Installation / Repair - Residential - Complete electrical wiring and service for a new single family home. To construct a 2 storey + basement/cellar one-family dwelling ( with a detached accessory building (garage) ($10,000), at the rear providing 3 parking spaces, having vehicular access from the lane. 1. A/C Unit proposed in Rear Yard (w/ internal unit on Main Floor). 2. Bar sink located in Basement. 3. This building has been designed under Part 5 of the VBBL # 12511 (2019). 4. Arch Schedule B – Tarek A. El-Amoury (604-336-5080) 5. Schedule D – Julio Reynel-Garcia P.Eng. (778-998-0709) 6. Struct. Schedule B – Tarek A. El-Amoury (604-336-5080) 7. Geo. Schedule B – Ward Philips, P.Eng (604-716-8881) 8. BC Housing: D&N Construction Ltd. This is a 2 storey building pursuant to the Zoning and Development By-Law. ******THIS PERMIT HAS BEEN ISSUED UNDER THE REQUIREMENTS OF VBBL 2019 AND THE GREEN HOMES PROGRAM****** "Combustible projections or roof soffits on an exposing building face shall not project to less than .45m from the property line and shall be in compliance with VBBL 2019 9.10.15.5.(9) The entire building, INCLUDING THE ATTACHED GARAGE (if applicable), to be sprinklered to NFPA 13D. Any alterations or conversions to the attached garage (if applicable) to habitable living space shall not be permitted without first obtaining the approval of the Director of Planning and the Chief Building Official. Thermal protection measures and Laneway house design guidelines shall be required to be met prior to the approval of the conversion. | 50000
BP-2020-03122 | 2020-11-05 | 2698 GRANVILLE STREET, Vancouver, BC | Building Permit | Building Permit (BP) | Addition / Alteration | Completed | Field Review - Addition / Alteration - To permit interior alterations to provide tenant improvements to this existing Retail space for a new retail tenant in this existing commercial building on this site. Scope to Include: - Renovate space to showcase Retail of "California Closets". - Remove folding security door, install interior walls, new security door, plumbing fixtures and lighting. OK for Field Review per A.Campbell & A.Wroblewski - Oct.6.2020 Tenant: California Closets BC Ltd. Energy Upgrade: E2 - Lighting - Upgrade to incorporate Automatic Partial OFF (per 9.4.1.1.(g) of ASHRAE 90.1-2016) Schedule A & Schedule B Architectural submitted per Craig Mercs, 604-734-2004 Schedule B Structural submitted per Scott Ash-Anderson, 604-228-0518 | 50000
EP-2020-07407 | 2020-10-06 | 6944 KNIGHT STREET, Vancouver, BC V5P 2W5 | Electrical Permit | Residential | New | Expired | Temporary Power - Residential - To provide temporary power. | NULL
PP-2020-03373 | 2020-10-07 | 1480 HOWE STREET #4603, Vancouver, BC | Plumbing Permit | Residential | Addition | Completed | Residential - #4603 laundry sink | NULL
PP-2020-03556 | 2020-10-22 | 2308 E 34TH AVENUE, Vancouver, BC V5R 2S7 | Plumbing Permit | Residential | New | Issued | Residential - SUMP WITHOUT PUMP | NULL
EP-2020-07413 | 2020-10-07 | 3920 W 20TH AVENUE, Vancouver, BC V6S 1G4 | Electrical Permit | Residential | New | Completed | Installation / Repair - Residential - COMPLETE ALARM SYSTEM & PREWIRE FOR LOW VOLTAGE WIRES (DATA/PHONE/CCTV) To construct a 2 storey one-family dwelling with a secondary suite located in the South side of cellar ($892,920.00) and with a detached accessory building (garage), at the rear providing 3 parking spaces, having vehicular access from the lane. 1- Covenant registered at the Land Title Office under CA8053512 2- No strata titling permitted 3- A/C unit proposed at rear yard 4- Schedule B, Jason Hui, P.Eng (778-319-3403) Architectural, Structural & Geotechnical 5- HPO - Admiral Operations Ltd. The entire building, INCLUDING THE ATTACHED GARAGE (if applicable), to be sprinklered to NFPA 13D. Any alterations or conversions to the attached garage (if applicable) to habitable living space shall not be permitted without first obtaining the approval of the Director of Planning and the Chief Building Official. 3920 W 20th Av - Principal Dwelling (1st & 2nd floor, north portion of basement) 3922 W 20th Av - Secondary Suite (south portion of basement) Addresses assigned per approved plans. Fire and Emergency street access to the secondary suite is from the west side. Street access must be provided and maintained at all times and the building addresses posted to be visible from the street in accordance with the Building By-law. | 3500
EP-2020-07414 | 2020-10-07 | 6018 DUMFRIES STREET, Vancouver, BC V5P 3A9 | Electrical Permit | Residential | New | Completed | Installation / Repair - Residential - New duplex wiring. 6018 Dumfries St. 125 Amps 6020 Dumfries St. 125 Amps To construct a two-storey two-family dwelling ($) with a detached accessory building (garage) at the rear providing 2 parking spaces, having vehicular access from the lane. Note: This is a 2 storey building pursuant to the Zoning and Development By-Law 1. 2 A/C units proposed in rear yard 2. Bar sinks (1) proposed in basement of unit 1 3. Schedule B: Mahkan S Dhillon P.Eng (604-537-6271) Structural & Geotechnical 4- HPO: Residential Builder- AMPM Custom Homes Inc “Site investigation indicated that there was no peat present and is subject of final verification on site during construction.” The entire building, to be sprinklered to 2x NFPA 13D. ****residential projects will now require schedule B as part of the sprinkler application**** Address Note: 6018 Dumfries St – Front Unit - One Dwelling (west portion of cellar, 1st and 2nd storey) *Primary 6020 Dumfries St – Back Unit - One Dwelling (east portion of cellar, 1st and 2nd storey) Address assigned per approved plans. Fire and Emergency street access to the back unit is from the south side. Street access must be provided and maintained at all times. The building addresses are to be posted and to be visible from the street in accordance with the Building By-law. ******THIS PERMIT HAS BEEN ISSUED UNDER THE REQUIREMENTS OF VBBL 2019 (#12511)****** | 18000
EP-2020-07415 | 2020-10-07 | NULL | Electrical Permit | Commercial | NULL | Expired | Movie Set / Filming - To allow for Movie Set/Filming Applicant shall provide completed Contractor Declaration form, and dates of filming and associated location(s) to csinspection.clerks@vancouver.ca prior to the commencement of filming. Visit vancouver.ca/inspections for more details. | NULL
EP-2020-07426 | 2020-10-08 | 1007 W 58TH AVENUE, Vancouver, BC V6P 1V9 | Electrical Permit | Residential | New | Completed | Interim - Residential - Scope of work: slab, underground, raceways, grounding, branch circuits. Service connection to BC Hydro is not permitted under this permit Main Permit-EP-2020-06561 Building permit work description: Building Permit for DP-2017-00897: To construct a 2-story and a 3 story Multiple Dwelling (courtyard row house) containing 6 dwelling units plus one lock off unit, providing one level of underground parking having vehicular access from the lane on this existing site. Note: This application is reviewed under VBBL 2014 and issued during 2020 health pandemic. | 1000
SP-2020-01555 | 2020-10-07 | 1967 CREELMAN AVENUE, Vancouver, BC V6J 1B8 | Sprinkler Permit | Residential | New | Completed | Residential - Installation of New Sprinkler System To construct a 2.5 storey + cellar one-family ($) with a detached accessory building (garage) ($10,000), at the rear providing 2 parking spaces, having vehicular access from the lane. 1. Covenant not required. 2. No Strata Titling permitted 3. A/C proposed – Exterior component located on Penthouse level, Interior component located in Laundry Room. 5. No bar sink proposed. 6. Schedule B: Eric Man P.Eng (604.874.3237) Structural 7. Schedule B: Paullus K.F. Young P.Eng (604.841.7748) Geotechnical 8. HPO: Residential Builder- Powers Construction Inc. Note: This is a 2.5 storey building pursuant to the Zoning and Development By-Law Principle Dwelling: Address 1967 Creelman Avenue **THIS PERMIT HAS BEEN ISSUED UNDER THE REQUIREMENTS OF VBBL 2014 AND THE GREEN HOMES PROGRAM** **Refer to Previously issued Development Permit DP-2018-00682 | NULL
PP-2020-03378 | 2021-03-03 | 3588 HULL STREET, Vancouver, BC V5N 4R9 | Plumbing Permit | Commercial | New | Issued | Commercial - Building A Supply & Install Plumbing Fixtures To relocate, rehabilitate, and designate the existing two-storey heritage building, to develop this site with a Multiple Dwelling comprising a total of 68 secured market rental dwelling units, over two levels of parking underground, having vehicular access from East 20th Avenue, Stage #1 - Partial demolition and relocation of the existing heritage single family house - issued 2020-01-13 Stage #2 - Construction of the existing heritage single family house and excavation and structure up to grade of the new development - issued 2020-01-29 Stage #3 - All structural work up to roof - issued 2020-02-18 Stage #4 - Full Construction - issued 2021-03-02 Main building permit: BP-2019-02299 Site work and parkade Sub building permits: 1. BP-2019-05294 - Building B - 3594 Hull St (and 3592 Hull St)- To construct a 4-storey market rental residential townhouse building with up/down units (14 units), 2. BP-2019-05295 - Building C, 3590 Hull St (and 2070 E 20th Ave.) - To construct a 4-storey market rental residential townhouse building with up/down units (14 units), 3. BP-2019-05296 - Building D, 2060 E 20th Ave (and 2040, 2050, 2052 E 20th Ave) To construct a 4-storey market rental residential townhouse building with up/down units (8 units), 4. BP-2019-05297 - Building E, 3570 Hull St (and 2024, 2028, 2030 E 20th Ave) To construct a 5-storey market rental residential townhouse building with up/down units (10 units), 5. BP-2019-05298 - Building H, 3560 Hull St To construct a 2-storey market rental single family heritage house (1 dwelling unit), 6. BP-2020-01661- Building A, 3588 Hull To construct a 4-storey market rental residential apartment building (21 dwelling units). | NULL
EP-2020-07417 | 2020-10-07 | 837 BIDWELL STREET, Vancouver, BC | Electrical Permit | Commercial | New | Completed | Installation / Repair - Commercial - installation of an alarm system | 1606
PP-2020-03379 | 2020-10-07 | 1005 JERVIS STREET, Vancouver, BC V6E 3T1 | Plumbing Permit | Commercial | Renovation - Dwelling Unit(s) only | Completed | Commercial - #1003 Will be replacing the bathtub and shower diverter valve with new. Will also be replacing the toilet, lavatory sink and faucet. In the kitchen will be replacing the sink and faucet and installing a new dishwasher. None of the fixture locations will be moving. Interior alterations to renovate the existing dwelling unit (#1003) on the 10th floor in this Multiple Dwelling (rental) building (Matthew Court). Scope of work includes: interior demolition of kitchen wall, countertops, millwork to create an open concept, new millwork, ceramic floors, appliances, plumbing fixtures in Kitchen and Bathroom; re-finish hardwood floors, new baseboards, closet shelving and doors, repairs to fire stopping and paint throughout. Replacing light fixtures, no new lighting installed. OK for field review as per Ally Campbell, Sept 2, 2020 Notes: ~ Energy Upgrade not required as per Saul Schwebs. ~ Building Not Sprinklered – No sprinkler permit required. ~ District Building Inspector to determine on site if removal of walls requires a Structural Engineer (Schedule B Structural). ~ Letter of assurance "no tenants displaced" received from owner Daniel Drimmer, Director of IMH 1005 Jervis Apartments Ltd. ~ Schedule B Architectural, Plumbing, Electrical submitted by John J. McCuaig of McCuaig & Associates Engineering Ltd., Tel: 604 255-0992. | NULL
GP-2020-02735 | 2020-10-07 | 1171 E 54TH AVENUE, Vancouver, BC V5X 1M1 | Gas Permit | Residential | Renovation | Completed | Residential - Installation of 1 gas fireplace -venting and hook up only | NULL
EP-2020-07463 | 2020-10-08 | 825 NICOLA STREET, Vancouver, BC V6G 2C4 | Electrical Permit | Commercial | New | Issued | Installation / Repair - Commercial - Installation of CCTV, access control and visitor intercom systems. Building permit work description: To construct a 21 storey mixed use building consisting of: - 1 st storey - retail spaces ( Group E) - 2 nd to 20th storeys - 128 market rental units - 21 st storey - amenity spaces all over four levels of underground parking. 22-Feb-2019 -Stage 1 (excavation and shoring only) issued. 27-May-2019 -Stage 2 (full structure ) issued. 22-Nov-2019 - Stage 3 ( full permit) issued. | 165000
EP-2020-07422 | 2020-10-07 | 1152 MAINLAND STREET, Vancouver, BC | Electrical Permit | Commercial | Tenant Improvement | Completed | Installation / Repair - Commercial - unit 400 - New installation of an alarm and access control system | 1717
BP-2020-03124 | 2020-12-18 | 3822 W 3RD AVENUE, Vancouver, BC V6R 1M4 | Building Permit | Building Permit (BP) | Addition / Alteration | Issued | Field Review - Addition / Alteration - To permit interior alterations to this existing One Family Dwelling on this inside with lane site with an existing 1 garage at rear with access from lane. Scope of work to include interior renovation to both floors, updates to staircase in kitchen, remove storage space and relocate hot water tank and furnace, replace existing windows & doors, and work related to electrical, plumbing and gas. OK For Field Review per A.Campbell & A.Wroblewski - Oct.6.2020 Schedule B (Structural) - Shaozhe Guo, P. Eng, 778-926-0525 Revision #1 - Increase scope of work to replace rot - RE&RE GWB, insulation and vapour barrier - Revised structural layout and provided Structural Schedule C-B - Updated REUP by CEA - Provided building envelope details -Schedule A (CRP), Schedule B (Architectural), Schedule D - Julio Reynel Gracia P. Eng, 778-998-0709 -Schedule B (Structural) - Shaozhe Guo, P. Eng, 778-926-0525 Notes: 1. REUP: Install New windows and sliding glazed doors with USI < 1.4 and new gas-fired boiler with EC < 0.78 | 171800
EP-2020-08770 | 2020-11-30 | 3080 PRINCE EDWARD STREET, Vancouver, BC V5T 3N4 | Electrical Permit | Commercial | Renovation | Completed | Installation / Repair - Commercial - Electrical cabling for a new Isolation Room : Demo, LED Lighting, exhaust fans, make-up air unit. (G465) main floor - 3080 Price Edward Interior and exterior alterations to convert rooms G465 on the ground floor of this existing Hospital building on this site from a patient room to office room. Scope of work includes interior demolition and abatement, envelope work on the roof to accommodate new mechanical rooftop unit fan and make up air unit. | 14780
DB-2020-03125 | 2021-06-09 | 1836 W 5TH AVENUE, Vancouver, BC V6J 1P3 | Building Permit | Development and Building Permit (DB) | Addition / Alteration | Issued | Field Review - Addition / Alteration - #203-1836 W 5th To change the use from General Office (Group D) to School - Arts or Self-Improvement (Group D) for new tenant in this existing commercial building on this site. Okay for field review per S. Dugaro, Oct 6, 2020 No work proposed - ASHRAE is not required. Note: 1. Occupant Load < 30 persons 2. Building is sprinklered, DBI to determine if separate sprinkler permit is required. | 2000
EP-2020-07424 | 2020-10-07 | 3427 DIEPPE DRIVE, Vancouver, BC V5M 4B8 | Electrical Permit | Residential | New | Completed | Installation / Repair - Residential - Duplex new wiring and finishing main service 200 amp each unit 125 amp. Extra low voltage rough wiring only ,which includes telephone ,tv and speaker wiring. Security pre-wire only, another permit will be required for finishing. Building permit work description: 2 FD + 2 Lock-Off Units + Garage To construct a 2 storey two-family dwelling with (2) Lock-Off Unit(s) located in the Basement with a detached accessory building (2-car garage) and 2 open parking at the rear providing 4 parking spaces, having vehicular access from the lane. 1. ***Non-Stratification Covenant to be registered at the Land Title Office prior to Sheathing Inspection. - Building Inspector to Review and Confirm prior to inspection completion*** 2. A/C proposed – Exterior component(s) located in Rear Yard, Interior component(s) located in Second floor bedroom closet 3. Schedule B: (S.N. Biswas) P.Eng (604.250.8666) Structural & Geotechnical 4. HPO: Residential Builder- (1034816 B.C. Ltd.) Note: This is a 2 storey building pursuant to the Zoning and Development By-Law **THIS PERMIT HAS BEEN ISSUED UNDER THE REQUIREMENTS OF VBBL #12511 (2019).** TERMS: The entire building to be sprinklered to 2 x NFPA 13D | 20000
SP-2020-01556 | 2020-10-07 | 975 VERNON DRIVE, Vancouver, BC V6A 3P2 | Sprinkler Permit | Commercial | Renovation | Completed | Commercial - Add & Relocate fire sprinklers to new tenant space Interior alterations to remove existing small storage in unit #257 and demise #260 of Club into two units, and change of major occupancy from assembly to industrial (#259 - Non-metallic Mineral Products Manufacturing - Class B & #260 - Wood Products Manufacturing - Class B) in this existing two storey Industrial building. No exterior alterations proposed. Note: Permit is reviewed under VBBL 2019. Note: No DP is required for change of use as proposed uses are outright uses in I-2 and lesser parking required as per Eun Jeon, September 1, 2020. | NULL
EP-2020-07481 | 2020-10-09 | 3438 SAWMILL CRESCENT, Vancouver, BC V1V 1V1 | Electrical Permit | Commercial | New | Expired | Temporary Power - Commercial - temporary power installation for the construction site Valid: october 2 2020 -october 1 2021 | NULL
GP-2020-02740 | 2020-10-14 | 7167 ADERA STREET, Vancouver, BC V6P 5C5 | Gas Permit | Residential | New | Completed | Residential - Installed a new Navien boiler and Indirect Storage Tank. | NULL
GP-2020-02741 | 2020-12-08 | 3450 W 7TH AVENUE, Vancouver, BC V6R 1W1 | Gas Permit | Residential | Renovation | Completed | Residential - gas furnace- replacement >To perform interior and exterior alterations, add an upper storey and relocate the existing one-family character dwelling and develop a one-car garage having vehicular access from the lane. | NULL
GP-2020-02742 | 2020-10-08 | 3470 SE MARINE DRIVE, Vancouver, BC | Gas Permit | Residential | Renovation - Dwelling Unit(s) only | Completed | Residential - #308 remove old natural draft furnace and install a high efficiency furnace. | NULL
PP-2020-03385 | 2020-10-07 | 311 E 39TH AVENUE, Vancouver, BC V5W 1K3 | Plumbing Permit | Residential | Renovation | Completed | Residential - 3/4" Backflow device for lawn irrigation | NULL
EP-2020-07452 | 2020-10-08 | 1501 HARO STREET, Vancouver, BC V6G 1G4 | Electrical Permit | Residential | Renovation - Dwelling Unit(s) only | Completed | Installation / Repair - Residential - #2207 - new kitchen circuits, change panel (service will not be affected), new plugs switches and lights, new smoke detector. Building permit work description: #2207 - Interior alterations to renovate the existing dwelling unit (#2207) on the 22nd floor in this existing Multiple Dwelling (rental) building (Paul Plaza). Scope of work includes: interior demolition of kitchen wall, countertops, millwork to create an open concept, new millwork, ceramic floors, appliances, plumbing fixtures in Kitchen and Bathroom; New flooring, baseboards, closet shelving and doors, repairs to fire stopping and paint throughout. Replacing light fixtures, no new lighting installed. OK for field review as per Ally Campbell, September 2, 2020 Notes: ~ Letter of assurance "no tenants displaced" received from owner Daniel Drimmer, Director of IMH 1005 Jervis Apartments Ltd. ~ Energy Upgrade not required as per Saul Schwebs. ~ Building Not Sprinklered – No sprinkler permit required. ~ District Building Inspector to determine on site if removal of wall(s) requires a Structural Engineer (Schedule B Structural). ~ Schedule B Architectural, Plumbing, Electrical submitted by J. J. McCuaig, P.Eng. of McCuaig & Associates Engineering Ltd., Tel: 604 255-0992. | 1800
GP-2020-02743 | 2020-10-08 | 6051 COLLINGWOOD PLACE, Vancouver, BC V6N 1V2 | Gas Permit | Residential | Renovation | Completed | Residential - To replace the existing furnace with a high-efficiency gas furnace | NULL
PP-2020-03568 | 2020-11-04 | 2733 W 41ST AVENUE, Vancouver, BC V6N 3C5 | Plumbing Permit | Commercial | Renovation | Completed | Commercial - Backflow preventer installation - Cross Connection Inspection >>>>>>>>> Amend: Nov. 20 -Please add 1 Outside Backflow Preventer to this permit. | NULL
BP-2020-03127 | 2021-01-21 | 1266 W 6TH AVENUE #7, Vancouver, BC V6H 1A5 | Building Permit | Building Permit (BP) | Addition / Alteration | Completed | Field Review - Addition / Alteration - #7 Interior alterations to provide improvements to unit #7 of this existing multiple dwelling building on this site. Scope of work: RE & RE kitchen and bathroom, millwork, replace interior stairs, demo non-load bearing walls, reconstruct some interior partitions and new glass guardrails, replace interior doors and flooring throughout, plumbing fixtures and electrical work. OK for Field Review as per S.Yu on Nov 12, 2020 Schedule A & Schedule B Architectural submitted per Kenneth Kim, 778-379-8918 Schedule B Architectural & Structural for Interior Glass Guards submitted per Seyed A. Pishvaei, 604-992-9481 Energy Upgrade: L2 - HVAC - Remove fireplace (wood or gas) | 37000
GP-2020-02745 | 2020-10-08 | 3005 E 28TH AVENUE, Vancouver, BC V5R 1S6 | Gas Permit | Residential | Renovation | Completed | Residential - Replacement boiler | NULL
GP-2020-02748 | 2020-10-08 | 6177 MACKENZIE STREET, Vancouver, BC V6N 1H4 | Gas Permit | Residential | Renovation | Completed | Residential - Rough In gas piping - 2 fireplaces Alter gas range piping Interior alterations to this existing 2-storey with cellar one-family dwelling. Scope of work to renovate all floors. OK for Field Review per L.Telefson, May 1, 2020 Notes: 1. Building is sprinklered 2. No work to landscaping, exterior of building or exterior wall assemblies proposed. 3. No bedrooms or living accommodation permitted in cellar 4. Bar sink in basement rec room. >>>>>> AMEND: June 8th -New building permit: DB-2021-00570 - supersedes BP-2020-01435. >New DB work description: Exterior and interior alterations to provide improvements to this existing one family dwelling. Scope of work: - Bathroom & kitchen updates on all floors levels, add on bathroom on basement, millwork, new laundry, WIC, reconfigure master bedroom and in-suite on upper fl, new fireplace, install & remove interior doors & walls, plumbing fixtures and EL work. - Replacing front porch, changing and relocate windows, validating approximately 30 sf of floor area on the main floor done without permit, and extending unauthorized deck. | NULL
BP-2020-03128 | 2020-11-18 | 880 W 28TH AVENUE, Vancouver, BC | Building Permit | Building Permit (BP) | Addition / Alteration | Completed | High Density Housing / Commercial - Addition / Alteration - Interior alterations to the hardware of an existing double door within an interior means of egress /public corridor of this existing BC Children`s Hospital and BC Women`s Hospital. Alterations involve re-programming of the mag-lock to extend its existing 15-second delay to a 60-second delay. An application for an Alternative Solution has been accepted under AL-2020-00112. NOTE: the 2019 VBBL 12511 and its amendments will apply to this permit application which has been reviewed during the Covid-19 pandemic. | 3500
PP-2020-03386 | 2020-10-07 | 918 COOPERAGE WAY #2801, Vancouver, BC V6B 0A7 | Plumbing Permit | Residential | Renovation | Completed | Residential - Renovation main floor, 2 bathrooms, powder room and kitchen >#2801 Interior alterations to provide improvements in unit #2801 (2nd floor) in this existing multiple dwelling building on this site. Scope of work: - Bathroom & kitchen update, millwork, install interior walls and doors - Plumbing fixtures and electrical work, new flooring throughout - Remove existing gas fireplace & remove existing sill with new, remove 1 sprinkler Building Sprinklered – Separate sprinkler permit required for proposed sprinkler work | NULL
PP-2020-03401 | 2020-10-09 | 4499 W 5TH AVENUE, Vancouver, BC V6R 1S4 | Plumbing Permit | Residential | New | Completed | Residential - Install one outside backflow preventer for lawn irrigation. -If work on this site could lead to ground disturbance (impacting soil) advise applicant to contact the Provincial Archaeology Branch at 250-953-3334 for a list of archaeological consultants, who when retained by the proponent, will apply on the proponent’s behalf for the necessary archaeological permits. In addition, please be advised that reports from an Archaeologist (Archaeological Overview Assessment (AOA) or Archaeological Impact Assessment (AIA) reports) and archaeological/heritage inspection permits from the First Nations may be necessary prior to the release of your City of Vancouver permits. Staff to document this was advised to the applicants, and to let your Manager know this application is in the system. | NULL
GP-2020-02749 | 2020-10-08 | 7560 GLADSTONE STREET, Vancouver, BC V5P 4H1 | Gas Permit | Residential | Renovation | Completed | Residential - replace combi boiler | NULL
PP-2020-03387 | 2020-10-07 | 3281 E 7TH AVENUE, Vancouver, BC V5M 1V8 | Plumbing Permit | Residential | New | Completed | Residential - Sump -To construct a 2 storey two-family dwelling with a detached accessory building (garage) at the rear providing 2 parking spaces, having vehicular access from the lane. | NULL
GP-2020-02750 | 2020-10-08 | 3066 W 42ND AVENUE, Vancouver, BC V6N 3H2 | Gas Permit | Residential | Renovation - Dwelling Unit(s) only | Completed | Residential - Install tankless water heater | NULL
EP-2020-07446 | 2020-10-08 | 2949 MAIN STREET, Vancouver, BC V5T 3G4 | Electrical Permit | Commercial | Tenant Improvement | Issued | Installation / Repair - Commercial - misc demo & make safe of existing electrical, install approx 50 receptacles and 50 Cat 6 plenum, install all lights and lighting controls as outlined on drawing. Install new 100Apanel (120/208V 3-phase) re&re existing fire alarm as needed. Supply & install 8 new battery packs with led heads and 9 new green running man exits ** Amend 04/27/2021** Please amend permit to include new service connection (meter only required - there is an existing meter stack) Service characteristics are 100A 120/208V 3-phase 4 wire Please call Chris at (604) 968-2942 (cell) if any questions/concerns Thanks! Building permit work description: Interior alterations to provide tenant fitout and to provide a new demising wall in this existing Financial Institution space on the ground floor (#1) which is also to return 1,274 sq.ft of tenant space back to the Landlord in this existing Save On Foods commercial strip mall building. Scope of work: Per the 2019 VBBL to remove interior partition walls, doors, millwork, portion of existing storefront for street access ATM and to construct a new demising wall, new security partition walls, interior partition walls, glazing, doors, ceiling work, lighting, finishes, data/tel, electrical and sprinkler work. Selected Energy Upgrade: E2 - Lighting - Upgrade to Local Control (per 9.4.1.1.(a) of ASHRAE 90.1-2016) TENANT: G & F Financial Group. Architectural Schedule B submitted by Andrew Igel, Architect, ph: 778-839-4260 OK for field review as per H. Chow, May 27, 2020. Building Sprinklered – Separate sprinkler permit required for proposed sprinkler work. | 88350
GP-2020-02751 | 2020-10-08 | 1808 BLENHEIM STREET, Vancouver, BC V6K 4H8 | Gas Permit | Residential | Renovation - Dwelling Unit(s) only | Completed | Residential - Install new combi-boiler | NULL
EP-2020-07442 | 2020-10-08 | 601 W HASTINGS STREET, Vancouver, BC V6B 1M8 | Electrical Permit | Commercial | New | Completed | Installation / Repair - Commercial - Extra Low Voltage HVAC Building permit work descriptions: To construct a 26-storey office tower including a commercial restaurant on Level 1. The above-grade levels will be constructed over four below-grade parking, loading and amenity floor levels. Vehicle access to the parkade will be via an underground connection from the existing neighbouring building at 333 Seymour Street. STAGED CONSTRUCTION (shell) Stage I (Excavation/shoring and foundation to grade) issued August 8, 2018. Issuance of Stage 2 is subject to acceptance of alternative solution for vehicular opening connecting two parkades (601 W Hastings and 333 Seymour). | 86400
EP-2020-07450 | 2020-10-08 | 1489 FRANCES STREET, Vancouver, BC V5L 1Z1 | Electrical Permit | Commercial | New | Completed | Installation / Repair - Commercial - installation of alarm system | 2200
DB-2020-03131 | 2021-02-04 | 4755 CULLODEN STREET, Vancouver, BC V5V 4X8 | Building Permit | Development and Building Permit (DB) | New Building | Completed | Low Density Housing - New Building - ***This Building Permit will remain in a suspended status until the associated (green) Demolition Permit BP-2020-03132 is completed.” To construct a 2 storey one-family dwelling with a secondary suite located in the Basement ($905,625.00) with 1 open parking over gravel, providing 1 parking space, having vehicular access from the 20' Lane. The entire building to be sprinklered to NFPA 13D. 1. Covenant registered at the Land Title Office under CA8507839 2. No Strata Titling permitted 3. A/C Unit proposed in rear yard 4. Bar sink located in basement 5. Schedule B: (Md. Shaidul Alam) P.Eng (604.653.7475) Structural & Geotechnical 6. BC Housing (VCL Construction Ltd) This is a 2 storey building pursuant to the Zoning and Development By-Law ******THIS PERMIT HAS BEEN ISSUED UNDER THE REQUIREMENTS OF VBBL 2019****** All rooms adjacent to East and West exposing building face shall be sprinklered. "Combustible projections or roof soffits on an exposing building face shall not project to less than .45m from the property line and shall be in compliance with VBBL 2019 9.10.15.5.(11) Any alterations or conversions to the attached garage (if applicable) to habitable living space shall not be permitted without first obtaining the approval of the Director of Planning and the Chief Building Official. Thermal protection measures and Laneway house design guidelines shall be required to be met prior to the approval of the conversion. | 905625
BP-2020-03132 | 2021-01-26 | 4755 CULLODEN STREET, Vancouver, BC V5V 4X8 | Building Permit | Building Permit (BP) | Demolition / Deconstruction | Completed | Low Density Housing - Demolition / Deconstruction - To demolish the existing one family dwelling building ($15,000) on this site by means of deconstruction. This permit is subject to the Green Demolition Bylaw (11023) Note: Pre-1950 recycling requirement: 75% of non-hazardous construction waste | 15000
BP-2020-03133 | 2020-11-19 | 4755 CULLODEN STREET, Vancouver, BC V5V 4X8 | Building Permit | Building Permit (BP) | Salvage and Abatement | Completed | Low Density Housing - Salvage and Abatement - Salvage and Abatement Permit To be completed under the supervision of a registered professional. This permit does not authorize demolition, deconstruction or construction work. QP: Ramin Hamidnejad, CRSP of Kinetic OHS Services Ltd. Building permit: DB-2020-03131 Demolition permit: BP-2020-03132 | 0
DB-2020-03134 | 2021-02-04 | 4755 CULLODEN STREET #3, Vancouver, BC V5V 4X8 | Building Permit | Development and Building Permit (DB) | New Building | Completed | Low Density Housing - New Building - To construct a 2 storey laneway house building ($207,000.00) with an attached garage providing 1 parking space and 1 required open parking over gravel providing 2 parking spaces in total, having vehicular access from the 20' Lane. Note: This is a 1 ½ storey building pursuant to the Zoning & Development By-law. The entire building INCLUDING THE ATTACHED GARAGE to be sprinklered to NFPA 13D requirements. 1. Covenant registered at the Land Title Office under CA8507839 2. No Strata Titling permitted 3. A/C Unit proposed in rear yard 4. Schedule B: (Md. Shaidul Alam) P.Eng (604.653.7475) Structural & Geotechnical 5. BC Housing (VCL Construction Ltd) NOTE: To achieve the required FSR. A floor space exclusion of 3% has been applied to this application as per section 11.17.24 of the district schedule, to accommodate improved building performance. "Combustible projections or roof soffits on an exposing building face shall not project to less than .45m from the property line and shall be in compliance with VBBL 2019 9.10.15.5.(9)" ******THIS PERMIT HAS BEEN ISSUED UNDER THE REQUIREMENTS OF VBBL 2019****** *NEW HOUSE* Note: See DB-2020-03131 for Bldg 1 on site (principal bldg) addressed #1- 4755 Culloden Street | 207000
PP-2020-04095 | 2021-01-13 | 3493 COMMERCIAL STREET, Vancouver, BC V5N 4E8 | Plumbing Permit | Commercial | New | Issued | Commercial - reno of and new apartments/town homes. >Interior and exterior alteration to add one floor to the existing heritage building on site creating a 3 storey building with retail shell (E) spaces on the main floor and 8 residential units on the 2 floors above interconnected with a new 4 storey infill at the rear of the site containing 10 residential units a parking garage off the lane and bicycle storage on the 1st floor. This project is to be treated as a single 4 storey building and is to be sprinklered to NFPA 13. Reviewed under the 2019 VBBL during the 2020 pandemic. Stage one - partial demolition and abatement of the heritage building and demolition of the ancillary building in the rear yard - accepted Sept.29/20 Stage 2 - full construction - accepted Dec.18/20 | NULL
EP-2020-07454 | 2020-10-08 | 1501 HARO STREET, Vancouver, BC V6G 1G4 | Electrical Permit | Residential | Renovation - Dwelling Unit(s) only | Completed | Installation / Repair - Residential - #501 - new kitchen circuits, new panel (service will not be affected) new plugs switches and lights, new smoke detector Building permit work description: #501 - Interior alterations to renovate the existing dwelling unit (#501) on the 5th floor in this Multiple Dwelling (rental) building (Paul Plaza). Scope of work includes: interior demolition of kitchen wall, countertops, millwork to create an open concept, new millwork, ceramic floors, appliances, plumbing fixtures in Kitchen and Bathroom; New flooring, baseboards, closet shelving and doors, repairs to fire stopping and paint throughout. Replacing light fixtures, no new lighting installed. OK for field review as per Ally Campbell, September 2, 2020 Notes: ~ Energy Upgrade not required as per Saul Schwebs. ~ Building Not Sprinklered – No sprinkler permit required. ~ District Building Inspector to determine on site if removal of wall(s) requires a Structural Engineer (Schedule B Structural). ~ Letter of assurance "no tenants displaced" received from owner Daniel Drimmer, Director of IMH 1501 Haro Apartments Ltd. ~ Schedule B Architectural, Plumbing, Electrical submitted by J. J. McCuaig, P.Eng. 604 255 0992. | 1700
EP-2020-07455 | 2020-10-08 | 1501 HARO STREET, Vancouver, BC V6G 1G4 | Electrical Permit | Residential | Renovation - Dwelling Unit(s) only | Completed | Installation / Repair - Residential - Unit# 701 - new kitchen circuits, new panel (service will not be affected) new plugs switches and lights, new smoke detector Building permit work description: #701 - Interior alterations to renovate the existing dwelling unit (#701) on the 7th floor in this Multiple Dwelling (rental) building (Paul Plaza). Scope of work includes: interior demolition of kitchen wall, countertops, millwork to create an open concept, new millwork, ceramic floors, appliances, plumbing fixtures in Kitchen and Bathroom; New flooring, baseboards, closet shelving and doors, repairs to fire stopping and paint throughout. Replacing light fixtures, no new lighting installed. OK for field review as per Ally Campbell, September 2, 2020 Notes: ~Letter of assurance "no tenants displaced" received from owner Daniel Drimmer, Director of IMH 1005 Jervis Apartments Ltd. ~Energy Upgrade not required as per Saul Schwebs. ~Building Not Sprinklered – No sprinkler permit required. ~District Building Inspector to determine on site if removal of wall(s) requires a Structural Engineer (Schedule B Structural). ~Schedule B Architectural, Plumbing, Electrical submitted by J. J. McCuaig, P.Eng. of McCuaig & Associates Engineering Ltd., Tel: 604 255-0992. | 1800
EP-2020-07457 | 2020-10-08 | 1433 BURNABY STREET, Vancouver, BC V6G 1W6 | Electrical Permit | Residential | Renovation - Dwelling Unit(s) only | Completed | Installation / Repair - Residential - #601 - new kitchen circuits, new panel (service will not be affected) new plugs switches and lights, new smoke detector Building permit work description: #601 - Interior alterations to provide improvements to the existing dwelling unit at #601, on the 6th floor in this existing Multiple Dwelling building (Villa Contessa) Scope of work includes: interior demolition kitchen wall, countertop and millwork to create open concept; install pony wall, new ceramic flooring, millwork, appliances and fixtures in kitchen and bathroom; re-finish hardwood floors, new baseboards, closet shelving and doors, repairs to fire stopping and paint throughout. Replacing light fixtures, no new lighting installed. OK for field review as per Ally Campbell, Sept 2, 2020 Notes: ~ Energy Upgrade: L2 - Appliances - Upgrade to an Energuide/Energy Star appliance (fridge; dishwasher) ~ Building Not Sprinklered – No sprinkler permit required. ~ District Building Inspector to determine on site if removal of walls requires a Structural Engineer (Schedule B Structural). ~ Letter of assurance "no tenants displaced" received from owner Daniel Drimmer, Director of IMH 1005 Jervis Apartments Ltd. ~ Schedule B Architectural, Plumbing, Electrical submitted by John J. McCuaig of McCuaig & Associates Engineering Ltd., Tel: 604 255-0992 | 1700
GP-2020-02753 | 2020-10-08 | 1763 E 6TH AVENUE, Vancouver, BC V5N 1P4 | Gas Permit | Residential | New | Completed | Residential - Supply & Install new Laars Boiler | NULL
EP-2020-07460 | 2020-10-08 | 1180 BROUGHTON STREET, Vancouver, BC V6G 2B1 | Electrical Permit | Commercial | New | Completed | Installation / Repair - Commercial - Extra Low Voltage HVAC Building permit work description: 18-Aug-2020 tn Spray foam proposed at some locations. BP Revision is required. Design drawings for Roof enclosures at L5 are still pending. To construct a new residential building consisting of: - two new 18 (East Tower) and 19 (West Tower) storey residential towers containing 149 market residential units - a three and four storey podium containing 68 social housing rental units all over four levels of underground parking accessed from the lane. 08-June -2018 - Stage 1 ( excavation and shoring) issued. 02-Aug -2018 -Stage 2 (foundation to grade, Structural only) issued. 17-May-2019 - Stage 3 (full permit excluding roof deck access hatch design at Level 5 ( A 1.27) & Roof Plan ( A. 1.36) Addressing Note: 1180 Broughton St -West tower (19 Storey) - 70 market dwelling units 1365 Davie St. - East Tower (18 Storey) - 79 market dwelling units 1395 Davie St. - Social Housing (3 storey podium) - 68 dwelling units Rev#1 - 16-Mar-2020 tn Change of Engineer of Record (Mechanical and Plumbing). Effective Dec 2, 2019 Mr. Alexander J. Boome assumed responsibility as Engineer of Record for Mechanical and Plumbing disciplines for 1180 Broughton St. project. Revision#2 - 27-May-2020 tn Changes to A/M/S/E and CC drawings as per CP Professional BP Revision Letter, Architectural, Mechanical, Electrical and Structural BP Revision Letters. Changes to plans to match DPMA DP-2019-00512. Revision #3 - 30-June-2020 tn Full height glazing enclosures on the private rooftop stair enclosures. Four enclosures in total ( 2 for each tower). Refer to DPMA DP-2020-00156. | 24414
BP-2020-03135 | 2020-11-18 | 745 THURLOW STREET, Vancouver, BC V6E 0C5 | Building Permit | Building Permit (BP) | Addition / Alteration | Issued | Field Review - Addition / Alteration - #1100 - 11th floor (full floor tenant) Interior alterations to provide tenant improvement for this existing office tenant on the 11th floor (#1100) in this existing mixed use building. Scope of work: remove/construct partition walls, doors to create new boardroom and reception area, relocate light fixtures, new finishes, power/data, electrical & sprinkler work. TENANT: SNC-Lavalin Inc. Building Sprinklered - No sprinkler work required as per DBI A. Cashato, Nov 17, 2020 Energy Upgrade exempted: N/A (BOMA BESt (Path 1)) OK For Field Review as per S. Yu on Oct 7, 2020 | 35000
DB-2020-03136 | 2021-02-11 | 443 W KING EDWARD AVENUE, Vancouver, BC V5Y 2J3 | Building Permit | Development and Building Permit (DB) | Demolition / Deconstruction | Completed | Enquiry Centre - Demolition / Deconstruction - To demolish by deconstruction this existing One Family Dwelling (House Built in 1940) Recycle requirement to meet a minimum of 75% (by weight) recycle / reuse of demolition material (excluding hazardous materials) as per Condition of the Rezoning report. (Cambie Corridor) The deconstruction shall be in accordance with the submitted deconstruction plan and is to be confirmed through an acceptable Deconstruction Compliance Report form with copies of recycling and disposal facility receipts. Attach all receipts and submit by email to compliancereport@vancouver.ca. "Notice of Demolition must be provided to the District Building Inspection 24 hours in advance of demolition by calling 3-1-1 or 606-873-7000 outside of Vancouver" Related to Street Use Permit, SU-2020-02048. Note: Landscape approval is as per Development Permit Tree Barrier memo. | 18300
DB-2020-03138 | 2021-02-10 | 455 W KING EDWARD AVENUE, Vancouver, BC V5Y 2J3 | Building Permit | Development and Building Permit (DB) | Demolition / Deconstruction | Completed | Enquiry Centre - Demolition / Deconstruction - To demolish by deconstruction this existing One Family Dwelling (House Built In 1941) Recycling requirement to meet a minimum of 75% recycle/reuse of demo waste (excluding hazardous materials) as per Condition of the Rezoning report. (Cambie Corridor plan) The deconstruction shall be in accordance with the submitted deconstruction plan and is to be confirmed through an acceptable Deconstruction Compliance Report form with copies of recycling and disposal facility receipts. Attach all receipts and submit by email to compliancereport@vancouver.ca. "Notice of Demolition must be provided to the District Building Inspection 24 hours in advance of demolition by calling 3-1-1 or 606-873-7000 outside of Vancouver" Related to Street Use Permit, SU-2020-02048. Note: Landscape approval is as per Development Permit Tree Barrier memo. | 18400
DB-2020-03140 | 2020-11-03 | 431 W KING EDWARD AVENUE, Vancouver, BC V5Y 2J3 | Building Permit | Development and Building Permit (DB) | Demolition / Deconstruction | Completed | Enquiry Centre - Demolition / Deconstruction - To demolish by deconstruction this existing One Family Dwelling (House Built In 1994) Recycle requirement to meet a minimum of 75% recycle/reuse of demolition material (excluding hazardous materials) as per Condition of the Rezoning report. (Cambie Corridor plan) The deconstruction shall be in accordance with the submitted deconstruction plan and is to be confirmed through an acceptable Deconstruction Compliance Report form with copies of recycling and disposal facility receipts. Attach all receipts and submit by email to compliancereport@vancouver.ca. "Notice of Demolition must be provided to the District Building Inspection 24 hours in advance of demolition by calling 3-1-1 or 606-873-7000 outside of Vancouver" Related to Street Use Permit, SU-2020-02048. Note: Landscape approval is as per Development Permit Tree Barrier memo. | 18300
EP-2020-07510 | 2020-10-09 | 4961 DUNBAR STREET, Vancouver, BC V6N 1V4 | Electrical Permit | Residential | New | Completed | Installation / Repair - Residential - structured wiring, security alarm system, surveillance system, solar pipe, telephone intercom system, To construct a 2 storey + basement one-family dwelling ($ with a parking pad at the rear providing vehicular access from the lane. 1. A/C unit proposed in Rear Yard 2. Bar sink located in Rec Room 3. Schedule A Ricardo Sapollnik P.Eng 604-523-1366 4. Schedule B Ricardo Sapollnik P.Eng 604-523-1366 Architectural 5. Schedule B Tarek A. El-Amoury P.Eng 604-336-5080 Structural and Geotechnical 6. Schedule D-1 Ricardo Sapollnik P.Eng 604-523-1366 7. Covenant registered at the Land Title Office under CA7438676 8. No strata titling permitted 9. BC Housing Bela Construction Ltd. Note: This is a 2 storey building pursuant to the Zoning and Development By-Law ******THIS PERMIT HAS BEEN ISSUED UNDER THE REQUIREMENTS OF VBBL 2014 AND THE GREEN HOMES PROGRAM****** "Combustible projections or roof soffits on an exposing building face shall not project to less than .45m from the property line and shall be in compliance with VBBL 2014 9.10.15.5.(9)" The entire building to be sprinklered to NFPA 13D. | 20270
GP-2020-02755 | 2020-10-07 | 3825 FLEMING STREET, Vancouver, BC V5N 3W1 | Gas Permit | Residential | Renovation | Completed | Residential - replacement of furnace | NULL
GP-2020-02805 | 2020-10-12 | 5310 COMMERCIAL STREET, Vancouver, BC V5P 3N3 | Gas Permit | Residential | Renovation | Completed | Residential - re re of furnace, change hwt to instentainous | NULL
EP-2020-07509 | 2020-10-09 | 4965 DUNBAR STREET, Vancouver, BC V6N 1V4 | Electrical Permit | Residential | New | Completed | Installation / Repair - Residential - structured wiring, security alarm system and doorbell system To construct a 2 storey laneway house building ($) with an open parking pad providing 1 parking space having vehicular access from the lane. 1. Covenant registered at the Land Title Office under CA7438676 2. No Strata Titling permitted 3. No A/C unit proposed 4. Schedule B Tarek A. El-Amoury 604-336-5080 Structural and Geotechnical 5. BC Housing Bela Construction Ltd. Note: Parking for the site has been provided under DB-2019-01711 Note: This is a 1 1/2 storey building pursuant to the Zoning & Development By-law ******THIS PERMIT HAS BEEN ISSUED UNDER THE REQUIREMENTS OF VBBL 2014 AND THE GREEN HOMES PROGRAM****** "Combustible projections or roof soffits on an exposing building face shall not project to less than .45m from the property line and shall be in compliance with VBBL 2014 9.10.15.5.(9)" The entire building to be sprinklered to NFPA 13D Enhanced. See BP-2019-01708 for Bldg 1 on site (principal bldg) addressed 4961 Dunbar St. | 1800
GP-2020-02757 | 2020-10-08 | 3427 DIEPPE DRIVE, Vancouver, BC V5M 4B8 | Gas Permit | Residential | New | Completed | Residential - Rough in Black iron gas piping, 2 Range, Conbi Boiler, Piping only for BBQ and Fire Place. To construct a 2 storey two-family dwelling with (2) Lock-Off Unit(s) located in the Basement ($808,250.00) with a detached accessory building (2-car garage) and 2 open parking at the rear providing 4 parking spaces, having vehicular access from the lane. 1. ***Non-Stratification Covenant to be registered at the Land Title Office prior to Sheathing Inspection. - Building Inspector to Review and Confirm prior to inspection completion*** 2. A/C proposed – Exterior component(s) located in Rear Yard, Interior component(s) located in Second floor bedroom closet 3. Schedule B: (S.N. Biswas) P.Eng (604.250.8666) Structural & Geotechnical 4. HPO: Residential Builder- (1034816 B.C. Ltd.) Note: This is a 2 storey building pursuant to the Zoning and Development By-Law Address Information: *Primary* Dwelling (North) Address: #1 – 3427 Dieppe Dr. (north portion of 1st and 2nd storey) Lock-Off Unit (North) Address: #2 – 3427 Dieppe Dr. (north portion of basement) Dwelling (South) Address: #1 – 3429 Dieppe Dr. (south portion of 1st and 2nd storey) Lock-Off Unit (South) Address: #2 – 3429 Dieppe Dr. (south portion of basement) Addresses assigned per approved plans. Fire and Emergency street access to the lock-off units is from the north side. Street access must be provided and maintained at all times. The building addresses are to be posted and to be visible from the street in accordance with the Building By-law prior to Final Inspection. **THIS PERMIT HAS BEEN ISSUED UNDER THE REQUIREMENTS OF VBBL #12511 (2019).** | NULL
GP-2020-02756 | 2020-10-08 | 4043 W 34TH AVENUE, Vancouver, BC V6N 2L6 | Gas Permit | Residential | New | Completed | Residential - installation of 1 gas fireplace- venting and hook up only To construct a 2 storey one-family dwelling Envelope and Environmental Separation designed according to Part 5 1- Covenant registered at the Land Title Office under CA7308638 2- No strata titling permitted 3- A/C unit proposed 4- Schedule A - Richard Kadulski, AIBC (604-689-1841), CRP 5- Schedule B - Richard Kadulski, AIBC (604-689-1841) Architectural 6- Schedule B - Richard Kadulski, AIBC (604-689-1841) Architectural 7- Schedule B - Fernando Zarate Lopez P.Eng (778-952-9325) Structural and Geotechnical 8- Schedule D1 - Richard Kadulski, AIBC (604-689-1841) Building Envelope 9-HPO - Tavan Developments Ltd. This is a 2 storey building pursuant to the Zoning and Development By-Law ******THIS PERMIT HAS BEEN ISSUED UNDER THE REQUIREMENTS OF VBBL 2014 AND THE GREEN HOMES PROGRAM****** | NULL
GP-2020-02758 | 2020-10-08 | 562 W 62ND AVENUE, Vancouver, BC V6P 2C9 | Gas Permit | Residential | New | Completed | Residential - Installation of 1 new gas fireplace - venting and hook up only To construct a 2 storey one-family dwelling with a secondary suite located in the Basement/Cellar ( with surface parking in the rear yard having vehicular access from the lane. 1. Covenant registered at the Land Title Office under CA7944210 2. No Strata Titling permitted 3. A/C proposed – Exterior component located in Rear Yard Sunken Patio Interior component located in bedroom closet at upper floor 4. Bar sink located in basement rec room. 5. Schedule B: (W.Z.Su) P.Eng (604.367.6645) Architectural, Structural & Geotechnical 6. HPO: Residential Builder- (BML MANAGEMENT) Note: This is a 2 storey building pursuant to the Zoning and Development By-Law Address Information: Principle Dwelling: 562 W 62nd Ave. (1st and 2nd floor, north portion of basement Secondary Suite: 560 W 62nd Ave. (south portion of basement) Addresses assigned per approved plans. Fire and Emergency street access to the secondary suite is from the east side. Street access must be provided and maintained at all time. The building addresses are to be posted and to be visible from the street in accordance with the Building By-law. **THIS PERMIT HAS BEEN ISSUED UNDER THE REQUIREMENTS OF VBBL 2014 AND THE GREEN HOMES PROGRAM** ****ALL NOTES MADE ON THE DRAWINGS HAVE BEEN ACCEPTED BY APPLICANT**** | NULL
GP-2020-02761 | 2020-10-07 | 2873 E 42ND AVENUE, Vancouver, BC V5R 2Y3 | Gas Permit | Residential | Renovation | Completed | Residential - Main house gas line To permit a change of use from one family dwelling to one family dwelling with secondary suite on this existing inside with lane site. Existing parking to remain in rear 26'-0" of property. Scope of work includes: Removing the interconnecting stairs and create a secondary suite in the entire basement with two new bathrooms, kitchen, and 3 bedrooms. Upgrading attic insulation, new furnace/boiler, new windows, replacing exterior doors. New powder room on main floor. New concrete pathway and reducing size of rear porch as per last approved. Letter of assurance submitted: Sch B (Struct): Dr. S. Pishvaei, P.Eng, 604.992.9481 Additional structural drawings may be required as per District Building Inspector. OK for Field Review as Per A.Campbell - Feb.7.2020 Note: - No strata-titling permitted. - An annual Vancouver Business License must be obtained prior to the rental of this approved one-family dwelling and/or secondary suite on this site. - Dedicated 3'-0" wide firefighting access path with overhead clearance of 2m to be maintained at all times. - Smoke alarms to be installed in conformance with Vancouver Building Bylaw subsections 3.2.4 and 9.10.19. - CO Alarms to be installed in conformance with Vancouver Building Bylaw subsections 6.2.4 and 9.32.4. - All unsafe guards and handrails to be upgraded to the satisfaction of the Chief Building Official. Increase in project value at discretion of District Building Inspector may require additional upgrading as per Table 11.4.3.1 of the VBBL. Building envelope air sealing and upgrading attic insulation are required. Applicant is advised to keep receipts for all work done for energy upgrades in accordance with Article 11.2.1.4 of the Vancouver Building By-law. Second follow-up Energuide assessment may also be required. Revision #1 - September 10th, 2020 - to change the exterior finish to hardi plank siding | NULL
GP-2020-02760 | 2020-10-08 | 3429 DIEPPE DRIVE, Vancouver, BC V5M 4B8 | Gas Permit | Residential | New | Completed | Residential - Rough in Black iron gas piping, boiler ,2 range , piping only for BBQ and FIRE PLACE, Boiler Exuast venting centrotherm and combustion air. To construct a 2 storey two-family dwelling with (2) Lock-Off Unit(s) located in the Basement () with a detached accessory building (2-car garage) and 2 open parking at the rear providing 4 parking spaces, having vehicular access from the lane. 1. ***Non-Stratification Covenant to be registered at the Land Title Office prior to Sheathing Inspection. - Building Inspector to Review and Confirm prior to inspection completion*** 2. A/C proposed – Exterior component(s) located in Rear Yard, Interior component(s) located in Second floor bedroom closet 3. Schedule B: (S.N. Biswas) P.Eng (604.250.8666) Structural & Geotechnical 4. HPO: Residential Builder- (1034816 B.C. Ltd.) Note: This is a 2 storey building pursuant to the Zoning and Development By-Law Address Information: *Primary* Dwelling (North) Address: #1 – 3427 Dieppe Dr. (north portion of 1st and 2nd storey) Lock-Off Unit (North) Address: #2 – 3427 Dieppe Dr. (north portion of basement) Dwelling (South) Address: #1 – 3429 Dieppe Dr. (south portion of 1st and 2nd storey) Lock-Off Unit (South) Address: #2 – 3429 Dieppe Dr. (south portion of basement) Addresses assigned per approved plans. Fire and Emergency street access to the lock-off units is from the north side. Street access must be provided and maintained at all times. The building addresses are to be posted and to be visible from the street in accordance with the Building By-law prior to Final Inspection. **THIS PERMIT HAS BEEN ISSUED UNDER THE REQUIREMENTS OF VBBL #12511 (2019).** | NULL
EP-2020-07464 | 2020-10-08 | 2633 NOOTKA STREET, Vancouver, BC V5M 3M4 | Electrical Permit | Commercial | NULL | Expired | Annual / Operating - Renewal of EP-2019-09311 Annual / Operating permit Misc electrical work thoughout Valid: October 24, 2020 to October 23, 2021 | NULL
EP-2021-05191 | 2021-07-15 | 8860 HUDSON STREET, Vancouver, BC V6P 4N2 | Electrical Permit | Commercial | Tenant Improvement | Completed | Installation / Repair - Commercial - Installation of lights, plugs and switches including rough-wire according to the new plan. Rough in only 40 amps 208 volt wall mounted car charging plug back side of building at parking lot. >Building Permit for DP-2020-00182 : To change the operator and provide exterior and interior alterations to the existing childcare on this site for a maximum of 12 children in each room (total of 24 children (under 36 months). Note: 1.0. Application is reviewed under VBBL 2019 and issued during health pandemic 2020-2021. 2.0. Small storage room is at attic level with a flight of stairs. It is an existing condition and stairs were kept for safety. | 20000
EP-2020-07468 | 2020-10-13 | 3789 QUEBEC STREET, Vancouver, BC V5V 3K5 | Electrical Permit | Residential | Renovation | Expired | Temporary Power - Residential - To provide temporary power. Valid September 25, 2020 to September 24, 2021 | NULL
GP-2020-02763 | 2020-10-08 | 2962 W 37TH AVENUE, Vancouver, BC V6N 2T9 | Gas Permit | Residential | Addition | Completed | Residential - re & re FURNACE | NULL
GP-2020-02764 | 2020-10-07 | 1931 GARDEN DRIVE, Vancouver, BC V5N 4W8 | Gas Permit | Residential | Tenant Improvement | Expired | Residential - Decommissioning of Gas Furnace | NULL
BP-2020-03144 | 2021-01-19 | 1011 GRANVILLE STREET, Vancouver, BC | Building Permit | Building Permit (BP) | Addition / Alteration | Completed | High Density Housing / Commercial - Addition / Alteration - Interior alterations for a new tenant for retail limited food service (E) on the ground floor of this existing one-storey mixed-use commercial building. Scope of work includes new kitchen equipment under same hood exhaust. | 40000
BP-2020-03145 | 2020-12-14 | 1312 W 57TH AVENUE, Vancouver, BC V6P 1S8 | Building Permit | Building Permit (BP) | Demolition / Deconstruction | Completed | Enquiry Centre - Demolition / Deconstruction - To permit demolition of the existing In Ground pool and existing garage on this site. Other work on site under Related permits DP-2019-00352 BP-2020-01200 | 50000
EP-2020-07478 | 2021-07-06 | 1179 LAURIER AVENUE, Vancouver, BC V6H 1Y4 | Electrical Permit | Residential | Renovation | Completed | Installation / Repair - Residential - Installation of 22 kw generator, automatic transfer switch, installation of 100amp generator panel | 14000
PP-2020-03392 | 2020-10-08 | 2278 W 33RD AVENUE, Vancouver, BC V6M 1C2 | Plumbing Permit | Residential | New | Completed | Residential - Install a 1" back flow preventer of a new irrigation system. | NULL
PP-2020-03393 | 2021-01-27 | 1266 W 6TH AVENUE #7, Vancouver, BC V6H 1A5 | Plumbing Permit | Residential | Renovation | Completed | Residential - turning one bathrooom to two small full bath and move electric hwt from 1st flooor to upper floor >#7 Interior alterations to provide improvements to unit #7 of this existing multiple dwelling building on this site. Scope of work: RE & RE kitchen and bathroom, millwork, replace interior stairs, demo non-load bearing walls, reconstruct some interior partitions and new glass guardrails, replace interior doors and flooring throughout, plumbing fixtures and electrical work. | NULL
SP-2020-01562 | 2020-10-09 | 758 E 37TH AVENUE, Vancouver, BC V5W 1G1 | Sprinkler Permit | Residential | New | Completed | Residential - install 15 sprinkler heads for new construction To construct a 2 storey laneway house building ($ with an open parking pad providing 1 parking space over gravel, having vehicular access from the 20' Lane. The entire building, INCLUDING THE ATTACHED GARAGE (if applicable), to be sprinklered to NFPA 13D. Note: This is a 1 ½ storey building pursuant to the Zoning & Development By-law. 1. Covenant registered at the Land Title Office under CA8231594 2. No Strata Titling permitted 3. No A/C Unit proposed 4. Schedule B: (Peter Yee) P.Eng (604.255.3868) Structural & Geotechnical 5. BC Housing (Fixright Construction Ltd.) NOTE: To achieve the required FSR. A floor space exclusion of 3% has been applied to this application as per section 11.17.18 of the district schedule, to accommodate improved building performance. "Combustible projections or roof soffits on an exposing building face shall not project to less than .45m from the property line and shall be in compliance with VBBL 2019 9.10.15.5.(9)" ******THIS PERMIT HAS BEEN ISSUED UNDER THE REQUIREMENTS OF VBBL 2019****** *NEW HOUSE* Note: See DB-2020-01271 for Bldg 1 on site (principal bldg) addressed #1- 758 e 37th ave #3 - 758 E 37th Av - Laneway House (1.5 storey) Address assigned per approved plans. Fire and Emergency street access (walkway) to the laneway house is from the east side. Street access must be provided and maintained at all times. The building addresses are to be posted and to be visible from the street in accordance with the Building By-law prior to final inspection. | NULL
PP-2020-03395 | 2020-10-09 | 6037 ANGUS DRIVE, Vancouver, BC V6M 3N9 | Plumbing Permit | Residential | New | Completed | Residential - Lawn Irrigation System | NULL
PP-2020-03396 | 2020-10-09 | 6335 BRUCE STREET, Vancouver, BC V5P 3M8 | Plumbing Permit | Residential | New | Issued | Residential - To install piping and fixtures for a new laneway house. -To construct a 2 storey laneway house building with an attached garage and 1 open parking pad, providing a total of 2 parking spaces, having vehicular access from the 20' Lane. | NULL
PP-2020-03397 | 2020-10-09 | 1304 E KING EDWARD AVENUE, Vancouver, BC V5V 2G4 | Plumbing Permit | Residential | Renovation | Completed | Residential - re-pipe potable water rough in and finishing for laundry box -Building Permit for DE420149 to retain and convert this existing 2-storey 1 family dwelling to a one-family dwelling with a secondary suite. | NULL
GP-2020-02768 | 2020-10-09 | 3256 W 16TH AVENUE, Vancouver, BC V6K 3E3 | Gas Permit | Residential | Addition | Completed | Residential - adding 1 gas fire pit at 80,000 btu | NULL
EP-2020-07522 | 2020-10-09 | 1162 E 16TH AVENUE, Vancouver, BC V5T 2W3 | Electrical Permit | Commercial | New | Expired | Temporary Power - Commercial - To provide temporary power. -Valid Oct. 9, 2020 - Oct. 8, 2021 -To construct a new three storey, Multiple Dwelling containing Three Unit with a detached two car garage and one surface parking in the rear having vehicular access from the lane. -Work authorized by this permit is for placement of a temporary power pole only and does not authorize any site construction and/or excavation. A separate Building Permit will be required prior to commencement of any other work on this site >>>> Amend: Oct 22 should be single phase 3W | NULL
EP-2020-07486 | 2020-10-08 | 8181 CHESTER STREET, Vancouver, BC V1V 1V1 | Electrical Permit | Commercial | New | Completed | Installation / Repair - Commercial - DDC CONTROLS WITH WEB INTERFACE FOR THE FOLLOWING: SUPPLY, INSTALL, WIRE ONLY: (2) heating water supply(incl. 2 BTU meters, 2 flow meters for chillers).....(2) DHWS, Domestic booster alarm monitoring....(1) MAU ....(1) elec. rm hi temp alarm..(4) sumps monitoring DDC CONTROLS WITH WEB INTERFACE FOR THE FOLLOWING: SUPPLY, INSTALL, WIRE ONLY: (2) heating water supply(incl. 2 BTU meters, 2 flow meters for chillers).....(2) DHWS, Domestic booster alarm monitoring....(1) MAU ....(1) elec. rm hi temp alarm..(4) sumps monitoring ELECTRIC / STAND ALONE CONTROLS FOR THE FOLLOWING: SUPPLY, INSTALL & WIRE ONLY: (35) stand alone CO/NO2 for parking ventilation.....(375) stats for FCs (supply control valves) (allowed guards for public areas)......(3) timeclocks for amenity supply fans...(1) stat for (2) UHs (supply control valves).....(4) stats for electric rm AC-1-4 - I/L CUs...... SUPPLY ONLY: (4) motorized dampers for (pressurization, should be wired by others) INSTALL, WIRE ONLY: (1) stat for elevator machine rm AC units - I/L CUs PLEASE NOTE - the entire project fees were paid on EP-2020-00197 >To construct 14-storey building containing Retail Stores on the ground and second floors, and 133 dwelling units on the 3rd through 14th storeys. | 250
EP-2020-07487 | 2020-10-08 | 8121 CHESTER STREET, Vancouver, BC V1V 1V1 | Electrical Permit | Commercial | New | Completed | Installation / Repair - Commercial - DDC CONTROLS WITH WEB INTERFACE FOR THE FOLLOWING: SUPPLY, INSTALL, WIRE ONLY: (2) heating water supply(incl. 2 BTU meters, 2 flow meters for chillers).....(2) DHWS, Domestic booster alarm monitoring....(1) MAU ....(1) elec. rm hi temp alarm..(4) sumps monitoring DDC CONTROLS WITH WEB INTERFACE FOR THE FOLLOWING: SUPPLY, INSTALL, WIRE ONLY: (2) heating water supply(incl. 2 BTU meters, 2 flow meters for chillers).....(2) DHWS, Domestic booster alarm monitoring....(1) MAU ....(1) elec. rm hi temp alarm..(4) sumps monitoring ELECTRIC / STAND ALONE CONTROLS FOR THE FOLLOWING: SUPPLY, INSTALL & WIRE ONLY: (35) stand alone CO/NO2 for parking ventilation.....(375) stats for FCs (supply control valves) (allowed guards for public areas)......(3) timeclocks for amenity supply fans...(1) stat for (2) UHs (supply control valves).....(4) stats for electric rm AC-1-4 - I/L CUs...... SUPPLY ONLY: (4) motorized dampers for (pressurization, should be wired by others) INSTALL, WIRE ONLY: (1) stat for elevator machine rm AC units - I/L CUs ***PLEASE NOTE - the entire project fees were paid on EP-2020-00197 >Building Permit for BP-2018-02735 To construct 5-storey Multiple Dwelling building containing 30 dwelling units. | 250
EP-2020-07490 | 2020-10-22 | 29 W BROADWAY, Vancouver, BC | Electrical Permit | Commercial | Addition | Completed | Installation / Repair - Commercial - New 3000W hot water tank add new receptacles to a additional wall add new emergency light to the additional wall relocate the dryer plug and a washer plug #29 - To permit a Change of Use from Print Shop (D) to Pet Store - Retail (E) in this existing unit #29 in this mixed use building on this site. Scope to include: Upgrades to both main an basement floor to add partition walls to create grooming rooms and office space on the main level. Upgrades to HVAC and plumbing and general cosmetics like painting and flooring. OK For Field Review per A.Campbell & A.Wroblewski - Aug.12.2020 This is not a sprinklered building Energy Upgrade: E2 - HVAC - Clean and Balance all Air Systems (per 6.7.2.3.2 of ASHRAE 90.1-2016) Schedule A and Schedule B Architectural submitted per Jeff Shen, 604-210-9698 Schedule B Mechanical & Plumbing submitted per Xiangyang Tan, 778-706-5858 amend permit October 22 2020: hot water tank size update to 4500W, Here is the load calculation. | 4500
EP-2020-07690 | 2020-10-22 | 8569 CARTIER STREET, Vancouver, BC V6P 4T7 | Electrical Permit | Residential | New | Expired | Temporary Power - Residential - TEMPORARY POWER POLE VALID: OCT 22/2020 TO OCT.21/2021 | NULL
EP-2020-07554 | 2020-10-13 | 6345 WEST BOULEVARD, Vancouver, BC V1V 1V1 | Electrical Permit | Commercial | Addition | Completed | Installation / Repair - Commercial - Spa and beauty. Wiring and installing lighting and receptacles in the spa office, and reconnect AC unit at the Attic. Building permit work description: 6345 West Boulevard To provide interior alterations and a change of use from retail (shell) to similar to beauty and wellness for first new tenant in this existing commercial/residential building on this site. Related to DP-2019-00966 Schedule A - Narjes Miri Architect (778.997.9421) Schedule B - Narjes Miri Architect (778.997.9421) - Architectural Schedule B - Y.Matsuyama P.Eng (778.970.1772) - Mechanical, Plumbing Schedule B - B.W.Town P.Eng (604.516.9878) - Electrical Ok for Field Review as per Shelley Dugaro ******THIS PERMIT HAS BEEN ISSUED UNDER THE REQUIREMENTS OF VBBL 2019****** Processed through CRC. | 10000
EP-2020-07492 | 2020-10-13 | 900 TERMINAL AVENUE, Vancouver, BC | Electrical Permit | Commercial | Addition | Completed | Installation / Repair - Commercial - - Supply/Install (x6) new luminaires - Supply/Install (x2) emergency lighting luminaires - Supply/install (x2) receptacles and (x1) dimmer - Supply/Install (1) new pull station and (1) new bell To Permit Exterior Alterations to this existing retail store on this existing site. Scope of work: Build a new exterior storage Space. The storage Space is for Online Order Pick-Up sales Storage ONLY. This storage Space is to be accessed by Staff members only and is not intended to be used as a primary exit for the building. OK For Field Review per I.Mackie & A.Campbell - May.5.2020 Related DP-2017-00212 Schedule A & Schedule B Architectural submitted per Lori Kessler Gratl, 604-632-4131 Schedule B Structural submitted per Wei Luo, 604-632-3350 Schedule B Electrical submitted per Alex Riftin, 604-632-3350 Energy Upgrade: E2 - Lighting - Upgrade to Bilevel Lighting Control (per 9.4.1.1.(d) of ASHRAE 90.1-2016) | 10000
DB-2020-03148 | 2021-01-27 | 5750 LARCH STREET, Vancouver, BC V6M 4E2 | Building Permit | Development and Building Permit (DB) | Addition / Alteration | Completed | Field Review - Addition / Alteration - Exterior alterations to perform building envelope repair for re-waterproofing the garage roof deck and to decommission the existing outdoor pool. OK for Field Review as per S. Dyste on June 1, 2020 OK for DB to capture landscape changes per C. Ouyang and S. Yu+ Schedule A (CRP), Schedule B (Architectural), Schedule D (Building Envelope) - David Evans, 604-207-5125 Schedule B (Structural) - Sam Chan, 604-214-1523 Schedule B (Structural - Pool Infill) - Randall Emery, 250-389-8037 | 2000000
GP-2020-02776 | 2020-10-08 | 4641 CONNAUGHT DRIVE, Vancouver, BC V6J 4E3 | Gas Permit | Residential | Tenant Improvement | Completed | Residential - RE & RE OF A BOILER | NULL
GP-2020-02772 | 2020-11-05 | 1125 PARK DRIVE, Vancouver, BC V6P 2J7 | Gas Permit | Residential | New | Completed | Residential - Gas appliances installation for new DUPLEX -To construct a 2 storey two-family dwelling with (2) secondary suite(s) located in the Basement with a detached accessory building (garage) and 1 open parking at the rear providing 3 parking spaces, having vehicular access from the lane. -THIS PERMIT HAS BEEN ISSUED UNDER THE REQUIREMENTS OF VBBL 2014 AND THE GREEN HOMES PROGRAM* | NULL
GP-2020-02774 | 2020-10-08 | 5138 CHAMBERS STREET, Vancouver, BC V5R 3L9 | Gas Permit | Residential | Renovation | Completed | Residential - HWT re&re | NULL
BP-2020-03150 | 2021-05-31 | 2439 E HASTINGS STREET, Vancouver, BC V5K 1Y8 | Building Permit | Building Permit (BP) | Addition / Alteration | Issued | High Density Housing / Commercial - Addition / Alteration - Interior and exterior alterations which include the combination of two units (2439 and 2441 East Hastings Street) and the change of use from Retail and Photography Studio to a Restaurant Class 1 in this existing commercial building subject to the following conditions: a) Existing b) Ground floor c) One storey d) Previously retail and photography studio E/D to A2 VBBL 2019 Reviewed and issued during the COVID-19 Pandemic | 200000
EP-2020-07497 | 2020-10-08 | NULL | Electrical Permit | Commercial | NULL | Expired | Movie Set / Filming - To allow for Movie Set/Filming Applicant shall provide completed Contractor Declaration form, and dates of filming and associated location(s) to csinspection.clerks@vancouver.ca prior to the commencement of filming. Visit vancouver.ca/inspections for more details. ** Amend 10/08/2020** change address to reflect MOVIE SET | NULL
DB-2020-03152 | 2021-01-12 | 1932 RUPERT STREET, Vancouver, BC V5M 3S4 | Building Permit | Development and Building Permit (DB) | New Building | Completed | Low Density Housing - New Building - To construct a 2 storey + basement two-family dwelling ($705,775.00) with a detached accessory building (garage) ($10,000), at the rear providing 2 parking spaces, having vehicular access from the lane. The entire building to be sprinklered to NFPA 13D. 1. A/C Unit proposed in rear yard 2. Bar sink located in basement 3. Schedule B: (Jason Hui) P.Eng (778.319.3403) Structural & Geotechnical 4. BC Housing (Rajvinder Kaur Sidhu & Paramjeet Singh Sidhu) This is a 2 storey building pursuant to the Zoning and Development By-Law ******THIS PERMIT HAS BEEN ISSUED UNDER THE REQUIREMENTS OF VBBL 2019****** All rooms adjacent to East and West exposing building face shall be sprinklered. "Combustible projections or roof soffits on an exposing building face shall not project to less than .45m from the property line and shall be in compliance with VBBL 2019 9.10.15.5.(11) Any alterations or conversions to the attached garage (if applicable) to habitable living space shall not be permitted without first obtaining the approval of the Director of Planning and the Chief Building Official. Thermal protection measures and Laneway house design guidelines shall be required to be met prior to the approval of the conversion. | 705775
DB-2020-03153 | 2021-01-12 | 1932 RUPERT STREET, Vancouver, BC V5M 3S4 | Building Permit | Development and Building Permit (DB) | Demolition / Deconstruction | Completed | Low Density Housing - Demolition / Deconstruction - Demolition – Conventional (Standard) To demolish the existing one family dwelling building ($15,000) on this site. | 15000
SP-2020-01566 | 2021-01-06 | 1575 W GEORGIA STREET, Vancouver, BC V6G 2G1 | Sprinkler Permit | Commercial | Tenant Improvement | Completed | Commercial - Sprinkler alterations to levels 2 to 4, & provide tenant improvements to change of use from retail units to low occupancy Group A Division 2 gym. Relocate bicycle parking to level P1 to provide additional end-of-trip facilities & additional bike parking. This is the first tenant to occupy this space. This permit was reviewed during the COVID-19 pandemic VBBL 2019 | NULL
GP-2020-02777 | 2020-10-09 | 910 E 21ST AVENUE, Vancouver, BC V5V 1S5 | Gas Permit | Residential | Tenant Improvement | Completed | Residential - UPGRADE A HWT TO A TANKLESS HW SYSTEM | NULL
BP-2020-03156 | 2021-03-31 | 1626 W 58TH AVENUE, Vancouver, BC V6P 1W9 | Building Permit | Building Permit (BP) | Demolition / Deconstruction | Completed | Low Density Housing - Demolition / Deconstruction - To demolish the existing one family dwelling building ($15,000) on this site by means of deconstruction. This permit is subject to the Green Demolition Bylaw (11023) Note: Pre-1950 recycling requirement: 75% of non-hazardous construction waste | 15000
BP-2020-03157 | 2020-11-26 | 1626 W 58TH AVENUE, Vancouver, BC V6P 1W9 | Building Permit | Building Permit (BP) | Salvage and Abatement | Completed | Low Density Housing - Salvage and Abatement - Salvage and Abatement Permit To be completed under the supervision of a registered professional. This permit does not authorize demolition, deconstruction or construction work. QP: Peter R. Van Bakel, CRM, CRSP of BCQP Consultants Inc, Building permit: DB-2020-03155 Demolition permit: BP-2020-03156 | 0
EP-2020-07642 | 2020-10-15 | 1066 W HASTINGS STREET, Vancouver, BC V6E 4M1 | Electrical Permit | Commercial | Tenant Improvement | Completed | Installation / Repair - Commercial - #1450 - 14th floor, Small office TI, installing a few lights, power for offices and boardroom. LV wiring. Building permit work description: #1450 - 14th floor Interior alterations to provide tenant improvements for this existing office space (display suite) on the 14th floor (#1450) of this existing commercial building on this site. Scope to Include: Adding two enclosed offices, boardroom and staff area. New finishes throughout, alterations to lighting, exit signs, and a new staff kitchenette. Energy Upgrade exemption: N/A (BOMA BESt (Path 1)) OK For Field Review per A.Campbell & A.Wrobleswki - Aug.24.2020 | 15000
GP-2020-02778 | 2020-10-08 | 3392 W 39TH AVENUE, Vancouver, BC V6N 3A2 | Gas Permit | Residential | Tenant Improvement | Completed | Residential - Re&Re Furnace | NULL
BP-2020-03159 | 2020-11-03 | 1075 W GEORGIA STREET, Vancouver, BC V6E 3C9 | Building Permit | Building Permit (BP) | Addition / Alteration | Completed | Field Review - Addition / Alteration - Mezzanine and 2nd floor - common washrooms/lobby Interior alterations to provide improvements to the men's and women's washroom on the mezzanine level & 2nd floor and to update the elevator lobby finishes on the 2nd floor in this existing commercial building on this site. Scope of work: remove and replace finishes and fixtures, electrical and sprinkler work. Building Sprinklered - Separate sprinkler permit required for proposed sprinkler work. Energy Upgrade exemption: N/A (BOMA BESt (Path 1)) OK for Field Review as per S. Yu on Oct 8, 2020 | 105000
EP-2020-07503 | 2020-10-09 | SKYTRAIN STATION - 525 W 2ND AVENUE, Vancouver, BC V1V 1V1 | Electrical Permit | Commercial | Tenant Improvement | Completed | Installation / Repair - Commercial - pull wire & data from ticket vending machine to kiosk and connect new digital monitor | 2000
GP-2020-02779 | 2020-11-16 | 2068 E 46TH AVENUE, Vancouver, BC V5P 1P4 | Gas Permit | Residential | Renovation | Completed | Residential - gas work -CF-2020-009689 -To permit exterior and interior alterations to this existing One family Dwelling on this inside with lane site. Scope to Include: Remove items for suite in basement and return layout to original. Patch in Window on West wall/Dinning Room. Updates to main floor kitchen and bathroom. | NULL
PP-2020-03404 | 2020-10-09 | 3362 POINT GREY ROAD, Vancouver, BC V6R 1A3 | Plumbing Permit | Residential | Renovation | Completed | Residential - Plumbing -Exterior and interior alterations to the main, second and third floors, restore second and third floor front facing porches and to extend the rear deck for this existing one family dwelling on this inside double fronting site. Building to be sprinklered to NFPA-13D No work permitted to existing garage on City Property. Existing stairs in east side yard to be retained. >>>>>>>>>>>>> Amend: March 9th - Add 5 internal deck drains | NULL
DB-2020-03160 | 2021-04-09 | 2956 WATERLOO STREET, Vancouver, BC V6R 3J5 | Building Permit | Development and Building Permit (DB) | New Building | Issued | Low Density Housing - New Building - To construct a 2 storey one-family dwelling with a secondary suite located in the Basement ($692,750) with an open parking pad, providing 1 parking space, having vehicular access from the 20' Lane. 1. Covenant registered at the Land Title Office under CA8850117 2. No Strata Titling permitted 3. A/C proposed – Exterior component located in East, Interior component located in Basement laundry room 4. Bar sink located in basement recreation room 5. Schedule B: (Yatendra Kumar Sharma) P.Eng (778.863.7076) Structural & Geotechnical 6. HPO: Residential Builder- Amarjot S Kang Note: This is a 2 storey building pursuant to the Zoning and Development By-Law Address Information: Principle Dwelling: #1-2956 Waterloo St Secondary Suite: #2-2956 Waterloo St Laneway home: #3-2956 Waterloo St. Addresses have been assigned per the approved plans, access to the rear unit is from the South side. This access must be provided & maintained at all times and the building addresses posted to be visible from the street in accordance with the Building By-law. **THIS PERMIT HAS BEEN ISSUED UNDER THE REQUIREMENTS OF VBBL #12511 (2019) ** ****ALL PROJECT COORINDATOR NOTES HAS BEEN ACCEPTED BY THE APPLICANT**** | 692750
BP-2020-03161 | 2021-03-30 | 2956 WATERLOO STREET, Vancouver, BC V6R 3J5 | Building Permit | Building Permit (BP) | Demolition / Deconstruction | Completed | Low Density Housing - Demolition / Deconstruction - DEMOLITION BY DECONSTRUCTION To demolish the existing one family dwelling building ($15,000) on this site by means of deconstruction. Demolition – Pre 1950’s Pre-1950 with Character Merit Green Demolition Conditions Apply : 90% Recycling Rate of Building Materials Required This permit is subject to the Green Demolition Bylaw (11023) Note: Demo Declaration by Deconstruction – Hands on Demolition & Excavating Ltd. (Amandeep Sahdhu) (604)-725-2013 | 15000
EP-2020-07515 | 2020-10-09 | 261 E PENDER STREET, Vancouver, BC V6A 1T8 | Electrical Permit | Commercial | Renovation | Completed | Installation / Repair - Commercial - Install exit light, install security light Interior alterations to provide improvements to the retail unit on the main floor of this commercial building on this site. Work to remove the T-bar ceiling and install a new drywall ceiling with lighting. OK for field review per W.Wong, July 25, 2019 CRP Schedule A & Architectural Schedule B submitted by KC Mooney, 604.618.1882 Architectural (Seismic Restraint) Schedule B submitted by Weizheng Su, P.Eng., 604.739.8544 Selected Energy Upgrade: L2 - Lighting - Upgrade to control Parking Garage Lighting (per 9.4.1.3 of ASHRAE 90.1-2016) | 450
GP-2020-02782 | 2020-11-20 | 3185 E 46TH AVENUE, Vancouver, BC V5S 1B1 | Gas Permit | Residential | New | Completed | Residential - to install 1 boiler 1 range 1 fireplace 1 bbq 1 generator 1 fire pit To construct a 2 storey one-family dwelling with a secondary suite located in the Cellar ($663,282.50) with a detached accessory building (garage) , at the rear providing 2 parking spaces, having vehicular access from the street (w/o access to lane). 1. Covenant registered at the Land Title Office under CA7918544 2. No Strata Titling permitted 3. A/C Unit proposed at front yard 4. Bar sink located in cellar 5. Schedule B: (JASON HU) P.Eng (778-319-3403) Structural & Geotechnical 6. BC Housing (Owner Builder)- Benson Kwai This is a 2 storey building pursuant to the Zoning and Development By-Law ******THIS PERMIT HAS BEEN ISSUED UNDER THE REQUIREMENTS OF VBBL 2014 ****** All rooms adjacent to East and West exposing building face shall be sprinklered. "Combustible projections or roof soffits on an exposing building face shall not project to less than .45m from the property line and shall be in compliance with VBBL 2014 9.10.15.5.(9) The entire building, INCLUDING THE ATTACHED GARAGE (if applicable), to be sprinklered to NFPA 13D. Any alterations or conversions to the attached garage (if applicable) to habitable living space shall not be permitted without first obtaining the approval of the Director of Planning and the Chief Building Official. Principle Dwelling:3185 E 46th Av (1st & 2nd storey, west portion of basement) Secondary Suite: 3187 E 46th Av (east portion of basement) | NULL
GP-2020-02783 | 2020-10-13 | 959 E 13TH AVENUE, Vancouver, BC V5T 2L7 | Gas Permit | Residential | New | Completed | Residential - to install 1 boiler 1 range 1 fireplace 1 bbq fireplace piping only o construct a three-storey two-family dwelling ($754,112.50) with a detached accessory building (garage) at the rear providing 2 parking spaces, having vehicular access from the lane. Note: This is a 2.5 storey building pursuant to the Zoning and Development By-Law 1. A/C units proposed in the rear yard 2. No bar sinks proposed 3. Schedule B: Md. Shahidul Alam P.Eng (604-6537475) Structural & Geotechnical 4- HPO: Residential Builder- Anmol Holding Ltd. Address Note: Addresses have been assigned per the approved plans, access to the rear unit is from the east side. This access must be provided & maintained at all times and the building addresses posted to be visible from the street in accordance with the Building By-law. ******THIS PERMIT HAS BEEN ISSUED UNDER THE REQUIREMENTS OF VBBL #12511 (2019)****** >>>>>>>>>> Amend: March 5, 2021 -amend gas permit to 1 bbq at 45000btus to rough in only | NULL
EP-2020-07519 | 2020-10-13 | 200 BURRARD STREET, Vancouver, BC V6C 3L6 | Electrical Permit | Commercial | Tenant Improvement | Completed | Installation / Repair - Commercial - To remove existing retail tenant panels, and provide new disconnect switches. To install EM packs in vacant retail spaces. To provide 38 new LED pot lights and ribbon lights in new mall corridor. Building permit work description: Change of Major Occupancy Classification and Major Renovation Interior alteration on the concourse level (lower mall level) of this existing commercial high rise mixed use building per the followings: 1- Interior renovation and change of use and major occupancy classification to return to shell existing retail (unit number 11) and divide it to 2 units of office and personal services (D) shell spaces, (Phase 1B). 2- Interior renovation and change of use and major occupancy classification to combine 7 existing retail units (numbers 6/7, 8, 16, 17, 18, 19), one beauty salon (unit number 9), one office (unit number 10), portion of the public corridor, and the existing public washrooms (next to the current Starbucks) and to convert it to 4 new retail shell spaces, reconfigured public corridor and the exit on this floor, (Phase 2 & 3). Notes: 1. Proposed upgrade requirements of LMDG report of July 23, 2020 in Section 5.1 are part of the scope of work of the application. 2. New created units are served by food court washrooms under construction by permit BP-2019-05040. 3. Separate permits are required for Tenant Improvements of all new formed units. 4. Permit application is reviewed under VBBL 2019. 5. Permit is issued during 2020 pandemic crisis. Revision-1 Scope of the work is updated. | 124000
PP-2021-00232 | 2021-01-25 | 1310 W KING EDWARD AVENUE, Vancouver, BC V6H 1Z9 | Plumbing Permit | Commercial | Renovation | Issued | Commercial - plumbing | NULL
EP-2020-07588 | 2020-10-20 | 2950 E 43RD AVENUE #3, Vancouver, BC V5R 2Z3 | Electrical Permit | Residential | New | Completed | Installation / Repair - Residential - Rough wiring in a lane way house and service and service update for existing house. Finishing Installation of lights, Dual Meter installation ( i meter for laneway house and another meter for exisiting house) 1.5 STOREY LANEWAY HOME + 1 OPEN PARKING To construct a 2 storey laneway house building with an open parking pad providing 1 parking space over gravel, having vehicular access from the 20' Lane. . No covenant required 3. No A/C Unit proposed 4. Schedule B: (NEIL A.LATTA) P.Eng (360.927.9535) Structural & Geotechnical 5. Schedule B: (N.K. Varshney) P.Eng (604.251.6320) Geotechnical 6. BC Housing (JBI Development Ltd) NOTE: To achieve the required FSR. A floor space exclusion of 3% has been applied to this application as per section 11.24.18 of the district schedule, to accommodate improved building performance. Address has been assigned per the approved plans as the fire/emergency access to the laneway house is from the West side. This access must be provided & maintained at 20' Lane at all times in accordance with the Building By-law. "Combustible projections or roof soffits on an exposing building face shall not project to less than .45m from the property line and shall be in compliance with VBBL 2019 9.10.15.5.(9)" The entire building, INCLUDING THE ATTACHED GARAGE (if applicable), to be sprinklered to NFPA 13D . | 8000
EP-2020-08090 | 2020-11-02 | NULL | Electrical Permit | Commercial | New | Issued | Installation / Repair - Commercial - 3227 W 11th Pole Service - 3227 W 11th ** AMEND 07/19/2021** 10 Gauge Cable, Grounding is 6 Gauge Cable. Installation is worth 1000.00 | 1000
EP-2020-08091 | 2020-11-02 | NULL | Electrical Permit | Commercial | New | Completed | Installation / Repair - Commercial - Pole Service, Telus Microcell >>>>>> Amend: May 12th -increase in installation value to: $1,000 | 1000
PP-2020-03407 | 2020-10-13 | 535 THURLOW STREET, Vancouver, BC V6E 3L2 | Plumbing Permit | Commercial | Tenant Improvement | Completed | Commercial - #206 Moving Kitchen sink slightly, replacing a small 5 gallon hot water tank and then installing kitchen sink and dishwasher at finishing. #206 - 535 Thurlow St Interior alteration to combine units 203, 205, and 206. Scope of work includes: new partition walls, remove demising walls. Schedule B - C.R.Prescott P.Eng (604.291.9899 - Architectural, Structural Ok for Field Review as per Thyda King Energy upgrade exempt; office shell. Separate permit(s) and energy upgrade will be required for future tenant improvements for the above spaces. | NULL
DB-2020-03165 | 2021-03-05 | 1524 E 62ND AVENUE, Vancouver, BC V5P 2K7 | Building Permit | Development and Building Permit (DB) | Demolition / Deconstruction | Completed | Low Density Housing - Demolition / Deconstruction - To demolish the existing one family dwelling building ($15,000) on this site. Note: Demo Declaration –Canadian Excavating Ltd (604)-728-0434 | 15000
BP-2020-03166 | 2021-06-26 | 4677 BELMONT AVENUE, Vancouver, BC V6R 1C6 | Building Permit | Building Permit (BP) | Addition / Alteration | Issued | Low Density Housing - Addition / Alteration - interior/exterior alterations to this existing one family dwelling scope of work: construct an underground walkway from existing house to existing garage install lift at end of tunnel to access house. | 500000
BP-2020-03167 | 2020-12-06 | 1524 E 62ND AVENUE, Vancouver, BC V5P 2K7 | Building Permit | Building Permit (BP) | Salvage and Abatement | Completed | Low Density Housing - Salvage and Abatement - S&A Salvage and abatement permit only for DB-2020-03164 and to be completed under the supervision of a registered professional. This permit does not authorize demolition, deconstruction or construction work. QP: Peter Van Bakel, CRM,CRSP Of BCQP Consultants Inc. | 0
EP-2020-08092 | 2020-11-02 | NULL | Electrical Permit | Commercial | New | Issued | Installation / Repair - Commercial - 3005 W 11th Ave Pole Service, Telus Microcell | 250
PP-2020-03409 | 2020-10-13 | 888 NELSON STREET, Vancouver, BC | Plumbing Permit | Commercial | Addition | Completed | Commercial - #1212 Install kitchen sink, dishwasher and hot water tank | NULL
EP-2020-08094 | 2020-11-02 | NULL | Electrical Permit | Commercial | New | Issued | Installation / Repair - Commercial - 3227 W 28th Ave Pole Service, Telus Microcell ** AMEND 07/19/2021** 10 Gauge used for wire and 6 gauge used for grounding. 120v/15amp >>> Amend: Sept. 23rd -Photos of completion -see Application Documents tab for the uploaded photos | 250
DB-2020-03169 | 2021-03-05 | 1524 E 62ND AVENUE #3, Vancouver, BC V5P 2K7 | Building Permit | Development and Building Permit (DB) | New Building | Completed | Low Density Housing - New Building - To construct a 2 storey laneway house building ($250,000.00) with an open parking pad and one enclosed parkin,g providing 2 parking space, having vehicular access from the lane. Note: This is a 1 ½ storey building pursuant to the Zoning & Development By-law 1. Covenant registered at the Land Title Office under CA8290756 2. No Strata Titling permitted 3. A/C unit proposed 4. Schedule B: A.C.M Wang P.Eng (604.618.6236) Structural & Geotechnical 5. HPO: Residential Builder- Comfort Development Ltd Address has been assigned per the approved plans as the fire/emergency access to the laneway house is from the east side. This access must be provided & maintained at all times in accordance with the Building By-law. ******THIS PERMIT HAS BEEN ISSUED UNDER THE REQUIREMENTS OF VBBL 2019 (#12511)****** | 250000
GP-2020-02785 | 2020-10-09 | 1415 E 14TH AVENUE, Vancouver, BC V5N 2C7 | Gas Permit | Residential | Tenant Improvement | Completed | Residential - Furnace Replacement | NULL
EP-2020-07794 | 2020-10-22 | NULL | Electrical Permit | Commercial | New | Issued | Installation / Repair - Commercial - 2412 Stephens Ave, JU pole out front MICRO CELL INSTALLATION ON JU POLE FOR TELUS | 250
GP-2020-02786 | 2020-10-13 | 5625 ALMA STREET, Vancouver, BC V6N 1Y2 | Gas Permit | Residential | Addition | Completed | Residential - re & re 2 furnaces and 1 tankless water heater | NULL
EP-2020-07795 | 2020-10-22 | NULL | Electrical Permit | Commercial | New | Issued | Installation / Repair - Commercial - 2532 W 5th Ave Micro Cell installation on JU pole for TELUS AMEND: JULY 20/2021 ADD ADDITIONAL INFORMATION TO APPLICATION INFORMATION: 10 Gauge wired used, 6 gauge wire used for ground. 120v/15 amp service. Value is $1000.00 | 1000
BP-2020-03170 | 2021-06-14 | 1455 E GEORGIA STREET, Vancouver, BC V5L 2A9 | Building Permit | Building Permit (BP) | Addition / Alteration | Cancelled | Field Review - Addition / Alteration - Interior alterations to provide improvements to install a racking system for this existing Metal Products Manufacturing - Class A (F2) tenant in this existing industrial building on this site. Note: No storage of chemicals as per Operational letter received from Core Energy Recovery Solutions dated March 3, 2021. Tenant: Core Energy Recovery Solutions OK for Field Review per W.Wong, October 9, 2020 Notes: ~ Energy Upgrade: Exempt as per Project Type. ~ Schedule B Structural submitted by Ayaz Waseem Malik, P. Eng. of Arpac Storage Systems Corporation, Tel: 604 940-4000. ~ Building Not Sprinklered – No sprinkler permit required. | 2200
EP-2020-07796 | 2020-10-22 | NULL | Electrical Permit | Commercial | New | Issued | Installation / Repair - Commercial - 2535 W 6th Ave Micro Cell installation on JU pole for TELUS AMEND: JULY 20/2021 ADD ADDITIONAL INFORMATION TO APPLICATION INFORMATION: 10 Gauge wired used, 6 gauge wire used for ground. 120v/15 amp service. Value is $1000.00 | 1000
EP-2020-07797 | 2020-10-27 | NULL | Electrical Permit | Commercial | New | Issued | Installation / Repair - Commercial - 2495 W 3rd Ave Micro Cell installation on JU pole for TELUS AMEND: OCT 27/2020 INST. DET: SHOULD BE GROUNDING AND BONDING NOT ELECTRICAL ROOM AMEND: JULY 20/2021 ADD ADDITIONAL INFORMATION TO APPLICATION INFORMATION: 10 Gauge wired used, 6 gauge wire used for ground. 120v/15 amp service. Value is $1000.00 | 1000
PP-2020-03412 | 2020-10-14 | 2257 E 7TH AVENUE, Vancouver, BC V5N 1S8 | Plumbing Permit | Residential | Renovation | Completed | Residential - Adding bathroom to main floor, renovating upstairs bathroom. Kitchen staying in same location -Addition/Alteration to this existing one family dwelling. Scope of work to add addition at rear of home, kitchen renovate and renovate upstairs bathroom. -Scope of work to include energy and building upgrades in accordance with Article 11.2.1.4 of the 2014 Vancouver Building By-law and as required by the District Building Inspector.ALL NEW WORK TO MEET VBBL 2014. | NULL
DB-2020-03171 | 2020-12-08 | 1412 E 41ST AVENUE, Vancouver, BC V5P 1J7 | Building Permit | Development and Building Permit (DB) | Addition / Alteration | Completed | Field Review - Addition / Alteration - Interior alterations to provide the first tenant improvements and change of Major occupancy of approx. 783 sqft on the 1st Level (1412 E 41st Av) from Retail (E) SHELL to Health Care office (D) for a new tenant in this existing mixed use building on this site. Scope of work includes: Interior partitions and doors for new reception area, waiting room, 3 treatment rooms, back of house, accessible washroom, plumbing-sinks, toilet, washer/dryer; new drop ceiling, HVAC, power, lighting, paint and finishes throughout. OK For Field Review per A.Campbell & D.Honan- Oct.9.2020 Notes: ~ Energy Upgrade: First TI ~ Building Sprinklered – separate sprinkler permit is required. ~ Schedule A CRP, Schedule B Mechanical & Plumbing submitted by Avi Singh, P.Eng. of Zoom Engineering Ltd., Tel: 604 593-1446. ~ Schedule B Electrical submitted by Gary Jatana, P.Eng. of Zoom Engineering Ltd., Tel: 604 593-1446. | 85000
EP-2020-07527 | 2020-10-28 | 645 HOWE STREET, Vancouver, BC V6C 2Y9 | Electrical Permit | Commercial | Tenant Improvement | Completed | Installation / Repair - Commercial - To get power from 16th floor EM panel and run it to AC unit on the roof that will supply elevator machine room. Building permit work description: Elevator Upgrade - Interior alterations to provide elevator upgrades to four (4) elevators at the existing 18-storey hotel building on this site for CSA-B44-07 upgrade. Scope of work: - Install a number of new addressable smoke/heat detectors and connect all detectors to the existing fire alarm system. - Modify the fire alarm system to provide elevator recall function. - Replace elevator controllers, machines and operating fixtures. - Install luminaries and GFCI receptacles in the machine rooms and elevator pits. Building Review Branch Notes: 1. Related Electrical Permit EP-2019-05816. 2. Fire Safety Plan and/or Operations Manual to be updated to show alterations. Plans to be submitted to Fire Prevention office for approval. Evacuation plans for occupants to be updated. 3. Schedule A - Eric Peterson, P.Eng. Schedule B - Architectural - Martin Bruckner, Architect AIBC & Eric Peterson, P.Eng. (Elevating Devices) Electrical - S. B. Nemetz, P.Eng. 4. "This permit has been reviewed under the 2014 Vancouver Building By-law (#10908)." | 15100
EP-2020-07747 | 2020-10-20 | NULL | Electrical Permit | Commercial | New | Completed | Installation / Repair - Commercial - 2483 W Broadway Pole Service ** AMEND 07/19/2021** 10 Gauge wired used, 6 gauge wire used for ground. 120v/15 amp service. Value is $1000.00 | 1000
EP-2020-07748 | 2020-10-20 | NULL | Electrical Permit | Commercial | New | Issued | Installation / Repair - Commercial - 1910 W 3rd Ave, Pole Service ** AMEND 07/19/2021** 10 Gauge wired used, 6 gauge wire used for ground. 120v/15 amp service. Value is $1000.00 | 1000
EP-2020-07750 | 2020-10-20 | NULL | Electrical Permit | Commercial | New | Completed | Installation / Repair - Commercial - Pole Service >>>> Amend: May 12th -increase in installation value to: $1,000 | 1000
EP-2020-07570 | 2020-10-13 | NULL | Electrical Permit | Commercial | New | Completed | Installation / Repair - Commercial - Pole Service >>> Amend: May 11th -increase value by $1000 | 1000
EP-2020-07572 | 2020-10-13 | NULL | Electrical Permit | Commercial | New | Completed | Installation / Repair - Commercial - 2181 W 10th Ave Pole Service ** AMEND 07/19/2021** 10 Gauge wired used, 6 gauge wire used for ground. 120v/15 amp service. Value is $1000.00 | 1000
EP-2020-07576 | 2020-10-13 | NULL | Electrical Permit | Commercial | New | Completed | Installation / Repair - Commercial - 1896 W 1st Ave Pole Service ** Amend 07/19/2021** 10 Gauge Cable, Grounding is 6 Gauge. Installation worth $1000.00 | 1000
EP-2020-07577 | 2020-10-13 | NULL | Electrical Permit | Commercial | New | Completed | Installation / Repair - Commercial - Pole Service >>>> Amend: May 11th -increase value by $1,000 | 1000
EP-2020-07578 | 2020-10-13 | NULL | Electrical Permit | Commercial | New | Issued | Installation / Repair - Commercial - Pole Service | 250
EP-2020-07579 | 2020-10-13 | NULL | Electrical Permit | Commercial | New | Issued | Installation / Repair - Commercial - Pole Service | 250
DB-2020-03175 | 2021-03-05 | 3003 GRAVELEY STREET, Vancouver, BC V5K 3K5 | Building Permit | Development and Building Permit (DB) | New Building | Issued | Low Density Housing - New Building - This building permit will remain in a suspended status until the associated (green) demolition permit BP-2020-03176 is completed To construct a 2 storey one-family dwelling with a secondary suite ($744,750) located in the Basement with one parking space at the rear, having vehicular access from the lane. Note: This is a 2 storey building pursuant to the Zoning and Development By-Law 1- Covenant registered at the Land Title Office under CA8514242 2- No strata titling permitted 3- A/C unit proposed 4- 8’ bar sink proposed in basement 5- Structural, architectural (item 1.5- glass railing) and geotechnical schedule B: Shaozhe Guo, P.Eng (778.926.0525) 6- HPO: Square Nine Builders Inc "Combustible projections or roof soffits on an exposing building face shall not project to less than .45m from the property line and shall be in compliance with VBBL 2019 9.10.15.5.(11) The entire building, INCLUDING THE ATTACHED GARAGE (if applicable), to be sprinklered to NFPA 13D. Any alterations or conversions to the attached garage (if applicable) to habitable living space shall not be permitted without first obtaining the approval of the Director of Planning and the Chief Building Official. Thermal protection measures and Laneway house design guidelines shall be required to be met prior to the approval of the conversion. ******THIS PERMIT HAS BEEN ISSUED UNDER THE REQUIREMENTS OF VBBL 2019 ****** Addressing Data 3003 Graveley St - One Family Dwelling (1st and 2nd storey, rooftop deck, south portion of basement) 1568 Nootka St - Secondary Suite (north portion of basement) | 744750
BP-2020-03176 | 2021-03-05 | 3003 GRAVELEY STREET, Vancouver, BC V5K 3K5 | Building Permit | Building Permit (BP) | Demolition / Deconstruction | Completed | Low Density Housing - Demolition / Deconstruction - To demolish the existing one family dwelling building ($15,000) on this site by means of deconstruction. This permit is subject to the Green Demolition Bylaw (11023) Note: Pre-1950 recycling requirement: 75% of non-hazardous construction waste | 15000
GP-2020-02788 | 2020-10-13 | 3457 W 33RD AVENUE, Vancouver, BC V6N 2H1 | Gas Permit | Residential | Renovation | Completed | Residential - install a gas fireplace | NULL
EP-2020-07531 | 2020-10-09 | 3941 W 24TH AVENUE, Vancouver, BC V6S 1M1 | Electrical Permit | Residential | New | Expired | Temporary Power - Residential - To provide temporary power. | NULL
SP-2020-01570 | 2020-10-13 | 2248 GRANT STREET, Vancouver, BC V5L 2X7 | Sprinkler Permit | Residential | New | Completed | Residential - sprinkler in duplex Building Permit for DP-2018-00285 to alter and convert this existing one-family dwelling to a multiple conversion dwelling (Building 1) containing 2 dwelling units and sharing an open 2-car carport having vehicular access from the rear lane. | NULL
EP-2020-07533 | 2021-05-03 | 2633 NOOTKA STREET, Vancouver, BC V5M 3M4 | Electrical Permit | Commercial | Tenant Improvement | Completed | Installation / Repair - Commercial - Wiring of new fire damper and DDC system for cooling of existing battery room. Installation of a new fire/smoke damper between two rooms and this damper will need to be closed upon fire alarm so will be tied into the building FA system. V/I will be done and submitted with the final inspection request. | 9800
PP-2020-03414 | 2020-11-04 | 525 E 49TH AVENUE, Vancouver, BC | Plumbing Permit | Commercial | Addition | Issued | Commercial - -East and North pl field drainage -West Draintile -We are installing 1 sump at South West corner and drainage along the west side of the building. Please be advised that this work is an additional work order and was not part of the original contractors scope. Please note that the original contractor has been let go, and are no longer providing any work at this site location. | NULL
GP-2020-02789 | 2020-10-13 | 2475 E 2ND AVENUE, Vancouver, BC V5M 1C4 | Gas Permit | Residential | New | Completed | Residential - gas piping only To construct a 2 1/2 storey two-family dwelling with 2 secondary suites located in the Basement 1- Covenant registered at the Land Title Office under CA8109151 2- No strata titling permitted 3- No A/C unit proposed 4- Schedule B, Weizheng Su, P.Eng (604-367-6645) Structural & Geotechnical 5- HPO - Vanwell Homes Ltd. This is a 2 storey building pursuant to the Zoning and Development By-Law ******THIS PERMIT HAS BEEN ISSUED UNDER THE REQUIREMENTS | NULL
BP-2020-03179 | 2021-03-18 | 620 EVANS AVENUE, Vancouver, BC V6A 2K9 | Building Permit | Building Permit (BP) | Addition / Alteration | Stage Issued | Certified Professional Program - Addition / Alteration - Construction of new two storey repair garage (F2) addition to existing single tenant two storey repair garage (F2). To be reviewed under the 2019 VBBL. Stage 1 - limited to site prep, piles, pile caps and slab. - accepted Mar.17/21 Stage 2 - full construction - accepted June 23/21 Stage 3 - revision #1 - changes to interior layout, including deleting the elevator and changing the CRP/Arch from J Kristianson to C Mitchell effective June 6/21 - accepted Aug.9/21 Stage 3 - revision #2 - to move the vehicle entry 3.3 m west and to provide a roof access ladder - in process | 3000000
GP-2020-02790 | 2020-10-14 | 2477 E 2ND AVENUE, Vancouver, BC V5M 1C4 | Gas Permit | Residential | New | Completed | Residential - gasIt is both rough piping and appliances To construct a 2 1/2 storey two-family dwelling with 2 secondary suites located in the Basement ($1,051,875). 1- Covenant registered at the Land Title Office under CA8109151 2- No strata titling permitted 3- No A/C unit proposed 4- Schedule B, Weizheng Su, P.Eng (604-367-6645) Structural & Geotechnical 5- HPO - Vanwell Homes Ltd. This is a 2 storey building pursuant to the Zoning and Development By-Law ******THIS PERMIT HAS BEEN ISSUED UNDER THE REQUIREMENTS OF VBBL 2014 AND THE GREEN HOMES PROGRAM****** West Units 2473 E 2nd Av - Secondary Suite (west portion of basement) 2475 E 2nd Av - One Dwelling (west portion of 1st & 2nd floor) *Primary East Units 2477 E 2nd Av - One Dwelling (east portion of 1st & 2nd floor) 2479 E 2nd Av - Secondary Suite (east portion of basement) Addresses assigned per approved plans. Street access must be provided and maintained at all times. The building addresses are to be posted and to be visible from the street in accordance with the Building By-law. | NULL
BP-2020-03180 | 2021-01-20 | 4016 W 32ND AVENUE, Vancouver, BC V6S 1Z6 | Building Permit | Building Permit (BP) | Addition / Alteration | Completed | Field Review - Addition / Alteration - Exterior alterations to lower the slab in the accessory garage at the rear of this existing one family dwelling with secondary suite building. OK for Field Review per W.Wong, October 9, 2020 | 3500
EP-2020-07535 | 2020-10-14 | 4277 KEVIN PLACE, Vancouver, BC V6S 2K7 | Electrical Permit | Residential | Addition | Completed | Installation / Repair - Residential - Install Porsche Universal Charger EVSE (32A/240V) in garage. #8 wiring and 40A breaker installed. Load calc completed and capacity confirmed in application documents 100 amp existing service. | 1019.95
GP-2020-02793 | 2020-10-09 | 3656 W 2ND AVENUE, Vancouver, BC V6R 1J7 | Gas Permit | Residential | Renovation | Cancelled | Residential - re re tankless water heater | NULL
EP-2020-07534 | 2020-10-14 | 1221 W 51ST AVENUE, Vancouver, BC V6P 1C4 | Electrical Permit | Residential | Addition | Completed | Installation / Repair - Residential - Install Porsche Universal Charger (40A/240V) in garage. #6 wiring, 50A breaker, and 3/4" PVC/EMT used. Load calc completed and capacity confirmed existing service 200 amps Amendment: November 05, 2020 Existing conduit unable to be re-used. Small trench from home to garage required | 2516.33
GP-2020-02794 | 2020-10-09 | 1702 E 35TH AVENUE, Vancouver, BC V5P 1B4 | Gas Permit | Residential | Renovation | Completed | Residential - re re boiler and hwt | NULL
GP-2020-02795 | 2020-10-13 | 7412 TAMARIND DRIVE, Vancouver, BC V5S 3Z9 | Gas Permit | Residential | Renovation | Completed | Residential - install gas fireplace | NULL
DB-2020-03181 | 2021-08-12 | 1637 W 54TH AVENUE, Vancouver, BC V6P 1P1 | Building Permit | Development and Building Permit (DB) | New Building | Issued | Low Density Housing - New Building - To construct a 2.5 storey + basement one-family dwelling with a secondary suite ($1,766,250.00) located in the basement with a detached accessory building (garage), at the rear providing 4 parking spaces, having vehicular access from the lane. Note: This is a 2 storey building pursuant to the Zoning and Development By-Law 1- Covenant registered at the Land Title Office under CA8311877 2- No strata titling permitted 3- Bar sink proposed in basement 4- A/C unit proposed in rear yard 5- Schedule B: Henry S.N. Hsu P.Eng. (604-322-7158) Structural & Geotechnical 6- HPO: Residential Builder - Yang's Enterprises Ltd. Addressing Note: #1 - 1637 W 54th Av - Basement (North Side), 1st & 2nd storey (1FD) #2 - 1637 W 54th Av - Basement (South Side) - Sec Suite Addresses assigned per the approved plans, Fire and Emergency street access (walkway) to the secondary suite is from the East side. Street access must be provided & maintained at all times and the building addresses posted to be visible from the street in accordance with the Building By-law prior to Final Inspection. ******THIS PERMIT HAS BEEN ISSUED UNDER THE REQUIREMENTS OF VBBL #12511 (2019)****** | 1766250
GP-2020-02796 | 2020-10-13 | 3370 W 43RD AVENUE, Vancouver, BC V6N 3J7 | Gas Permit | Residential | Renovation | Completed | Residential - installation of 1 gas fireplace - venting and hook up only No ground disturbance will take place - inside work only | NULL
PP-2020-03415 | 2020-10-14 | 5853 ORMIDALE STREET, Vancouver, BC V5R 4R4 | Plumbing Permit | Residential | New | Issued | Residential - Piping and fixture installation -To construct a 2 storey laneway house building with an attached garage and 1 open parking pad, providing a total of 2 parking spaces, having vehicular access from the lane | NULL
BP-2020-03183 | 2020-11-06 | 1637 W 54TH AVENUE, Vancouver, BC V6P 1P1 | Building Permit | Building Permit (BP) | Salvage and Abatement | Completed | Low Density Housing - Salvage and Abatement - Salvage and Abatement Permit To be completed under the supervision of a registered professional. This permit does not authorize demolition, deconstruction or construction work. QP: Ramin Hamidnejad, CRSP Company: Kinetic OHS Services Ltd. Building permit: DB-2020-03181 Demolition permit: BP-2020-03182 | 0
SP-2020-01571 | 2020-10-13 | 3036 WATERLOO STREET, Vancouver, BC V6R 3J6 | Sprinkler Permit | Residential | New | Completed | Residential - Sprinkler install throughout new build house To construct a 2 storey one-family dwelling with a secondary suite located in the Basement with 1 open parking over gravel, providing 1 parking space, having vehicular access from the 20' Lane. 1. Covenant registered at the Land Title Office under CA6677282 2. No Strata Titling permitted 3. No A/C Unit proposed 4. No bar sink proposed 5. Rev #1 Schedule B changed to Peter Yee, P. Eng. (604.505.5300) Structural 6. Schedule B: (Steven Fofonoff) P.Eng (604.439.0922) Geotechnical 7. BC Housing (Kits construction & Development Ltd.) This is a 2 storey building pursuant to the Zoning and Development By-Law ******THIS PERMIT HAS BEEN ISSUED UNDER THE REQUIREMENTS OF VBBL 2014****** All rooms adjacent to East and West exposing building face shall be sprinklered. "Combustible projections or roof soffits on an exposing building face shall not project to less than .45m from the property line and shall be in compliance with VBBL 2014 9.10.15.5.(9) The entire building, INCLUDING THE ATTACHED GARAGE (if applicable), to be sprinklered to NFPA 13D. Any alterations or conversions to the attached garage (if applicable) to habitable living space shall not be permitted without first obtaining the approval of the Director of Planning and the Chief Building Official. Thermal protection measures and Laneway house design guidelines shall be required to be met prior to the approval of the conversion. 3036 Waterloo St - Principal Dwelling (north portion of basement, 1st & 2nd floor) 3034 Waterloo St - Secondary Suite (south portion of basement) Address assigned per approved plans. Fire and Emergency street access (walkway) to the secondary suite is from the north side. Street access must be provided and maintained at all times and the building addresses posted to be visible from the street in accordance with the Building By-law. | NULL
SP-2020-01572 | 2020-10-13 | 3032 WATERLOO STREET, Vancouver, BC V6R 3J6 | Sprinkler Permit | Residential | New | Completed | Residential - Sprinklers in the Laneway House To construct a 2 storey lane way house building with 1 on grade parking space, having vehicular access from the lane. 1.*Rev #1 - Structural Engineer changed to Peter Yee, P. Eng. (604.255.3868) 2.*Geo technical Engineer: Steven Fofonoff (604-439-0922) 3.*HPO: Kits Construction and Development Ltd 4. No AC unit proposed 5.Covenant to be registered prior to construction permit issuance 6. No strata titling permitted "Combustible projections or roof soffits on an exposing building face shall not project to less than .45m from the property line and shall be in compliance with VBBL 2014 9.10.15.5.(9)" The entire building, INCLUDING THE ATTACHED GARAGE (if applicable), to be sprinklered to NFPA 13D Enhanced. Any alterations or conversions to the attached garage (if applicable) to habitable living space shall not be permitted without first obtaining the approval of the Director of Planning and the Chief Building Official. Thermal protection measures and Laneway house design guidelines shall be required to be met prior to the approval of the Addressing review : Building 1 3036 Waterloo St - Principal Dwelling (north portion of basement, 1st & 2nd floor) 3034 Waterloo St - Secondary Suite (south portion of basement) Building 2 3032 Waterloo St - Laneway House (1.5 storey) | NULL
SP-2020-01573 | 2020-10-13 | 2106 TRUTCH STREET, Vancouver, BC V6K 4G8 | Sprinkler Permit | Residential | New | Completed | Residential - Sprinklers Throughout the house Exterior and interior alterations to provide improvements to the main, second and third floors including removing floor area on the second floor to provide a new covered porch area, remove sunroom on the third floor for new deck and provide new second floor access from the east side yard for this existing two family dwelling on this corner flanking no lane site. Entire building to be sprinklered to NFPA-13D requirements. Letters of assurance submitted by J.T. Allester at 604-228-9517, Energy Upgrade Proposal submitted by Scott Maguire of Capital Home Energy, 604.562.0387 If building is getting sprinklered the water system probably needs to be upgraded even if the sewer is not triggered ******THIS PERMIT HAS BEEN ISSUED UNDER THE REQUIREMENTS OF VBBL 2014****** | NULL
EP-2020-07539 | 2020-11-05 | 2068 E 46TH AVENUE, Vancouver, BC V5P 1P4 | Electrical Permit | Residential | Renovation - Dwelling Unit(s) only | Completed | Installation / Repair - Residential - Inspected and redo scope of work without permit as: 1. Adding plug x2 2.Adding under cabinet lights REFER TO: CF-2020-009689 To permit exterior and interior alterations to this existing One family Dwelling on this inside with lane site. Scope to Include: Remove items for suite in basement and return layout to original. Patch in Window on West wall/Dinning Room. Updates to main floor kitchen and bathroom. | 300
SP-2020-01574 | 2020-10-13 | 6306 ALBERTA STREET, Vancouver, BC V5Y 3N5 | Sprinkler Permit | Residential | New | Completed | Residential - new sprinkler system To construct a 2 storey + basement one-family dwelling on this site | NULL
SP-2020-01575 | 2020-10-13 | 6316 ALBERTA STREET, Vancouver, BC V5Y 3N5 | Sprinkler Permit | Residential | New | Completed | Residential - new sprinkler system To construct a 2 storey laneway house building with an open parking pad providing 1 parking space having vehicular access from the lane. | NULL
GP-2020-02801 | 2020-10-26 | 3520 COPLEY STREET, Vancouver, BC V5N 5B2 | Gas Permit | Residential | New | Issued | Residential - New underground gas line to laneway home (28') and run gas for laneway home fixtures To construct a 2 storey laneway house building ($133,000.00) with an open parking pad providing 1 parking space over gravel, having vehicular access from the 20' Lane. Note: This is a 1 ½ storey building pursuant to the Zoning & Development By-law. 1. No Strata Titling permitted 2. No A/C Unit proposed 3. Schedule B: R. Andrew Gray P.Eng (604.319.3503) Structural 4. Schedule B: Ward Phillips P.Eng (604.716.8881) Geotechnical 5. HPO- Panridge Construction Ltd. 604-825-7812 NOTE: To achieve the required FSR. A floor space exclusion of 3% has been applied to this application as per section 11.24.18 of the district schedule, to accommodate improved building performance. Address has been assigned per the approved plans as the fire/emergency access to the laneway house is from the East side. This access must be provided & maintained at 20' Lane at all times in accordance with the Building By-law. "Combustible projections or roof soffits on an exposing building face shall not project to less than .45m from the property line and shall be in compliance with VBBL 2014 9.10.15.5.(9)" The entire building, INCLUDING THE ATTACHED GARAGE (if applicable), to be sprinklered to NFPA 13D Enhanced. | NULL
EP-2020-07552 | 2020-10-13 | 3706 W 22ND AVENUE, Vancouver, BC V6S 1J6 | Electrical Permit | Residential | Addition | Completed | Installation / Repair - Residential - Upgrade service single phase overhead from 100 to 200 amp Garage writing and office in basement wiring. Building permit work description: 3706 W 22ND Ave Exterior and interior alterations to alter the existing basement floor, new foundation, stairs, and windows on the main floor of this existing one-family dwelling with attached accessory building (garage) on site. Schedule B Structural submitted by D.H. Wicke at 604-484-2859 REUP submitted by N. Dhaliwal - 604-773-0673 Existing rear deck to be retained, proposed sunken patio and front access to garage reviewed and noted per H. Shayan, March 2, 2020. ******THIS PERMIT HAS BEEN ISSUED UNDER THE REQUIREMENTS OF VBBL 2019****** Processed through HRC | 6900
EP-2020-07543 | 2020-10-14 | 6172 PRINCE ALBERT STREET, Vancouver, BC V5W 3E4 | Electrical Permit | Residential | New | Completed | Installation / Repair - Residential - LWH - #3 - Extra Low voltage pre wire and Finishing for Cable TV, Tel, Data and COMPLETE SECURITY ALARM SYSTEM To construct a 2 storey laneway house building with 1 required open parking over gravel providing 1 parking spaces in total, having vehicular access from the 20' Lane. Note: This is a 1 ½ storey building pursuant to the Zoning & Development By-law. - Covenant registered at the Land Title Office under CA8079325 - No strata titling permitted. - No A/C unit proposed. | 950
SP-2020-01576 | 2020-10-15 | 3276 E 2ND AVENUE, Vancouver, BC V5M 1G3 | Sprinkler Permit | Residential | New | Completed | Residential - TO install new sprinkler system for main house To construct a 2 storey one-family dwelling with a secondary suite located in the Basement ($885,722.50) with an open parking pad, providing 1 parking space, having vehicular access from the 20' Lane. 1. Covenant registered at the Land Title Office under CA8199558 2. No Strata Titling permitted 3. No A/C Unit proposed 4. Bar sink located in basement 5. Schedule B: (Md. Shahidul Alam) P.Eng (604.653.7475) Structural & Geotechnical 6. HPO: Residential Builder- Trans Pacific Homes Inc. Note: This is a 2 storey building pursuant to the Zoning and Development By-Law Address Information: Principle Dwelling: #1-3276 E 2 Ave Secondary Suite: #2-3276 E 2 Ave Laneway home: #3-3276 E 2 Ave Addresses have been assigned per the approved plans, access to the rear unit is from the xxxx side. This access must be provided & maintained at all times and the building addresses posted to be visible from the street in accordance with the Building By-law. **THIS PERMIT HAS BEEN ISSUED UNDER THE REQUIREMENTS OF VBBL #12511 (2019) AND THE GREEN HOMES PROGRAM** ****ALL PROJECT COORDINATOR NOTES HAS BEEN ACCEPTED BY APPLICANT*** | NULL
GP-2020-02804 | 2020-10-12 | 2767 E 26TH AVENUE, Vancouver, BC V5R 1L1 | Gas Permit | Residential | Renovation | Cancelled | Residential - To replace the existing gas furnace with a high-efficiency one | NULL
EP-2020-07547 | 2020-10-13 | 2445 W 10TH AVENUE, Vancouver, BC V6K 2J4 | Electrical Permit | Residential | New | Expired | Temporary Power - Residential - To provide temporary power. Valid: October 1, 2020 to September 30, 2021 EP-2019-08795: Expired | NULL
PP-2020-03867 | 2020-11-17 | 4109 HUDSON STREET, Vancouver, BC V1V 1V1 | Plumbing Permit | Residential | New | Issued | Residential - Plumbing fixtures -To construct a new infill containing two dwelling units and attached two-car garage. - Building to be sprinklered to NFPA 13D. *****This permit has been reviewed under the 2014 Vancouver Building By-law (#10908).***** | NULL
GP-2021-01262 | 2021-03-31 | 4109 HUDSON STREET, Vancouver, BC V1V 1V1 | Gas Permit | Residential | New | Issued | Residential - Gas piping > To construct a new infill containing two dwelling units and attached two-car garage. Notes: - See BP-2019-04488 for Building 1 on the same lot. - The project value for this building is $600,000. Building permit fee was charged under BP-2019-004488. - Building to be sprinklered to NFPA 13D. *****This permit has been reviewed under the 2014 Vancouver Building By-law (#10908).***** | NULL
PP-2021-02148 | 2021-06-22 | 1495 RICHARDS STREET #2706, Vancouver, BC V6Z 3E3 | Plumbing Permit | Commercial | Renovation - Dwelling Unit(s) only | Completed | Commercial - Re-re fixtures in bathroom and kitchen. >Interior alterations only to provide improvements to this existing dwelling unit on the 27th (#2706) floor of this existing multiple dwelling building on this site. Scope of Work: Re and re flooring throughout. Paint throughout. Install additional lighting throughout. Bathroom - Re and Re Tiling, bathtub, toilet, vanity and mirror. Kitchen - Re and Re cabinetry and appliances. Energy requirements: E2 - HVAC - Install timers (up to 60 minute), or humidistat for washroom fan(s) Note to applicant: The services of a structural engineer may be required, based upon site inspection by the District Building Inspector. No sprinkler permit required Amend Sept 23, 2021 Additional fridge waterline installation | NULL
PP-2020-03416 | 2020-10-14 | 501 E BROADWAY, Vancouver, BC V5T 1X4 | Plumbing Permit | Commercial | Tenant Improvement | Completed | Commercial - Install 1 hot water tank, 1 hand sink, 1 water closet, and 1 wash Basin -Interior and exterior alterations and a change of major occupancy from Laundromat (group D) to Recycling Depot (group F2) for the entire building of this existing one storey building on this site. Work to include new exterior loading door and man door at the rear of the building, and to revise the existing parking layout. Related to: DP-2019-01011 Note: "This permit has been reviewed under the 2019 Vancouver Building By-law (#12511)." “Reviewed during the 2020 pandemic crisis.” | NULL
EP-2020-07548 | 2020-10-14 | 4374 W 8TH AVENUE, Vancouver, BC V6R 2A1 | Electrical Permit | Residential | New | Completed | Installation / Repair - Residential - alarm finish Building permit work description: To construct a 2 storey one-family dwelling with a detached accessory building, at the rear providing 2 parking spaces, having vehicular access from the lane. 1. A/C unit proposed in Rear Yard 2. Bar sink located in Lower Floor Theater 3. B1. Ke Jian Ma P.Eng (604.599.8890) Structural 4. B2. J. Z. Jin P.Eng (604.362.7021) Geotechnical 5. BC Housing Lewis Vancouver Construction Ltd Note: This is a 2 storey building pursuant to the Zoning and Development By-Law ******THIS PERMIT HAS BEEN ISSUED UNDER THE REQUIREMENTS OF VBBL 2014 AND THE GREEN HOMES PROGRAM****** All rooms adjacent to East and West exposing building face shall be sprinklered. "Combustible projections or roof soffits on an exposing building face shall not project to less than .45m from the property line and shall be in compliance with VBBL 2014 9.10.15.5.(9)" The entire building to be sprinklered to NFPA 13D. | 1000
EP-2020-07549 | 2020-10-14 | 6783 LABURNUM STREET, Vancouver, BC V6P 5M6 | Electrical Permit | Residential | New | Completed | Installation / Repair - Residential - TV/Data/Tel , intercom and complete security alarm system. Building permit work description: o construct a 2 storey laneway house building with an attached garage providing 1 parking space + 1 on grade parking space, having vehicular access from the lane. - No A/C unit proposed. - B1/B2. Zhanchao Zhao, P.Eng (604.526.1305) Structural & Geotechnical w/ Independent review of Jianli Guo, P.Eng (778.316.5488). - HPO : High-Integrity Construction Ltd. Note: This is a 1 1/2 storey building pursuant to the Zoning & Development By-law. Information regarding the principal building on the survey and site plan is for reference only. Any discrepancy between information regarding the principal building on the survey and/or site plan and approved permit drawings for the principal building are neither approved nor authorized under this laneway house permit. "Combustible projections or roof soffits on an exposing building face shall not project to less than 0.45m from the property line and shall be in compliance with VBBL 2014 9.10.15.5.(9)" The entire building, INCLUDING THE ATTACHED GARAGE (if applicable), to be sprinklered to NFPA 13D. Any alterations or conversions to the attached garage (if applicable) to habitable living space shall not be permitted without first obtaining the approval of the Director of Planning and the Chief Building Official. Thermal protection measures and Laneway house design guidelines shall be required to be met prior to the approval of the conversion. ******THIS PERMIT HAS BEEN ISSUED UNDER THE REQUIREMENTS OF VBBL 2014 AND THE GREEN HOMES PROGRAM****** | 1000
PP-2020-03417 | 2020-10-14 | 1415 W GEORGIA STREET #1801, Vancouver, BC V6G 3C8 | Plumbing Permit | Residential | Renovation | Completed | Residential - Re and Re plumbing waterlines and drainage for new millwork and bathrooms -#1801 - 18th Floor Interior alterations to provide bathroom improvements in unit #1801 (18th floor) to remove and install kitchen cabinets and provide minor interior changes in this existing multiple dwelling building on this site. Building Sprinklered DBI to determine if structural engineer is required for removal of walls | NULL
SP-2020-01578 | 2020-10-13 | 1238 SEYMOUR STREET #310, Vancouver, BC V6B 6J3 | Sprinkler Permit | Residential | Tenant Improvement | Completed | Residential - #310 Add 1 sprinkler head Interior alterations to renovate kitchen and bathrooms due to flood damage, to provide improvements to the entire unit and to restore the approved enclosed balcony in this existing dwelling unit on the third floor of this existing multiple dwelling building on this site. OK for field review per S. Cowdell Notes: 1) 40 SF storage room on the mezzanine level to be retained; 2) No sprinkler work proposed, DBI to advise if sprinkler permit is required Energy Upgrade chosen: L2 - SWH - Install low flow shower heads in all showers | NULL
SP-2020-01579 | 2020-10-14 | 2117 GRANDVIEW HIGHWAY NORTH, Vancouver, BC V5N 1N6 | Sprinkler Permit | Residential | New | Completed | Residential - install 11 new sprinkler heads for new construction To construct a 2 storey laneway house building ($127,510.00) with an open parking pad, providing 1 parking space, having vehicular access from the lane. Note: This is a 1 ½ storey building pursuant to the Zoning & Development By-law Note: Bldg 1 (principal bldg) addressed #1-2117 Grandview Highway North retained on site. 1. No A/C unit proposed 2. Schedule B: Peter Yee P.Eng (604.255.3868) Structural & Geotechnical 3. HPO: Residential Builder- Fixright Construction Ltd Address has been assigned per the approved plans as the fire/emergency access to the laneway house is from the west side. This access must be provided & maintained at all times in accordance with the Building By-law ******THIS PERMIT HAS BEEN ISSUED UNDER THE REQUIREMENTS OF VBBL 2019 (#12511)****** | NULL
PP-2020-03450 | 2020-10-16 | 166 E 46TH AVENUE, Vancouver, BC V5W 1Z4 | Plumbing Permit | Residential | New | Issued | Residential - DWV and waterlines -To construct a 2 storey laneway house building with an open parking pad providing 1 parking space over gravel, having vehicular access from the 20' Lane | NULL
GP-2020-02807 | 2020-10-14 | 4623 JOYCE STREET, Vancouver, BC V5R 4E9 | Gas Permit | Residential | New | Completed | Residential - New Furnace re/re | NULL
PP-2020-03418 | 2020-10-14 | 6788 BEECHWOOD STREET, Vancouver, BC V6P 5V2 | Plumbing Permit | Residential | New | Completed | Residential - backflow prevention for lawn irrigation -To construct a 2 storey + cellar one-family dwelling with an at grade parking pad at the rear providing 1 parking spaces, having vehicular access from the lane. | NULL
PP-2020-03419 | 2020-10-15 | 1485 W 6TH AVENUE #213, Vancouver, BC V6H 4G1 | Plumbing Permit | Commercial | Renovation - Dwelling Unit(s) only | Completed | Commercial - Remove and replace kitchen sink, dishwasher. 3 piece bathroom. -Interior alterations to provide improvements for dwelling unit #213 in this existing mixed-use building. Scope of work: Kitchen and bathroom update, demo & install fixtures, finishes, and millwork. | NULL
PP-2020-03420 | 2020-10-15 | 3995 NOOTKA STREET, Vancouver, BC V5R 2E1 | Plumbing Permit | Residential | New | Completed | Residential - Piping and fixtures installation -To construct a 2 storey laneway house building with an attached garage and 1 open parking pad, providing a total of 2 parking spaces, having vehicular access from the lane | NULL
SP-2020-01582 | 2020-10-14 | 777 W BROADWAY, Vancouver, BC V5Z 4J7 | Sprinkler Permit | Commercial | Tenant Improvement | Completed | Commercial - #205 Relocate sprinkler heads due to new walls Interior alterations to expand existing Health Care Office tenant in Suite #205 into existing Health Care Office in suite #203, retaining Suite #205, to be Health Care Office with ancillary seminar room. Scope of work: - demo demising wall and install interior walls - New lighting & plumbing fixtures, millwork, sinks for treatment rooms and seminar room, new flooring OK for Field review per L. Telefson, June 25, 2020 DBI may require Schedule B Structural for ceiling track door panel Schedule B Architectrual submitted per Narjes Miri, 778-997-9421 Energy Upgrade: E2 - Lighting - Upgrade to incorporate Scheduled Shutoff (per 9.4.1.1.(i) of ASHRAE 90.1-2016) | NULL
PP-2020-03731 | 2021-01-13 | 1482 ROBSON STREET, Vancouver, BC V1V 1V1 | Plumbing Permit | Commercial | New | Issued | Commercial - Full Mechanical and Plumbing fixtures installation in a 31 and 32 storey mixed use building containing Retail, Office and 319 Dwelling units (236 market/83 social housing). | NULL
SP-2020-01583 | 2020-10-27 | 505 BURRARD STREET, Vancouver, BC V7X 1M3 | Sprinkler Permit | Commercial | Renovation | Issued | Commercial - Sprinkler alterations to provide landlord improvements on 2, 4, 5, 6, 7, 8, 10, 11, 15, 16, 17, & 18th floors common washrooms &/or lobbies &/or corridors of this existing commercial building. . | NULL
GP-2020-02810 | 2020-10-14 | 3983 W 20TH AVENUE, Vancouver, BC V6S 1G3 | Gas Permit | Residential | New | Completed | Residential - Installation of gas lines for gas boiler, gas range and gas BBQ outlet. Boiler installation To construct a 2 storey one-family dwelling with a secondary suite located in the Basement ($718,750) with a detached accessory building (garage) ($10,000), at the rear providing 2 parking spaces, having vehicular access from the lane. 1. Covenant registered at the Land Title Office under CA7641467 2. No Strata Titling permitted 3. No A/C Unit proposed 4. Schedule B: (Jeff Allester) P.Eng (604.228.0518) Structural 5. Schedule B: (Matt J. Kokan) P.Eng (604.439.0922) Geotechnical 6. HPO: Residential Builder- (Kishiuchi Construction Ltd.) Note: This is a 2 storey building pursuant to the Zoning and Development By-Law Address Information: Principle Dwelling: 3983 W 20th Ave Secondary Suite: 3985 W 20th Ave Addresses have been assigned per the approved plans, access to the rear unit is from the North side. This access must be provided & maintained at all times and the building addresses posted to be visible from the street in accordance with the Building By-law. **THIS PERMIT HAS BEEN ISSUED UNDER THE REQUIREMENTS OF VBBL 2014 AND THE GREEN HOMES PROGRAM** amend permit Nov 04 2020: Would like to add a BBQ Box >>>>>>>>>>>>>>>>> Amend: March 5th -Would like to remove the underground portion as it has been removed from the scope of work. Would also like to add gas line for Range----60,350 BTU/hr >>>>>>> | NULL
PP-2020-03424 | 2020-10-14 | 1501 HARO STREET, Vancouver, BC V6G 1G4 | Plumbing Permit | Commercial | Renovation - Dwelling Unit(s) only | Completed | Commercial - Will be replacing the bath tub and shower diverter valve with new. Will also be replacing the toilet lavatory sink and faucet. In the kitchen will be replacing the kitchen sink and faucet. Will also be installing a new dishwasher. None of these fixtures will be moving in layout. >>#501 - Interior alterations to renovate the existing dwelling unit (#501) on the 5th floor in this Multiple Dwelling (rental) building (Paul Plaza). Scope of work includes: interior demolition of kitchen wall, countertops, millwork to create an open concept, new millwork, ceramic floors, appliances, plumbing fixtures in Kitchen and Bathroom; New flooring, baseboards, closet shelving and doors, repairs to fire stopping and paint throughout. Replacing light fixtures, no new lighting installed. | NULL
BP-2020-03184 | 2020-11-27 | 2102 W 38TH AVENUE #PH11, Vancouver, BC V6M 1R9 | Building Permit | Building Permit (BP) | Addition / Alteration | Completed | Field Review - Addition / Alteration - Interior alterations to provide improvements to this unit #411 (PH11) on the 4th floor of this existing multiple dwelling building on this site. OK for field review as per Jamie Zhang, Oct.13/20 Letters of assurance rcvd Roger De Villa 778.316.2871 Energy Upgrade: L2 - HVAC - Install timers (up to 60 minute), or humidistat for laundry room fan | 35000
EP-2020-07562 | 2020-10-13 | 5251 OAK STREET, Vancouver, BC V6M 4H1 | Electrical Permit | Commercial | NULL | Expired | Movie Set / Filming - To allow for Movie Set/Filming Applicant shall provide completed Contractor Declaration form, and dates of filming and associated location(s) to csinspection.clerks@vancouver.ca prior to the commencement of filming. Visit vancouver.ca/inspections for more details. | 2000
EP-2020-07726 | 2021-02-05 | 75 SW MARINE DRIVE, Vancouver, BC V5X 2P9 | Electrical Permit | Commercial | New | Issued | Installation / Repair - Commercial - New wiring and service for a new 6 storey multiple dwelling building containing 54 social housing rental dwelling units above one level of underground parking. Building permit work description: To construct a 6 storey multiple dwelling building containing 54 social housing rental dwelling units above one level of underground parking. SHORT PROGRAM - VBBL 2014. “Reviewed during the 2020 pandemic crisis.” STAGE 1 - FULL CONSTRUCTION issued on August 12, 2020. Revision 1 - Edited the Terms in the permit. - Aug. 12, 2020. | 730000
EP-2020-07564 | 2020-10-13 | 1483 BEACH AVENUE #5, Vancouver, BC V6G 1Y3 | Electrical Permit | Residential | Renovation | Completed | Installation / Repair - Residential - Wiring for security / camera / automation systems and well as televisions, audio and HVAC Building permit work description: #501 Interior alterations to provide improvements to dwelling unit #5 on the 5th floor of this multiple dwelling building on this site. OK for field review per W.Wong, November 12, 2019. Energy upgrade: L2 - Appliances - Upgrade to an Energuide/Energy Star appliance (fridge; dishwasher) | 3050
EP-2020-07727 | 2021-02-01 | 95 SW MARINE DRIVE, Vancouver, BC V5X 2P9 | Electrical Permit | Commercial | New | Issued | Installation / Repair - Commercial - New wiring and service for a 6 storey multiple dwelling building containing 48 combustible social housing rental dwelling units above one level of non-combustible underground parking. Building permit work description: To construct a 6 storey multiple dwelling building containing 48 combustible social housing rental dwelling units above one level of non-combustible underground parking. SHORT PROGRAM - VBBL 2014 “Reviewed during the 2020 pandemic crisis.” STAGE 1 - FULL CONSTRUCTION issued on August 20, 2020. | 730000
PP-2020-03429 | 2020-10-14 | 1755 HARO STREET, Vancouver, BC V6G 1H2 | Plumbing Permit | Commercial | Renovation - Dwelling Unit(s) only | Completed | Commercial - Replacement of bath tub -#1202 - Interior alterations to renovate the existing dwelling unit (#1202) on the 12th floor in this existing Multiple Dwelling (rental) building (Peter Manor). Scope of work includes: interior demolition of kitchen wall, countertops, millwork to create an open concept, new millwork, ceramic floors, appliances, plumbing fixtures in Kitchen and Bathroom; New flooring, baseboards, closet shelving and doors, repairs to fire stopping and paint throughout. Replacing light fixtures, no new lighting installed. | NULL
PP-2020-03430 | 2020-10-14 | 1755 HARO STREET, Vancouver, BC V6G 1H2 | Plumbing Permit | Commercial | Renovation - Dwelling Unit(s) only | Completed | Commercial - Replacement of bath tub -#803 - Interior alterations to renovate the existing dwelling unit (#803) on the 8th floor in this existing Multiple Dwelling (rental) building (Peter Manor). Scope of work includes: interior demolition of kitchen wall, countertops, millwork to create an open concept, new millwork, ceramic floors, appliances, plumbing fixtures in Kitchen and Bathroom; New flooring, baseboards, closet shelving and doors, repairs to fire stopping and paint throughout. Replacing light fixtures, no new lighting installed. | NULL
PP-2020-03431 | 2020-10-14 | 1755 HARO STREET, Vancouver, BC V6G 1H2 | Plumbing Permit | Commercial | Renovation - Dwelling Unit(s) only | Completed | Commercial - Replacement of bathtub -#808 - Interior alterations to renovate the existing dwelling unit (#808) on the 8th floor in this existing Multiple Dwelling (rental) building (Peter Manor). Scope of work includes: interior demolition of kitchen wall, countertops, millwork to create an open concept, new millwork, ceramic floors, appliances, plumbing fixtures in Kitchen and Bathroom; New flooring, baseboards, closet shelving and doors, repairs to fire stopping and paint throughout. Replacing light fixtures, no new lighting installed. | NULL
PP-2020-03432 | 2020-10-14 | 1755 HARO STREET, Vancouver, BC V6G 1H2 | Plumbing Permit | Commercial | Renovation - Dwelling Unit(s) only | Completed | Commercial - Installation of Bathtub -#601 - Interior alterations to renovate the existing dwelling unit (#601) on the 6th floor in this existing Multiple Dwelling (rental) building (Peter Manor). Scope of work includes: interior demolition of kitchen wall, countertops, millwork to create an open concept, new millwork, ceramic floors, appliances, plumbing fixtures in Kitchen and Bathroom; New flooring, baseboards, closet shelving and doors, repairs to fire stopping and paint throughout. Replacing light fixtures, no new lighting installed. | NULL
PP-2020-03434 | 2020-10-14 | 2608 GRANVILLE STREET, Vancouver, BC V6H 3V3 | Plumbing Permit | Commercial | Tenant Improvement | Completed | Commercial - Relocate existing office kitchenette from one side of room to opposite side. -#350 - 3rd floor Interior alterations to provide tenant improvements for a new office tenant on the 3rd floor (unit #350 ) of this existing commercial. Scope of work: Per the 2019 VBBL to relocate kitchen, new offices, millwork, lighting and finishes, electrical, plumbing and sprinkler work. TENANT: CTBC Bank Corp. (Canada) | NULL
BP-2020-03187 | 2021-10-25 | 6084 FRASER STREET, Vancouver, BC | Building Permit | Building Permit (BP) | Addition / Alteration | Issued | High Density Housing / Commercial - Addition / Alteration - Case File CF-2020-005993, CF-2020-002910, CF-2020-002911 Interior alterations to provide tenant improvements for a new retail-limited-food (Group E) tenant in this existing 1-storey commercial building. Total occupant load = 18 (max. 16 seats seats + 2 staff) ******THIS PERMIT HAS BEEN ISSUED UNDER THE REQUIREMENTS OF VBBL 2019 AND REVIEWED DURING THE COVID-19 PANDEMIC CRISIS. ******** Building Review Branch Notes: 1. Ok for BP only per Aemelia P, July 15, 2020. 2. Sch-A, Arch. B, Mech. B, Plumb. B & Fire Suppression systems. B are submitted. 3. One Class-1 Cooking operation. K2 form submitted. 4. Proposed work includes new mechanical kitchen equipment and lighting. 5. Upgrades per Minor Renovation: F1, S2, N1, A2, E2. 6. Washroom capacity is max. 25 persons. | 85000
PP-2020-03444 | 2020-10-16 | 2171 W 1ST AVENUE, Vancouver, BC V6K 1E7 | Plumbing Permit | Commercial | Renovation | Completed | Commercial - Installing reduced pressure backflow preventer -The backflow assembly will be installed to the fill valve of the boiler, so yes only to the domestic cold water feeding the boiler. | NULL
EP-2020-07568 | 2020-10-16 | 2460 BALACLAVA STREET, Vancouver, BC V6K 4M9 | Electrical Permit | Commercial | Addition | Completed | Installation / Repair - Commercial - Installing a 200 A sub panel | 3000
PP-2020-03435 | 2020-10-16 | 975 VERNON DRIVE, Vancouver, BC V6A 3P2 | Plumbing Permit | Commercial | Renovation | Completed | Commercial - Install 2 toilets and 3 sinks in 2 units -toilets & sinks to be installed in unit 257 (to be renumbered as 259) and unit 260. -Interior alterations to remove existing small storage in unit #257 and demise #260 of Club into two units, and change of major occupancy from assembly to industrial (#259 - Non-metallic Mineral Products Manufacturing - Class B & #260 - Wood Products Manufacturing - Class B) in this existing two storey Industrial building. No exterior alterations proposed. Note: Permit is reviewed under VBBL 2019 and issued during 2020 health pandemic. | NULL
EP-2020-07569 | 2020-10-13 | 808 E 8TH AVENUE #305, Vancouver, BC V5T 1T5 | Electrical Permit | Residential | Renovation | Completed | Installation / Repair - Residential - Rough in and install 8 pot lights, two dedicated kitchen appliance circuit. | 1900
EP-2020-08298 | 2020-11-06 | 2950 E 43RD AVENUE, Vancouver, BC V5R 2Z3 | Electrical Permit | Residential | Addition | Completed | Installation / Repair - Residential - pannel Upgrade 100 amp exgesting to up grade 150 amp new service | 2500
GP-2020-02832 | 2020-10-14 | 3312 W 5TH AVENUE, Vancouver, BC V6R 1R7 | Gas Permit | Residential | Renovation | Completed | Residential - Re & Re Hot Water Tank BTU: 40,000 btu | NULL
GP-2020-02833 | 2020-10-14 | 4527 WALDEN STREET, Vancouver, BC V5V 3S6 | Gas Permit | Residential | Renovation | Completed | Residential - Re & Re Hot Water Tank Btu: 40,000 btu | NULL
PP-2020-03437 | 2020-10-14 | 5645 ARGYLE STREET, Vancouver, BC V5P 3J5 | Plumbing Permit | Residential | New | Completed | Residential - Sump | NULL
EP-2020-07580 | 2020-12-09 | 1155 W PENDER STREET, Vancouver, BC V6E 2P4 | Electrical Permit | Commercial | Renovation | Completed | Installation / Repair - Commercial - Install dedicated 200 amp, 120/208 volt, 3 phase EV charger panel in electrical room. Install conduit and cabling to 5 customer supplied Sun Country EV40D dual chargers in parkade. Provide the type and rating of the receptacle including the CSA configuration. A - hard wired Provide the rating of the branch circuit. A - 40 amp Provide the type and model of the EV charger. A - Sun Country Share2 Provide information for the existing service. A - 1000 amp 120/208 currently using only 679 amps as per attached hydro records. We will not penetrate any fire separation no floor to floor or any other penetrations were done. This was an error in our application. Added load Calculations: 32 amps single phase X 5 32 x 208 volts = 6656 watts X 5 = 33280/360 (208 x1.732) = 89.666 or 90 amp 3 phase nominal | 9350
EP-2020-07581 | 2020-10-13 | 3375 W 12TH AVENUE, Vancouver, BC V6R 2M8 | Electrical Permit | Residential | New | Completed | Installation / Repair - Residential - Alarm and vacuum installations Low Voltage only | 1990
PP-2020-03440 | 2020-10-19 | 6669 FRASER STREET, Vancouver, BC | Plumbing Permit | Commercial | Addition | Completed | Commercial - Two RPBA will install . one for the ice machine one for the dish washer | NULL
EP-2020-07685 | 2020-10-19 | 3665 KINGSWAY, Vancouver, BC V5R 5W2 | Electrical Permit | Commercial | Renovation | Completed | Installation / Repair - Commercial - work that is to be completed: -Re-locate existing multi gang switch boxes to a new steel stud wall. -Rough-in 2 new 15A 120v receptacles. -Relocate 10 Radiant Heating Panels & Seismic - Upgrade 2 Exit Signs to Green running man - Install new Track lights in the new entrance way (can provide shop drawings if needed). Building permit work description: Interior alteration to existing yoga and fitness studio. Scope of work includes construction and demolition of non-load bearing walls and reduce the number of water closets and add showers. Note: This application is reviewed under VBBL2019 and issued during 2020 Health pandemic. >>>>> Amend: Oct. 26th -they are no changing to lights in this permit please eliminate it from permit. | 2500
EP-2020-07583 | 2020-10-14 | 5383 CAMBIE STREET, Vancouver, BC V5Z 2Z9 | Electrical Permit | Commercial | NULL | Expired | Annual / Operating - Annual Operational Permit for building Valid: October 14, 2020 to October 13, 2021 | NULL
GP-2020-02815 | 2020-10-14 | 4663 CONNAUGHT DRIVE, Vancouver, BC V6J 4E3 | Gas Permit | Residential | Renovation | Completed | Residential - removed two boilers, installed one Minor Amendment to DE401560 for Landscape Items ONLY, and Interior alterations to this existing One family dwelling on this inside with lane site. Scope to include: Fill in the pool in the basement. Build 2 new bedrooms, library room, add a new window well for library, three new bathrooms and change the bar to a wine cellar, all in the basement. Exterior alterations are to satisfy some landscape requirements only. New perimeter fencing and updates to the landscape and planting. See L1.0 OK For Field Review Per K.Vogt M.Smaldino - March.6.2020 Schedule A and architectural schedule B signed and sealed by John Henshaw, 604.264.1072 Structural and Geotechnical schedule B signed and sealed by S.Hsu, 604.322.7158 Renovation energy upgrade proposal prepared by W. Cameron Lockhart, 604.562.0387 | NULL
PP-2020-03443 | 2020-10-15 | 1328 MARINASIDE CRESCENT #321, Vancouver, BC V6Z 3B3 | Plumbing Permit | Commercial | Renovation - Dwelling Unit(s) only | Completed | Commercial - -#321 re & re of shower valve and steamer re & re of master bathtub altering waterpipe centers for two new vanities | NULL
BP-2020-03188 | 2021-01-19 | 1333 HARO STREET, Vancouver, BC V6E 1G4 | Building Permit | Building Permit (BP) | Addition / Alteration | Completed | High Density Housing / Commercial - Addition / Alteration - Interior alterations to provide elevator modernization for the new single stage DDRS fire alarm installation, in this existing 12 storey multiple dwelling building, over 1 level of underground parking having vehicle access from Haro Street. Main Recall level - 1st storey, Alternate Recall level – 2nd storey Schedule B, Electrical & Architectural, Alvin Kaita, P.Eng submitted for this project. Building Review Notes: 1. AL-2020-00061 (DDRS elevator recall system) 2. EP-2020-05952 3. This permit has been issued under the requirement of VBBL #12511 (2019) 4. Reviewed during the 2020 pandemic crisis | 65000
GP-2020-02816 | 2020-10-14 | 3585 W 48TH AVENUE, Vancouver, BC V6N 3P9 | Gas Permit | Residential | New | Completed | Residential - all piping 2 Storey+ Attic level: To construct a 2 storey +attic one-family dwelling with a detached accessory building (garage $20,000), at the rear providing 2 parking spaces, having vehicular access from the lane (10'SRW). Note: This is a 2 storey building pursuant to the Zoning and Development By-Law Note: This building is designed to the FCL at 4.6m (Geodetic datum) 1- No Bar/Sink proposed in 2- A/C unit proposed at the rear 3- Schedule B & Geotechnical Report: K.Karimzadegan P.Eng (604.990.0546) Geotechnical 4- Schedule B: A.C.M Wang P.Eng (604.618.6236) Structural 5- HPO:#38074 Pauley Construction & Development Ltd. 6- Flood Plain Covenant registered at the Land Title Office under CA6622723 7-Flood Resilience Report: Creus Engineering Ltd. ******THIS PERMIT HAS BEEN ISSUED UNDER THE REQUIREMENTS OF VBBL 2014****** | NULL
EP-2020-07587 | 2020-10-13 | 745 CLARK DRIVE, Vancouver, BC V5L 3J3 | Electrical Permit | Commercial | Addition | Completed | Installation / Repair - Commercial - Security System Installation | 1962.35
EP-2020-07586 | 2020-10-14 | 2680 W 4TH AVENUE, Vancouver, BC V6K 4S3 | Electrical Permit | Commercial | NULL | Expired | Annual / Operating - Minor electrical installation, repair and maintenance Valid: October 14, 2020 to October 13, 2021 | NULL
GP-2020-02817 | 2020-10-14 | 4785 W 2ND AVENUE, Vancouver, BC V6T 1C1 | Gas Permit | Residential | New | Issued | Residential - Installation of 1 gas fireplace - venting and hook up only Exterior and interior alterations to add to the basement, main and second floors at the rear of this existing two storey plus basement one family dwelling with built-in two car garage inside with lane site. Scope includes install an outdoor swimming pool and hot tub in rear of existing dwelling building. DWELLING TO BE SPRINKLERED TO NFPA 13D Schedules submitted by: Structural B (Main Dwelling) by Bengt Jansson, P.Eng, 778-233-2813 Structural B (Pool / Hot Tub) by Bengt Jansson, P.Eng, 778-233-2813 Geotech B from J. Oh, P.Eng., 604-513-4190 Energy Design Summary Report submitted by Integris Project Management and Engineering. Energuide/HOT2000 Report submitted by City Green Solutions at 778-316-9053. Air sealing and attic insulation upgrading required. Notes: 1) Pool to be fully fenced/enclosed (minimum 4’-0”) and all gates and doors are to be equipped with locks and self-closing devices. 2) Letter of support from adjacent neighbour received; 3) Existing nonconforming east side yard to 11.38' and west side yard to 12.66' reviewed and noted per B. Ostrander December 3rd 2015 Proposed secondary envelope reviewed and noted per B. Ostrander December 3rd 2015. This permit has been converted from PRISM | NULL
EP-2020-07590 | 2020-10-14 | 5693 ELIZABETH STREET, Vancouver, BC V5Y 3K1 | Electrical Permit | Commercial | NULL | Expired | Annual / Operating - Annual permit for Minor electrical installation, repair and maintenance. Valid: October 14, 2020 to October 13, 2021 | NULL
DB-2020-03190 | 2021-04-26 | 1750 E 15TH AVENUE, Vancouver, BC V5N 2G3 | Building Permit | Development and Building Permit (DB) | Demolition / Deconstruction | Completed | Low Density Housing - Demolition / Deconstruction - Demolition – Conventional (Standard) To demolish the existing one family dwelling building ($15,000) on this site. Note: Demo Declaration – MBD Trucking Excavating Ltd. (Balvir Gill) (604)-765-2316 | 15000
EP-2020-07591 | 2020-10-14 | 2935 HEBB AVENUE, Vancouver, BC V5M 4Y2 | Electrical Permit | Commercial | Tenant Improvement | Completed | Installation / Repair - Commercial - Suite 110 - Install sub panel and additional receptacles. Install Data cabling Building permit work description: unit #110 Interior alterations to provide improvements to this existing laboratory unit #110 on the P3 Level in this existing commercial building (Building 7) on this site. OK for field review per Shawn Dyste and Hermann Gombots | 15000
PP-2020-03446 | 2020-10-16 | 2590 MCGILL STREET, Vancouver, BC V5K 1H1 | Plumbing Permit | Residential | New | Completed | Residential - To install 4" sewer main from existing house connection to city connection using trenchless method To install 2 inch drainage from stack to 4 inch sewer main | NULL
EP-2020-07594 | 2020-10-26 | 8029 FREMLIN STREET, Vancouver, BC V6P 3W9 | Electrical Permit | Residential | Addition | Completed | Installation / Repair - Residential - Installation of a 40 amps EV charger Location: laneway house, exterior wall, next to his parking. Receptacle is 6-50R 40A EV Charger: Nissan EV charger level 2 model number 296900 Service is 200A double meter No fire separation will be compromised Load calc attached | 840
GP-2020-02818 | 2020-10-15 | 1621 SALSBURY DRIVE, Vancouver, BC V5L 4B9 | Gas Permit | Residential | Tenant Improvement | Completed | Residential - Installation of a new high efficiency furnace | NULL
EP-2020-07597 | 2020-10-16 | 3966 W BROADWAY, Vancouver, BC V6R 2C3 | Electrical Permit | Residential | New | Issued | Installation / Repair - Residential - new service and wiring for a new single family home. A/C unit. Hot tub back side house outdoor Building permit work description: To construct a 2 storey + basement/cellar one-family dwelling with 1 open parking over gravel, providing 1 parking space, having vehicular access from Wallace Street. 1. Non-Stratification Covenant registered at the Land Title Office under CA7985394 2. No Strata Titling permitted. 3. A/C Unit proposed in the Rear Yard / Basement. 4. Bar sink located in Basement and Upper Floor. 5. Schedule B: (Antony Wang) P.Eng (604.618.6236) Architectural 6. Schedule B: (Antony Wang) P.Eng (604.618.6236) Structural 7. Schedule B: (Heqing Jian) P.Eng (778.987.7461) Geotechnical 8. BC Housing: Arman Sadeghi This is a 2 storey building pursuant to the Zoning and Development By-Law. ******THIS PERMIT HAS BEEN ISSUED UNDER THE REQUIREMENTS OF VBBL 2019 AND THE GREEN HOMES PROGRAM****** "Combustible projections or roof soffits on an exposing building face shall not project to less than .45m from the property line and shall be in compliance with VBBL 2014 9.10.15.5.(9) The entire building, INCLUDING THE ATTACHED GARAGE (if applicable), to be sprinklered to NFPA 13D. Any alterations or conversions to the attached garage (if applicable) to habitable living space shall not be permitted without first obtaining the approval of the Director of Planning and the Chief Building Official. | 20000
GP-2020-02819 | 2020-10-13 | 4483 W 14TH AVENUE, Vancouver, BC V6R 2Y2 | Gas Permit | Residential | Renovation | Completed | Residential - Water Heater Replacement 40M | NULL
EP-2020-07601 | 2020-10-14 | 2540 WALLACE CRESCENT, Vancouver, BC V6R 3V4 | Electrical Permit | Residential | New | Issued | Installation / Repair - Residential - new service and wiring for a new laneway house Building permit work description: 1.5 STOREY LANEWAY HOME + ATTACHED GARAGE + 1 OPEN PARKING To construct a 2 storey laneway house building with an attached garage providing 1 parking space and 1 required open parking over gravel providing 2 parking spaces in total, having vehicular access from Wallace Street. Note: This is a 1 ½ storey building pursuant to the Zoning & Development By-law. 1. Non-Stratification Covenant registered at the Land Title Office under CA7985394. 2. No Strata Titling permitted. 3. No A/C Unit proposed. 4. Schedule B: (Antony Wang) P.Eng (604.618.6236) Structural & Geotechnical 5. BC Housing: Arman Sadeghi NOTE: To achieve the required FSR. A floor space exclusion of 3% has been applied to this application as per section 11.24.18 of the district schedule, to accommodate improved building performance. Address has been assigned per the approved plans as the fire/emergency access to the laneway house is from the South side. This access must be provided & maintained at Wallace Street at all times in accordance with the Building By-law. "Combustible projections or roof soffits on an exposing building face shall not project to less than .45m from the property line and shall be in compliance with VBBL 2019 9.10.15.5.(9)" The entire building, INCLUDING THE ATTACHED GARAGE (if applicable), to be sprinklered to NFPA 13D. ******THIS PERMIT HAS BEEN ISSUED UNDER THE REQUIREMENTS OF VBBL 2019 AND THE GREEN HOMES PROGRAM****** | 10000
PP-2020-03447 | 2020-10-15 | 8116 LABURNUM STREET, Vancouver, BC V6P 5N9 | Plumbing Permit | Residential | Renovation | Completed | Residential - 2 kitchen sinks 1 dish washer 1 fridge -Interior alterations to provide improvements to this one family dwelling building on this site. Scope of work to renovate kitchen and work related to plumbing and electrical | NULL
PP-2020-03448 | 2020-10-14 | 1422 E 3RD AVENUE #317, Vancouver, BC V5N 5R5 | Plumbing Permit | Commercial | Renovation | Completed | Commercial - Re/Re plumbing fixtures #317 -Interior alterations to provide improvements to suite (#317) on the 3rd floor of this existing multiple dwelling building on this site. Scope of work to include kitchen and bathroom updates, and removal of non-load bearing wall and work related to electrical and plumbing. | NULL
SP-2020-01589 | 2020-10-19 | 5310 ROSS STREET, Vancouver, BC V5W 3K7 | Sprinkler Permit | Residential | New | Completed | Residential - install 33 sprinklers for new construction To construct a 2 storey one-family dwelling with a secondary suite located in the Basement/Cellar ($845,817.50) with 2 open parking over gravel, providing 2 parking space, having vehicular access from the 20' Lane. 1. Covenant registered at the Land Title Office under CA8028590 2. No Strata Titling permitted 3. A/C Unit proposed at rear yard 4. Bar sink located in basement/rec room 5. Schedule B: (JASON HUI) P.Eng (778-319-3403) Structural & Geotechnical 6. BC Housing (Alleylane Homes Construction & More Ltd.) This is a 2 storey building pursuant to the Zoning and Development By-Law ******THIS PERMIT HAS BEEN ISSUED UNDER THE REQUIREMENTS OF VBBL 2019 ****** All rooms adjacent to East and West exposing building face shall be sprinklered. "Combustible projections or roof soffits on an exposing building face shall not project to less than .45m from the property line and shall be in compliance with VBBL 2019 9.10.15.5.(9) The entire building, INCLUDING THE ATTACHED GARAGE (if applicable), to be sprinklered to NFPA 13D. Any alterations or conversions to the attached garage (if applicable) to habitable living space shall not be permitted without first obtaining the approval of the Director of Planning and the Chief Building Official. Thermal protection measures and Laneway house design guidelines shall be required to be met prior to the approval of the conversion. Principle Dwelling: 5310 Ross St - One Family Dwelling (1st and 2nd storey, west portion of cellar) Secondary Suite: 5312 Ross St - Secondary Suite (east portion of cellar) Laneway home: 5314 Ross St | NULL
SP-2020-01590 | 2020-10-19 | 5314 ROSS STREET, Vancouver, BC V5W 3K7 | Sprinkler Permit | Residential | New | Completed | Residential - install 16 sprinkler heads for new construction To construct a 2 storey laneway house building ($193,192.50) with an open parking pad providing 1 parking space over gravel, having vehicular access from the 20' Lane. Note: This is a 1 ½ storey building pursuant to the Zoning & Development By-law. 1. Covenant registered at the Land Title Office under CA8028590 2. No Strata Titling permitted 3. No A/C Unit proposed 4. Schedule B: ( (JASON HUI) P.Eng (778-319-3403) Structural & Geotechnical 5. BC Housing (Alleylane Homes Construction & More Ltd.) NOTE: To achieve the required FSR. A floor space exclusion of 3% has been applied to this application as per section 11.24.18 of the district schedule, to accommodate improved building performance. Address has been assigned per the approved plans as the fire/emergency access to the laneway house is from the south side. This access must be provided & maintained at 20' Lane at all times in accordance with the Building By-law. "Combustible projections or roof soffits on an exposing building face shall not project to less than .45m from the property line and shall be in compliance with VBBL 2019 9.10.15.5.(9)" The entire building, INCLUDING THE ATTACHED GARAGE (if applicable), to be sprinklered to NFPA 13 D per 3.2.5.12.(3)(d) ******THIS PERMIT HAS BEEN ISSUED UNDER THE REQUIREMENTS OF VBBL 2019 ****** *NEW HOUSE* Note: See DB-2019-05344 for Bldg 1 on site (principal bldg) addressed 5310 ROSS STREET. | NULL
GP-2020-02821 | 2020-10-14 | 2025 VENABLES STREET, Vancouver, BC V5L 2J1 | Gas Permit | Residential | New | Completed | Residential - to install 1 boiler 1 range 1 bbq 2 Storey 2FD + GARAGE To construct a 2-storey two-family dwelling ($767,450) with a detached accessory building (garage) at the rear providing 2 parking spaces and 1 outdoor parking space,having vehicular access from the lane. Note: This is a 2 storey building pursuant to the Zoning and Development By-Law 1. 2 A/C units proposed 2. No bar sink proposed in cellar 3. Structural and Geo-technical schedule B: Jason Hui (778.319.3403) 4. Architectural schedule B (glass guards item 1.5):Jason Hui (778.319.3403) 5. HPO: Apple Construction Ltd. "Combustible projections or roof soffits on an exposing building face shall not project to less than .45m from the property line and shall be in compliance with VBBL 2014 9.10.15.5.(9)" The entire building, INCLUDING THE ATTACHED GARAGE (if applicable), to be sprinklered to NFPA 13D. Any alterations or conversions to the attached garage (if applicable) to habitable living space shall not be permitted without first obtaining the approval of the Director of Planning and the Chief Building Official. Thermal protection measures and Laneway house design guidelines shall be required to be met prior to the approval of the conversion. ******THIS PERMIT HAS BEEN ISSUED UNDER THE REQUIREMENTS OF VBBL 2014 AND THE GREEN HOMES PROGRAM****** Addressing data: 2023 Venables St - Front Unit - One Dwelling (south portion of 1st, 2nd and 3rd storey) *Primary 2025 Venables St - Back Unit - One Dwelling (north portion of 1st, 2nd and 3rd storey) | NULL
EP-2020-07781 | 2020-11-04 | 4988 MOSS STREET, Vancouver, BC V5R 3T4 | Electrical Permit | Residential | New | Issued | Installation / Repair - Residential - BUILDING 2 (B) - rough wiring and finishing for two Family Dwelling. ** Amend 07/23/2021** Add additional information about the service, its the same service. Volts: 120/240 AMPS: 125 Phase: 1 Phase 3 Wire Building permit work description: Building Permit for BP-2019-02352 Building Permit for DP-2018-00092 to develop a 2-Family Dwelling Building B - 2 Family Dwelling >>>Amend: Dec. 16th -it's the same service but the voltage is 120/208 instead of 120/240 | 20000
EP-2020-07600 | 2020-10-15 | 1517 ROBSON STREET, Vancouver, BC | Electrical Permit | Commercial | Renovation | Completed | Installation / Repair - Commercial - Install the light fixtures with switches, emergency light fixtures and exit signs and receptacles for appliances. Building permit work description: Interior alterations for a restaurant class 1 in this existing restaurant space, for a new tenant. Scope of work includes new kitchen equipment using existing exhaust locations. no exterior alterations. Note: 1.0. Class 1 cooking operation. 2.0. Total occupant load is 24 with 18 seats and 6 staff. 3.0. Application is reviewed under VBBL 2019 and issued during 2020 health Pandemic. | 8000
GP-2020-02822 | 2020-10-13 | 728 W 17TH AVENUE, Vancouver, BC V5Z 1T9 | Gas Permit | Residential | New | Completed | Residential - new gas permit laneway | NULL
PP-2020-03451 | 2020-10-15 | 2210 MCMULLEN AVENUE, Vancouver, BC V6L 2E1 | Plumbing Permit | Residential | New | Completed | Residential - lawn irrigation -To construct a 2 storey two-family dwelling with two secondary suites located in the Basement with a detached accessory building (garage) at the rear providing 2 parking spaces and with an open parking space beside, all having vehicular access from the lane. | NULL
PP-2020-03458 | 2020-10-15 | 1433 BURNABY STREET, Vancouver, BC V6G 1W6 | Plumbing Permit | Commercial | Renovation - Dwelling Unit(s) only | Completed | Commercial - UNIT# 601 - Install bathtub and diverter NOTE: RE AND RE - Install toilet, bathroom sink/faucet, kitchen sink/faucet, DW. All plumbing in the same location, only wall opened is the tub and diverter >Interior alterations to provide improvements to the existing dwelling unit at #601, on the 6th floor in this existing Multiple Dwelling building (Villa Contessa) Scope of work includes: interior demolition kitchen wall, countertop and millwork to create open concept; install pony wall, new ceramic flooring, millwork, appliances and fixtures in kitchen and bathroom; re-finish hardwood floors, new baseboards, closet shelving and doors, repairs to fire stopping and paint throughout. Replacing light fixtures, no new lighting installed. | NULL
EP-2020-07604 | 2020-10-16 | 1105 W 7TH AVENUE, Vancouver, BC | Electrical Permit | Residential | Renovation | Completed | Installation / Repair - Residential - renovation townhouse new branch, plugs and light circuits. new kitchen appliances and two bathrooms. all lights are LED. Building permit work description: Interior alterations to alter layout of both floors (3rd and 4th) of the existing 2-level residential suite in the existing mid-rise multiple dwelling building on this site. OK for Field Review per I. Batt, Oct 07/2019 Note: Valid Business License required prior to issuance of permit. *** THIS PERMIT HAS BEEN ISSUED UNDER THE REQUIREMENTS OF THE VANCOUVER BUILDING BYLAW 2014 ** >>>>>>>>>> Amend: July 12th -Reinstall fire alarm buzzers and smoke detectors Amend value to include lighting controls -increase by $5,000 | 23000
EP-2020-07605 | 2020-10-14 | 3702 SLOCAN STREET, Vancouver, BC V5M 3G3 | Electrical Permit | Residential | New | Completed | Installation / Repair - Residential - Electrical wiring for new single family house. A/C unit. Building permit work description: To construct a 2 storey one-family dwelling with a secondary suite located in the Basement/Cellar with 1 open parking over gravel, providing 1 parking space, having vehicular access from the 20' Lane. 1. Covenant registered at the Land Title Office under CA7375913 2. No Strata Titling permitted 3. A/C Unit proposed at rear yard 4. Bar sink located in Rec. room 5. Schedule B: Sharat Chande P.Eng (604.723.7534) Architectural, Structural and Geotechnical 6. BC Housing: G & K Excavation and Demolition Services Ltd This is a 2 storey building pursuant to the Zoning and Development By-Law ******THIS PERMIT HAS BEEN ISSUED UNDER THE REQUIREMENTS OF VBBL 2014 AND THE GREEN HOMES PROGRAM****** All rooms adjacent to North and South exposing building face shall be sprinklered. "Combustible projections or roof soffits on an exposing building face shall not project to less than .45m from the property line and shall be in compliance with VBBL 2014 9.10.15.5.(9) The entire building, INCLUDING THE ATTACHED GARAGE (if applicable), to be sprinklered to NFPA 13D. Any alterations or conversions to the attached garage (if applicable) to habitable living space shall not be permitted without first obtaining the approval of the Director of Planning and the Chief Building Official. Thermal protection measures and Laneway house design guidelines shall be required to be met prior to the approval of the conversion. | 18000
PP-2020-03460 | 2020-10-15 | 3537 DUNDAS STREET, Vancouver, BC V5K 1S2 | Plumbing Permit | Residential | New | Completed | Residential - Rough Plumbing /Tub Shower /Final -To construct a 2 storey one-family dwelling with a secondary suite located in the Basement with 1 open parking over gravel, providing 1 parking space, having vehicular access from the 20' Lane. The entire building to be sprinklered to NFPA 13D. | NULL
PP-2020-03538 | 2020-10-21 | 3033 MACKENZIE STREET, Vancouver, BC V6K 4V9 | Plumbing Permit | Residential | New | Completed | Residential - New laneway house plumbing To construct a 2 storey laneway house building ($165,720.00) with an open parking pad providing 1 parking space over gravel, having vehicular access from the 20' Lane. Note: This is a 1 ½ storey building pursuant to the Zoning & Development By-law. 1. No Strata Titling permitted 2. No A/C Unit proposed 3. Schedule B: (Antony Wang) P.Eng (604.618.6236) Structural & Geotechnical 4. BC Housing (Hang Zheng) NOTE: To achieve the required FSR. A floor space exclusion of 3% has been applied to this application as per section 11.24.18 of the district schedule, to accommodate improved building performance. Address has been assigned per the approved plans as the fire/emergency access to the laneway house is from the East side. This access must be provided & maintained at 20' Lane at all times in accordance with the Building By-law. "Combustible projections or roof soffits on an exposing building face shall not project to less than .45m from the property line and shall be in compliance with VBBL 2019 9.10.15.5.(9)" The entire building, INCLUDING THE ATTACHED GARAGE (if applicable), to be sprinklered to NFPA 13D. ******THIS PERMIT HAS BEEN ISSUED UNDER THE REQUIREMENTS OF VBBL 2019 AND THE GREEN HOMES PROGRAM****** Addressing Notes: Building 1 (Existing) #1 - 3033 MacKenzie St - Principal Dwelling (1st and 2nd storey, north portion of cellar) #2 - 3033 MacKenzie St - Secondary Suite (south portion of cellar) Building 2 #3 - 3033 MacKenzie St - Laneway House (1.5 storey) | NULL
GP-2020-02823 | 2020-10-16 | 2647 CAMBRIDGE STREET, Vancouver, BC V5K 1L6 | Gas Permit | Residential | Renovation - Dwelling Unit(s) only | Completed | Residential - Furnace Replacement | NULL
EP-2020-07607 | 2020-10-14 | 2257 E 7TH AVENUE, Vancouver, BC V5N 1S8 | Electrical Permit | Residential | Renovation | Completed | Installation / Repair - Residential - Reno to kitchen,2 bathrooms and interconnection of smoke detectors Building permit work description: Addition/Alteration to this existing one family dwelling. Scope of work to add addition at rear of home, kitchen renovate and renovate upstairs bathroom. Renovation Energy Upgrade Proposal submitted by DOUG MARTIN from AMERISPEC INSPECTION SERVICES 604-614-1985 Schedule A Submitted by IAN ROSS MCDONALD Schedule B structural and geotechnical submitted by JEFF ALLESTER P. ENG 604-228-0518 Schedule B Architectural submitted by IAN ROSS MCDONALD 604-633-1830 Scope of work to include energy and building upgrades in accordance with Article 11.2.1.4 of the 2014 Vancouver Building By-law and as required by the District Building Inspector.ALL NEW WORK TO MEET VBBL 2014. | 9000
EP-2020-07613 | 2020-10-22 | 885 W GEORGIA STREET, Vancouver, BC V6C 3E8 | Electrical Permit | Commercial | Renovation | Completed | Installation / Repair - Commercial - Tenant improvement by Caddillac Fairview. Electrical installation for Renovation of the gym and exercise area. There is an existing gym area being demolished an a new gym being constructed in the same area. In this existing area F/A work will be two additional pull stations are being installed along with four duct smoke detectors and four smoke/fire dampers Building permit work description: Lower Ground Level Including Operational Letter from K. Gordon of The Cadillac Fairview Corporation Limited, date-stamped "Received" on November 27, 2019 for interior alterations only to existing to provide improvements in the existing fitness centre (gym for tenants) and amenity space on the lower ground level at this existing commercial building on site. Scope of work includes removal of existing storage/crating and preparation area and existing sauna, expansion of the exercise area, alterations to the existing women's and men's washroom layout, and installation of universal washroom/shower room. Sch A, Arch B, Stru B, Mech B, Plmb B, and Elec B are submitted. ******THIS PERMIT HAS BEEN ISSUED UNDER THE REQUIREMENTS OF VBBL 2019******** Processed during the 2020 Pandemic. | 144000
EP-2020-07608 | 2020-10-14 | 1438 W KING EDWARD AVENUE, Vancouver, BC V6H 2A2 | Electrical Permit | Residential | Renovation - Dwelling Unit(s) only | Completed | Installation / Repair - Residential - Install sub panel for tenant , receptacle and branch circuit for kitchen Building permit work description: To permit a Change of Use to a One Family Dwelling with Secondary Suite on this Inside with Lane Site. Existing 4 car detached garage at rear with access from the lane. Existing 4'0" Concrete Fire Fighter Access on West Side. NOTE** All Construction Access from the rear and through Garage only, and All Material to be stored in rear Garage only. NO front yard access. Scope to Include: Reconfigure basement to allow for new Suite and minor updates to remaining basement. OK For Field Review Per A.Campbell & A.Wroblewski - Aug.31.2020 #1 - 1438 W King Edward Av - Existing Principal Dwelling (1st and 2nd storey, east portion of basement) #2 - 1438 W King Edward Av - Secondary Suite (west portion of basement) Note: 1)No strata-titling will be permitted. 2) An annual Vancouver Business License must be obtained prior to the rental of this approved one-family dwelling and/or secondary suite on this site. 3) Install interconnected, hardwired, 120 volt smoke alarms with battery back-up and silencing feature, in each sleeping unit and within 5m outside each sleeping areas on each storey as per Building Bylaw 9.10.19. 4) Install Carbon Monoxide Alarm as per Building By-Law 9.32.4.2. & Bulletin 2007-007-BU/EL Upgrade work under Part 11 (based on value of work – energuide related Part 11.2.1.4.) 5) Ceiling height to be a min. 6ft 6" over 80% of the suite area and all exit routes | 3000
EP-2020-07609 | 2020-10-14 | 1188 W GEORGIA STREET, Vancouver, BC V6E 4A2 | Electrical Permit | Commercial | Tenant Improvement | Completed | Installation / Repair - Commercial - #1790 - 1188 W Georgia St - Only branch circuit plugs and data Amendment: December 07, 2020 Remove any work related to lighting (the Install 20 potlights). No lighting work was done on this permit. Only branch circuit plugs and data installed Building permit work description: #1790 - 1188 W Georgia St (#1790 expanding into #1760, retaining #1790) To alter the interior of this existing commercial building to expand the General Office in unit #1790 into unit #1760, retaining #1790 and to provide tenant improvements. Scope of work: demo & install interior walls, new door & finishes, electrical work, new flooring & painting throughout. Tenant: Infor (Canada) Ltd. Schedule A & Schedule B Architectural submitted per Dominic Sy, 778-871-9371 Energy Upgrade: E4 - Lighting - Upgrade all Lighting Controls (per 9.4.1.1 of ASHRAE 90.1-2016) | 7300
EP-2020-07611 | 2020-10-14 | 136 E 44TH AVENUE, Vancouver, BC V5W 1V6 | Electrical Permit | Residential | New | Completed | Installation / Repair - Residential - Rough Wire and finishing of a Laneway House Installation of a new 200 amp service Building permit work description: To construct a 2 storey laneway house building with 1 open parking pad, having vehicular access from the 20' Lane. Note: This is a 1 ½ storey building pursuant to the Zoning & Development By-law. 1. Covenant registered at the Land Title Office under CA8073796 2. No Strata Titling permitted 3. No A/C Unit proposed 4. Schedule B: (Vishnu Suresh) P.Eng (778-522-1559) Structural & Geotechnical 5. HPO: Residential Builder- HSM Custom Homes Ltd. NOTE: To achieve the required FSR. A floor space exclusion of 3% has been applied to this application as per section 11.24.18 of the district schedule, to accommodate improved building performance. **THIS PERMIT HAS BEEN ISSUED UNDER THE REQUIREMENTS OF VBBL 2019 AND THE GREEN HOMES PROGRAM** ****ALL PROJECT COORDINATOR NOTES HAS BEEN ACCEPTED BY THE APPLICANT**** | 9000
GP-2020-02825 | 2020-10-14 | 1960 W 43RD AVENUE, Vancouver, BC V6M 2C6 | Gas Permit | Residential | Addition | Completed | Residential - TO INSTALL 1 FURNACE AND 1 WATER HEATER | NULL
PP-2020-03462 | 2020-10-20 | 1636 W 75TH AVENUE, Vancouver, BC V6P 6G2 | Plumbing Permit | Commercial | Renovation | Completed | Commercial - Backflow Assemblies Installation | NULL
BP-2020-03193 | 2020-12-08 | 12 POWELL STREET, Vancouver, BC | Building Permit | Building Permit (BP) | Addition / Alteration | Completed | Field Review - Addition / Alteration - Interior alterations only to provide tenant improvements for a new tenant in this existing Restaurant Class-1 in this existing Municipally designated heritage building on this site. Scope of work to include updating restaurant with new flooring, millwork, paint, new millwork and work related to plumbing and electrical. OK for Field Review as per A. Cashato on Sept 18, 2020 Schedule B (Architectural) - Andrew Lgel, 778-839-4260 Notes: 1. Energy upgrade trigger: E2 - Lighting - Upgrade to Local Control (per 9.4.1.1.(a) of ASHRAE 90.1-2016) 2. Building inspector to determine on site if a separate sprinkler permit is required. | 48000
GP-2020-02827 | 2020-10-16 | 2244 W 45TH AVENUE, Vancouver, BC V6M 2J3 | Gas Permit | Residential | New | Completed | Residential - Installation of gas appliances. -Interior alterations to renovate the basement, main floor and upper floor and change of use from one family dwelling to one family dwelling with a secondary suite. Scope of work includes: new washrooms, new kitchen, new laundry room, new interior partitions, include energy upgrade in accordance with Article 11.2.1.4 of the Vancouver Building By-law. Building envelope air sealing and upgrading attic insulation are required. | NULL
EP-2020-07615 | 2020-10-15 | 1630 W 15TH AVENUE, Vancouver, BC V6J 2K7 | Electrical Permit | Commercial | Addition | Completed | Installation / Repair - Commercial - Install 1 dedicated 120 volt circuit to supply 2 - exhaust fans in the east badminton courts. | 1900
BP-2020-03196 | 2020-12-15 | 925 W GEORGIA STREET, Vancouver, BC V6C 3L2 | Building Permit | Building Permit (BP) | Addition / Alteration | Completed | High Density Housing / Commercial - Addition / Alteration - Interior alterations, a change of use to the existing 7th floor (full floor single tenant office suite) & their 8th floor Southeast corner office space (same tenant as 7th floor which has an existing 7th - 8th floor interconnecting stair, removal of an existing interconnecting stair and infilling of the remaining existing floor opening (approx. 128 sq. ft.) between the 7th floor office suite and this same tenant`s office space at the Southeast corner of the 6th floor in order to create a new separate office suite at this 6th floor corner suite within this existing building (Cathedral Place). The existing interconnecting stair between the 7th and 8th floor will be retained. NOTE: The 2019 VBBL applies to this permit application which has been reviewed during the 2019 Covid-19 Pandemic. | 250000
EP-2020-07616 | 2020-10-15 | 2545 E 18TH AVENUE, Vancouver, BC V5M 2P4 | Electrical Permit | Residential | Renovation | Completed | Installation / Repair - Residential - Upgrade service from 100 Amp to 200 Amp | 2500
PP-2020-03470 | 2020-11-03 | 155 ROBSON STREET, Vancouver, BC V6B 2A8 | Plumbing Permit | Commercial | Addition | Completed | Commercial - Installation of drainage and water lines for 1 washing machine -1. Salon 2. No building permit 3. No drywall removal, wall penetrations, all drainage and water lines connected from existing exposed lines. | NULL
PP-2020-03463 | 2020-10-15 | 3375 W 35TH AVENUE, Vancouver, BC V6N 2N3 | Plumbing Permit | Residential | New | Completed | Residential - installing a backflow preventer for lawn irrigation -To construct a 2 storey one-family dwelling with an attached garage providing 2 parking spaces, having vehicular access from West 35th Avenue. | NULL
EP-2020-07617 | 2020-10-15 | 1941 E GEORGIA STREET, Vancouver, BC V5L 2B7 | Electrical Permit | Residential | New | Completed | Installation / Repair - Residential - Wiring of house and suite. installation of 200amp service one meter Building permit work description: To construct a 2 and 1/2 storey one-family dwelling with a secondary suite located in the 1st storey with an attached garage providing 2 parking spaces, having vehicular access from the street ($598,500.00). 1- Non-stratification covenant registered at land title (CA8209882) 2- No strata titling permitted 3- No A/C unit proposed 4- Schedule B, Beerinder Sidhu M.Eng, P.Eng (604-339-0034) Structural & Geotechnical 5- HPO - Y & L Developments Ltd. This is a 2 and 1/2 storey building pursuant to the Zoning and Development By-Law ******THIS PERMIT HAS BEEN ISSUED UNDER THE REQUIREMENTS OF VBBL 2019****** | 18500
SP-2020-01593 | 2020-10-15 | 1386 NICOLA STREET #42, Vancouver, BC V6G 2G2 | Sprinkler Permit | Residential | Renovation - Dwelling Unit(s) only | Issued | Residential - #42 Add and relocate heads inside a dwelling unit. 4 New and 9 Relocates #42 - Interior alterations to the existing dwelling unit, #42 on the 4th storey in this existing Municipally Heritage "A" multiple dwelling building on this site. Scope of work includes: interior demolition - walls, doors, millwork plumbing fixtures; new walls, new bathroom and new/replace plumbing fixtures all bathrooms, new millwork, new doors, paint and finishes throughout. OK For Field Review per A.Campbell - July.27.2020 Notes: ~ Energy Upgrade: L2 - Appliances - Upgrade to an Energuide/Energy Star appliance (washer; dryer) ~ Schedule B Architectural submitted by Jordan Kutev, Architect AIBC MUBA of Jordan Kutev Architect Inc., Tel: 604 299-3222. ~ Building Sprinklered – sprinkler permit is required. | NULL
EP-2020-07620 | 2020-10-16 | 2210 VICTORIA DRIVE, Vancouver, BC V5N 4K6 | Electrical Permit | Residential | Tenant Improvement | Completed | Installation / Repair - Residential - New 100 Amp Overhead Service, existing is 60 amp - midspan approved by BC Hydro , met there requirements | 2500
PP-2020-03466 | 2020-10-15 | 131 E 42ND AVENUE, Vancouver, BC V5W 1S5 | Plumbing Permit | Residential | New | Completed | Residential - Plumbing for new Laneway house -To construct a 2 storey laneway house building with an open parking pad, providing 1 parking space, having vehicular access from the lane. -THIS PERMIT HAS BEEN ISSUED UNDER THE REQUIREMENTS OF VBBL 2014** | NULL
GP-2020-02828 | 2020-10-14 | 6182 BRUCE STREET, Vancouver, BC V5P 3M7 | Gas Permit | Residential | Renovation | Completed | Residential - Boiler re&re | NULL
EP-2020-07634 | 2020-10-14 | 2071 STAINSBURY AVENUE, Vancouver, BC V5N 2M9 | Electrical Permit | Residential | New | Expired | Temporary Power - Residential - To provide temporary power. | NULL
EP-2020-07636 | 2020-10-14 | 2560 E 8TH AVENUE, Vancouver, BC V5M 1W2 | Electrical Permit | Residential | New | Expired | Temporary Power - Residential - To provide temporary power. | NULL
EP-2020-07638 | 2020-10-15 | 899 W 12TH AVENUE, Vancouver, BC | Electrical Permit | Commercial | Tenant Improvement | Completed | Installation / Repair - Commercial - Installation of hardwired UPS to existing panel | 500
EP-2020-07830 | 2020-10-22 | 4806 BEATRICE STREET, Vancouver, BC V5N 4J4 | Electrical Permit | Residential | New | Expired | Temporary Power - Residential - To provide temporary power. Valid: October 10, 2020 to October 09, 2021 EP-2019-09003: Expired (Temporary Power) | NULL
BP-2020-03200 | 2021-05-14 | 1320 W 46TH AVENUE, Vancouver, BC V6M 2K5 | Building Permit | Building Permit (BP) | Demolition / Deconstruction | Issued | Low Density Housing - Demolition / Deconstruction - To demolish the existing one family dwelling building ($15,000) on this site by means of deconstruction. Pre-1950: Green Demolition Conditions Apply 75% Recycling Rate of Building Materials Required This permit is subject to the Green Demolition Bylaw (11023) Note: Demo Declaration by Deconstruction - Canton Excavating Ltd (778) 881-6187 | 15000
BP-2020-03201 | 2020-11-27 | 1320 W 46TH AVENUE, Vancouver, BC V6M 2K5 | Building Permit | Building Permit (BP) | Salvage and Abatement | Completed | Low Density Housing - Salvage and Abatement - SALVAGE AND ABATEMENT PERMIT Salvage and Abatement Permit only for Building permit: DB-2020-03199 and to be completed under the supervision of a registered professional. This permit does not authorize demolition, deconstruction or construction work. QP: Kinetic OHS Services Ltd. (Ramin Hamidnejad) Demolition permit: BP-2020-03200 | 0
EP-2020-07640 | 2020-10-15 | 462 E PENDER STREET, Vancouver, BC V6A 1T9 | Electrical Permit | Commercial | Renovation - Dwelling Unit(s) only | Completed | Installation / Repair - Commercial - Main floor, Install dedicated circuit and terminate new dishwasher Amendment: October 26, 2020 Correction on the address. Permit address is 462 E Pender St | 385
DB-2020-03202 | 2022-02-22 | 1320 W 46TH AVENUE #3, Vancouver, BC V6M 2K5 | Building Permit | Development and Building Permit (DB) | New Building | Issued | Low Density Housing - New Building - ENTIRE BUILDING TO BE SPRINKLERED TO NFPA 13R STANDARD To construct a 2 storey laneway house building ($224,750.00) with an attached garage and 1 open parking pad, providing a total of 2 parking spaces, having vehicular access from the 20' Lane. Note: This is a 1 ½ storey building pursuant to the Zoning & Development By-law. 1. Covenant registered at the Land Title Office under CA 9456790 2. No Strata Titling permitted 3. No A/C Unit proposed 4. Schedule B: (Z.Zhao) P.Eng (604.526.1305) Structural & Geotechnical 5. HPO: Residential Builder- Kylin Construction NOTE: To achieve the required FSR. A floor space exclusion of 3% has been applied to this application as per section 11.24.18 of the district schedule, to accommodate improved building performance. Address Information: Principle Dwelling: #1-1320 W 46 Ave Secondary Suite: #2-1320 W 46 Ave Laneway home: #3-1320 W 46 Ave Address has been assigned per the approved plans as the fire/emergency access to the laneway house is from the East side. This access must be provided & maintained at 20' Lane at all times in accordance with the Building By-law. NOTE: Information regarding the principal building on the survey and site plan is for reference only. Any discrepancy between information regarding the principal building on the survey and/or site plan and approved permit drawings for the principal building are neither approved nor authorized under this laneway house permit. *NEW HOUSE* Note: See DB-2020-03202 for Bldg 1 on site (principal bldg) addressed #3-1320 W 46 Ave **THIS PERMIT HAS BEEN ISSUED UNDER THE REQUIREMENTS OF VBBL #12511 (2019) AND THE GREEN HOMES PROGRAM** ****ALL PROJECT COORINDATOR NOTES HAS BEEN ACCEPTED BY THE APPLICANT**** | 224750
DB-2020-03203 | 2021-04-23 | 3404 E 4TH AVENUE, Vancouver, BC V5M 1L9 | Building Permit | Development and Building Permit (DB) | New Building | Issued | Low Density Housing - New Building - To construct a 2 storey two-family dwelling with one secondary suite located in the Basement ($723,975.00) with a detached accessory building (garage) ($10,000), at the rear providing 3 parking spaces, having vehicular access from the lane. The entire building to be sprinklered to NFPA 13D. 1. Covenant registered at the Land Title Office under CA8882572 2. A/C Unit proposed in rear yard 3. Bar sink located in basement 4. Schedule B: (Md. Shahidul Alam) P.Eng (604.653.7475) Structural & Geotechnical 5. BC Housing (Armeva Custom Homes Ltd) This is a 2 storey building pursuant to the Zoning and Development By-Law ******THIS PERMIT HAS BEEN ISSUED UNDER THE REQUIREMENTS OF VBBL 2019****** All rooms adjacent to East and West exposing building face shall be sprinklered. "Combustible projections or roof soffits on an exposing building face shall not project to less than .45m from the property line and shall be in compliance with VBBL 2019 9.10.15.5.(11) Any alterations or conversions to the attached garage (if applicable) to habitable living space shall not be permitted without first obtaining the approval of the Director of Planning and the Chief Building Official. Thermal protection measures and Laneway house design guidelines shall be required to be met prior to the approval of the conversion. | 723975
BP-2020-03205 | 2020-12-09 | 3404 E 4TH AVENUE, Vancouver, BC V5M 1L9 | Building Permit | Building Permit (BP) | Salvage and Abatement | Completed | Low Density Housing - Salvage and Abatement - Salvage and Abatement Permit To be completed under the supervision of a registered professional. This permit does not authorize demolition, deconstruction or construction work. QP: Ramin Hamidnejad, CRSP of Kinetic OHS Services Ltd. Building permit: DB-2020-03203 Demolition permit: DB-2020-03204 | 0
EP-2020-07643 | 2020-10-15 | 1061 E 40TH AVENUE, Vancouver, BC V5W 1M5 | Electrical Permit | Residential | New | Completed | Installation / Repair - Residential - NEW ELECTRICAL FOR SINGLE FAMILY WITH BASEMENT SUITE Building permit work description: To construct a 2 storey one-family dwelling with a secondary suite located in the Basement with an open parking pad, providing 1 parking space, having vehicular access from the 20' Lane. 1. Covenant registered at the Land Title Office under CA8287262 2. No Strata Titling permitted 3. No A/C Unit proposed 4. A/C proposed – Exterior component located in Rear Yard(North), Interior component located in second floor 5. Bar sink located in basement recreation room 6. Schedule B: (Makhan S. Dhillon) P.Eng (604.537.6271) Structural & Geotechnical 7. HPO: Residential Builder- (Hawelli Custom Homes Inc.) Note: This is a 2 storey building pursuant to the Zoning and Development By-Law **THIS PERMIT HAS BEEN ISSUED UNDER THE REQUIREMENTS OF VBBL #12511 (2019) AND THE GREEN HOMES PROGRAM** ****ALL PROJECT COORDINATOR NOTES HAS BEEN ACCEPTED BY THE APPLICANT**** TERMS: Building to be sprinklered in accordance with the Vancouver Building By-Law. | 18000
PP-2020-03472 | 2020-10-16 | 4547 W 13TH AVENUE, Vancouver, BC V6R 2V5 | Plumbing Permit | Residential | New | Completed | Residential - Install a DCVA for lawn irrigation | NULL
PP-2020-03473 | 2020-10-21 | 1777 E 47TH AVENUE, Vancouver, BC V5P 1P9 | Plumbing Permit | Residential | New | Issued | Residential - Sumps -Engineering Assurance letter will be submitted with the District Inspector on the site Building permit work description: To retain, relocate, add to and convert the existing One-Family Dwelling to a Multiple Conversion Dwelling containing Three-Family Dwelling with an attached two-car garage, and to construction a two-storey One-Family Dwelling infill building with an attached two-car garage (BP-2019-04728), having vehicular access from E. 47th Avenue. - See BP-2019-04728 for the infill building. ******THIS PERMIT HAS BEEN ISSUED UNDER THE REQUIREMENTS OF VBBL 2014 AND REVIEWED DURING THE 2020 COVID-19 PANDEMIC CRISIS. ******** Building Review Branch Notes: - Entire building is to be sprinklered to NFPA 13R requirements. Both entry doors of unit #1 (1777) and unit #2 (1779) will have their address posted and identified in the fire annunciator panel. - Sch-A, D-1, Struct. B, Arch. B & Geo. B are submitted. - Existing building is fully upgraded meeting 'Recontruction' upgrade levels of F4, S4, N4, A4 & E6. - Each dwelling unit has its own direct and separate entrance. - All new windows, doors, and skylights shall conform to AAMA/WDMA/CSA101/I.S.2/A440, NAFS. | NULL
PP-2020-03474 | 2020-10-23 | 3844 OAK STREET, Vancouver, BC | Plumbing Permit | Commercial | New | Completed | Commercial - Install a RPBA backflow assembly and a DCVA backflow assembly - re: Cross Connection Inspection | NULL
SP-2020-01595 | 2020-10-15 | 3185 E 46TH AVENUE, Vancouver, BC V5S 1B1 | Sprinkler Permit | Residential | New | Completed | Residential - ALL FLOORS SPRINKLER 2 STOREY 1FD + SS + DETACHED GARAGE To construct a 2 storey one-family dwelling with a secondary suite located in the Cellar ($663,282.50) with a detached accessory building (garage) , at the rear providing 2 parking spaces, having vehicular access from the street (w/o access to lane). 1. Covenant registered at the Land Title Office under CA7918544 2. No Strata Titling permitted 3. A/C Unit proposed at front yard 4. Bar sink located in cellar 5. Schedule B: (JASON HU) P.Eng (778-319-3403) Structural & Geotechnical 6. BC Housing (Owner Builder)- Benson Kwai This is a 2 storey building pursuant to the Zoning and Development By-Law ******THIS PERMIT HAS BEEN ISSUED UNDER THE REQUIREMENTS OF VBBL 2014 ****** All rooms adjacent to East and West exposing building face shall be sprinklered. "Combustible projections or roof soffits on an exposing building face shall not project to less than .45m from the property line and shall be in compliance with VBBL 2014 9.10.15.5.(9) The entire building, INCLUDING THE ATTACHED GARAGE (if applicable), to be sprinklered to NFPA 13D. Any alterations or conversions to the attached garage (if applicable) to habitable living space shall not be permitted without first obtaining the approval of the Director of Planning and the Chief Building Official. Principle Dwelling:3185 E 46th Av (1st & 2nd storey, west portion of basement) Secondary Suite: 3187 E 46th Av (east portion of basement) | NULL
PP-2020-03475 | 2021-03-03 | 3592 HULL STREET, Vancouver, BC V5N 4R9 | Plumbing Permit | Commercial | New | Issued | Commercial - Building B Install Plumbing Fixtures > Sub permit of BP-2019-02299 - To relocate, rehabilitate, and designate the existing two-storey heritage building, to develop this site with a Multiple Dwelling comprising a total of 68 secured market rental dwelling units, over two levels of parking underground, having vehicular access from East 20th Avenue, Stage #1 - Partial demolition and relocation of the existing heritage single family house - issued 2020-01-13 Stage #2 - Construction of the existing heritage single family house and excavation and structure up to grade of the new development - issued 2020-01-29 Stage #3 - All structural work up to roof - issued 2020-02-18 Stage #4 - Full Construction - issued 2021-03-02 Main building permit: BP-2019-02299 Site work and parkade | NULL
GP-2020-02831 | 2020-10-19 | 1236 W 39TH AVENUE, Vancouver, BC V6M 1T1 | Gas Permit | Residential | Renovation | Cancelled | Residential - replacement of a gas furnace | NULL
PP-2020-03476 | 2020-10-16 | 575 W 13TH AVENUE #306, Vancouver, BC V5Z 1N5 | Plumbing Permit | Residential | Renovation | Completed | Residential - Replace and install new bathtub, lavatory, and kitchen sink. -#306 - Interior alterations to provide improvements to this unit #306 in this existing multiple family building on this site. Scope to Include: Removing non load-bearing walls in the kitchen and master bedroom. Upgrades to the kitchen and bathrooms, new flooring, lighting and paint. Removing the fireplace. | NULL
EP-2020-07645 | 2020-10-15 | 3492 E 49TH AVENUE, Vancouver, BC V5S 1M2 | Electrical Permit | Residential | Renovation | Completed | Installation / Repair - Residential - upgrade the electrical service from 100A 120/240 V to 200 A 120/240 V and re-re connect the existing circuits to the new panel | 3500
EP-2020-07778 | 2020-11-04 | 4992 MOSS STREET, Vancouver, BC V5R 3T4 | Electrical Permit | Residential | New | Issued | Installation / Repair - Residential - BUILDING 5 (E) - roughing wiring and finishing, detached 4 car parking garage. **Amend 07/23/2021** Additional information: about the service, its the same service. Volts: 120/240 AMPS: 400 Phase: 1 Phase 3 Wire Building permit work description: Building Permit for DP-2018-00092 to develop on this site 4 new residential buildings consisting of a total of 9 Dwelling Units of the following: Building A - 1 Family Dwelling with 1 secondary suite and 1 Family Dwelling with lock off unit; Building B - 2 Family Dwelling; Building C - 1 Family Dwelling with Secondary Suite Building D - 1 Family Dwelling with attached garage having 1 parking space Building E - Detached garage having 4 parking spaces And 2 surface parking spaces, all having vehicular access from the lane. Note: This permit is for site work and work below grade. Revision #1: A1 of 18 (site plan): - Reduce Bldg E Garage length from 20 ft to 18.67 ft thereby allowing the addition site coverage for adding an electrical closet as required by the electrical engineer. - Move Bldg E Garage to the left by 0.3 ft to allow more space to the right, thereby still provide a width of 8.86 ft for Unit 5 surface parking - Move the PMT closer to the rear property line as required by BC Hydro - Revise the garage and the total site cover numbers to comply with the allowable site coverage. A16 of 18 (Garage Plans): - Reduce the length from 20 ft to 18.67 ft and adding an electrical closet A7 of 18 Bldg B (Elevations): - Rear spatial calculation changes P Volpi, Sept. 29, 2020. >>>Amend: Dec. 16th -it's the same service but the voltage is 120/208 instead of 120/240 >>>>>>>>>>>>>>> Amend: January 6th -3 phase 4 wire instead of 1 phase 3 wire | 5000
EP-2020-07647 | 2020-10-15 | 1005 JERVIS STREET, Vancouver, BC V6E 3T1 | Electrical Permit | Residential | Renovation - Dwelling Unit(s) only | Completed | Installation / Repair - Residential - #1001 - 10th Floor - new panel (service will not be affected) new kitchen circuits, new plugs switches and lights also new smoke detector Building permit work description: #1001 - Interior alterations to renovate the existing dwelling unit (#1001) on the 10th floor in this Multiple Dwelling (rental) building (Matthew Court). Scope of work includes: interior demolition of kitchen wall, countertops, millwork to create an open concept, new millwork, ceramic floors, appliances, plumbing fixtures in Kitchen and Bathroom; re-finish hardwood floors, new baseboards, closet shelving and doors, repairs to fire stopping and paint throughout. Replacing light fixtures, no new lighting installed. OK for field review as per Ally Campbell, Sept 2, 2020 Notes: ~ Energy Upgrade not required as per Saul Schwebs. ~ Building Not Sprinklered – No sprinkler permit required. ~ Letter of assurance "no tenants displaced" received from owner Daniel Drimmer, Director of IMH 1005 Jervis Apartments Ltd. ~ Schedule B Architectural, Plumbing, Electrical submitted by John J. McCuaig of McCuaig & Associates Engineering Ltd., Tel: 604 255-0992. | 1800
SP-2020-01596 | 2020-10-19 | 959 E 13TH AVENUE, Vancouver, BC V5T 2L7 | Sprinkler Permit | Residential | New | Completed | Residential - Install sprinklers in duplex To construct a three-storey two-family dwelling ($) with a detached accessory building (garage) at the rear providing 2 parking spaces, having vehicular access from the lane. Note: This is a 2.5 storey building pursuant to the Zoning and Development By-Law 1. A/C units proposed in the rear yard 2. No bar sinks proposed 3. Schedule B: Md. Shahidul Alam P.Eng (604-6537475) Structural & Geotechnical 4- HPO: Residential Builder- Anmol Holding Ltd. Address Note: Addresses have been assigned per the approved plans, access to the rear unit is from the east side. This access must be provided & maintained at all times and the building addresses posted to be visible from the street in accordance with the Building By-law. ******THIS PERMIT HAS BEEN ISSUED UNDER THE REQUIREMENTS OF VBBL #12511 (2019)****** | NULL
GP-2020-02841 | 2021-06-22 | 4854 KILLARNEY STREET, Vancouver, BC V5R 3V5 | Gas Permit | Residential | Renovation | Completed | Residential - NEW GAS FURNACE REPLACEMENT | NULL
SP-2020-01598 | 2020-10-19 | 6628 KILLARNEY STREET, Vancouver, BC V5S 2Y1 | Sprinkler Permit | Residential | New | Completed | Residential - LWH - #3 - Install sprinklers in LWH To construct a 2 storey laneway house building ($225,000.00) with two open parking pad, providing a total 3 parking spaces, having vehicular access from the lane. Note: This is a 1 ½ storey building pursuant to the Zoning & Development By-law Note: Bldg 1 (principal bldg) addressed #1-6628 Killarney St retained on site. 1. No A/C unit proposed 2. Schedule B: Md. Shahidul Alam P.Eng (604.653.7475) Structural & Geotechnical 3. HPO: Residential Builder- Bright Star Holding Incorporated Address has been assigned per the approved plans as the fire/emergency access to the laneway house is from the south side. This access must be provided & maintained at all times in accordance with the Building By-law ******THIS PERMIT HAS BEEN ISSUED UNDER THE REQUIREMENTS OF VBBL 2019 (#12511)****** | NULL
SP-2020-01599 | 2020-10-15 | 8625 LOGAN STREET, Vancouver, BC V6P 3T3 | Sprinkler Permit | Commercial | Tenant Improvement | Completed | Commercial - Installation of 4 inch dcva in mechanical room | NULL
EP-2020-07650 | 2020-10-14 | 6328 ELGIN STREET, Vancouver, BC V5W 3K3 | Electrical Permit | Residential | New | Expired | Temporary Power - Residential - To provide temporary power. | NULL
SP-2020-01600 | 2020-10-19 | 4549 BEATRICE STREET, Vancouver, BC V5N 4J1 | Sprinkler Permit | Residential | New | Completed | Residential - To install piping and fixtures for a new laneway house. 1.5 STOREY LWH + 1 OPEN PARKING To construct a 2 storey laneway house building ($208,000) with 1 required open parking over gravel providing 1 parking spaces (relaxed to a small car parking space to have at least 7.5' clear space between the power pole and the finish end of LWH) in total, having vehicular access from the 20' Lane. Note: This is a 1 ½ storey building pursuant to the Zoning & Development By-law. - Covenant not required with existing house - No strata titling permitted. - No A/C unit proposed. - Schedule B: Mike MA, P.Eng. (778.389.3354) Structural and Geotechnical - HPO: South Hill Projects Ltd. - No mechanical equipment is permitted in attic. NOTE: To achieve the required FSR. A floor space exclusion of 3% has been applied to this application as per section 11.24.18 of the district schedule, to accommodate improved building performance. Address has been assigned per the approved plans as the fire/emergency access to the laneway house is from the South side. This access must be provided & maintained at 20' Lane at all times in accordance with the Building By-law. "Combustible projections or roof soffits on an exposing building face shall not project to less than .45m from the property line and shall be in compliance with VBBL 2019 9.10.15.5.(9)". The entire building, INCLUDING THE ATTACHED GARAGE (if applicable), to be sprinklered to NFPA 13D. Any alterations or conversions to the attached garage (if applicable) to habitable living space shall not be permitted without first obtaining the approval of the Director of Planning and the Chief Building Official. Thermal protection measures and Laneway house design guidelines shall be required to be met prior to the approval of the conversion. **THIS PERMIT HAS BEEN ISSUED UNDER THE REQUIREMENTS OF VBBL #12511 (2019).** | NULL
GP-2020-02843 | 2020-10-16 | 525 E 18TH AVENUE, Vancouver, BC V5V 1G2 | Gas Permit | Residential | Tenant Improvement | Completed | Residential - Replace Furnace & Hot water tank with combination Unit and Air handler | NULL
GP-2020-02844 | 2020-10-21 | 2038 E 2ND AVENUE, Vancouver, BC V5N 1E7 | Gas Permit | Residential | New | Completed | Residential - Gas appliances for: -To construct a 2.5 storey two-family dwelling with a crawlspace and a detached 2 car garage, having vehicular access from the lane. | NULL
PP-2020-03477 | 2020-10-20 | 350 E PENDER STREET, Vancouver, BC V6A 3X4 | Plumbing Permit | Residential | Renovation | Completed | Residential - adding dishwasher and replacing sink. #462 -No it will be going threw cabinet no structure, floor, walls, drywall or fire separation will be touched | NULL
GP-2020-02916 | 2020-10-19 | 3945 WELWYN STREET, Vancouver, BC V5N 3Z1 | Gas Permit | Residential | Renovation | Completed | Residential - Re & Re Furnace BTU: 70,000 btu | NULL
BP-2020-03206 | 2021-04-16 | 738 BROUGHTON STREET, Vancouver, BC V6G 3A7 | Building Permit | Building Permit (BP) | Addition / Alteration | Issued | High Density Housing / Commercial - Addition / Alteration - Elevator and fire alarm system component upgrades to meet the CSA/B44 requirements to this existing high-rise residential building. | 50000
PP-2020-03480 | 2020-10-16 | 2937 TURNER STREET, Vancouver, BC V5K 2G8 | Plumbing Permit | Residential | New | Completed | Residential - This is a new house with 25 fixtures. -To construct a 2-storey two-family dwelling with a detached accessory building (garage) at the rear providing 2 parking spaces and 1 surface parking ,having vehicular access from the lane. The entire building, INCLUDING THE ATTACHED GARAGE (if applicable), to be sprinklered to 2X NFPA 13D. ******THIS PERMIT HAS BEEN ISSUED UNDER THE REQUIREMENTS OF VBBL 2019 AND THE GREEN HOMES PROGRAM** | NULL
SP-2020-01605 | 2020-10-19 | 1171 LAKEWOOD DRIVE, Vancouver, BC V5L 4M3 | Sprinkler Permit | Residential | New | Completed | Residential - installation of a fire sprinkler system in new single family home To construct a two-storey one-family dwelling with attached garage having vehicular access from Lakewood Dr. on this site. All mechanical equipment shall conform to the Vancouver Noise Control by-law # 6555. A/C unit located in rear yard close to north property line is accepted with the condition of maximum sound rating of 45 on an approved sound meter. 1. A/C unit proposed in Rear Yard 2. No bar sink proposed 3. Schedule A O. Wegner P.Eng 604-579-0110 4. Schedule B Tong Ngo P.Eng 604-372-2120 Architectural & Structural 5. Schedule B O. Wegner P.Eng 604-579-0110 Structural 6. Schedule B Alexei Mirochnikov P.Eng 604-882-8582 Geotechnical 7. BC Housing Gallery Homes Ltd. Note: This is a 2 storey building pursuant to the Zoning and Development By-Law "Combustible projections or roof soffits on an exposing building face shall not project to less than .45m from the property line and shall be in compliance with VBBL 2014 9.10.15.5.(9)" The entire building, INCLUDING THE ATTACHED GARAGE, to be sprinklered to NFPA 13D. ******THIS PERMIT HAS BEEN ISSUED UNDER THE REQUIREMENTS OF VBBL 2014 AND THE GREEN HOMES PROGRAM****** | NULL
PP-2020-03483 | 2020-10-16 | 3859 W 22ND AVENUE, Vancouver, BC V6S 1J8 | Plumbing Permit | Residential | New | Completed | Residential - To install piping and fixtures for a new single family house. -To construct a 2 storey + basement one-family dwelling with a detached accessory building (garage) at the rear providing 2 parking spaces, having vehicular access from the lane. The entire building, to be sprinklered to NFPA 13D. -THIS PERMIT HAS BEEN ISSUED UNDER THE REQUIREMENTS OF VBBL 2019* | NULL
DB-2020-03208 | 2021-03-15 | 4448 COMMERCIAL STREET, Vancouver, BC V5N 4G6 | Building Permit | Development and Building Permit (DB) | New Building | Issued | Low Density Housing - New Building - To construct a 2 storey one-family dwelling with a secondary suite located in the Basement ($710,857.50) with an open parking pad, providing 1 parking space, having vehicular access from the 20' Lane. 1. Covenant registered at the Land Title Office under CA8708015 2. No Strata Titling permitted 3. No A/C Unit proposed 4. A/C proposed – Exterior component located in East, Interior component located in Second floor 5. Bar sink located in Basement 6. Schedule B: (Jason Hui) P.Eng (778.319.3403) Structural & Geotechnical 7. HPO: Residential Builder- 360 Dream Homes Ltd Note: This is a 2 storey building pursuant to the Zoning and Development By-Law Address Information: Principle Dwelling: #1-4448 Commercial St. Secondary Suite: #2-4448 Commercial St. Laneway home: #3-4448 Commercial St. Addresses have been assigned per the approved plans, access to the rear unit is from the west side. This access must be provided & maintained at all times and the building addresses posted to be visible from the street in accordance with the Building By-law. **THIS PERMIT HAS BEEN ISSUED UNDER THE REQUIREMENTS OF VBBL #12511 (2019) ** ****ALL PROJECT COORDINATOR NOTES HAS BEEN ACCEPTED BY APPLICANT**** | 710857.5
GP-2020-02860 | 2020-10-16 | 3568 WELLINGTON AVENUE, Vancouver, BC V5R 4Z1 | Gas Permit | Residential | Renovation | Completed | Residential - Retro ( upgrade old furnace by a new high efficiency furnace) water heater 40, 000 BTU Furnace 60,000 | NULL
DB-2020-03211 | 2020-11-30 | 1408 STRATHMORE MEWS #4301, Vancouver, BC V6Z 3A9 | Building Permit | Development and Building Permit (DB) | Addition / Alteration | Completed | Field Review - Addition / Alteration - #4301 Exterior and interior alterations to this existing unit #4301 in this existing Multiple dwelling building on this site. No plumbing fixtures/laundry permitted in the storage room. Scope to Include: Remove laundry facility in this unit; replace existing Heat Pumps; replace fireplace with glass panels; remove walls in kitchen and update kitchen cabinets, countertops, appliances and fixtures; update layout to master bathroom and new fixtures; and, update lighting, flooring and new paint throughout. OK for Field Review per A.Campbell & A.Wrobleswki - Oct.15.2020 Letters of assurance rcvd Xian Min Lily Qiu 778.321.5377 Julio Reynel-Gracia 778.998.0709 | 180000
PP-2020-03487 | 2020-10-19 | 6869 DOMAN STREET, Vancouver, BC V5S 3H8 | Plumbing Permit | Residential | New | Completed | Residential - plumbing -To construct a 2 storey one-family dwelling with a secondary suite located in the Basement/Cellar | NULL
EP-2020-07661 | 2020-10-15 | 561 W 61ST AVENUE, Vancouver, BC V6P 2B4 | Electrical Permit | Residential | New | Expired | Temporary Power - Residential - To provide temporary power. | NULL
GP-2020-02849 | 2020-10-20 | 3170 YEW STREET, Vancouver, BC V6K 3H9 | Gas Permit | Residential | Renovation | Completed | Residential - installation of an existing 70,000btu upflow furnace | NULL
EP-2020-07663 | 2021-08-11 | 869 BEATTY STREET #PH3, Vancouver, BC V6B 2M6 | Electrical Permit | Residential | Renovation | Issued | Installation / Repair - Residential - #PH3 -403 new kitchen cct. New potlights,bathroom >Interior Alteration and addition to #403 : Interior Alteration and addition of a 163 square feet to the existing mezzanine through a Heritage Density Transfer to the existing Artist Studio - Class B with Associated Residential Unit in this mixed-use building on this site. | 5000
EP-2020-07665 | 2020-10-16 | 4649 W 8TH AVENUE, Vancouver, BC V6R 2A6 | Electrical Permit | Residential | New | Expired | Temporary Power - Residential - To provide temporary power. Valid: October 16, 2020 to October 15, 2021 Work authorized by this permit is for placement of a temporary power pole only and does not authorize any site construction and/or excavation. A separate Building Permit will be required prior to commencement of any other work on this site Landscape Review Notes: No landscape alterations proposed. Contractor is responsible for protecting trees in proximity to any work per City of Vancouver tree protection standards; all landscaping impacted by incidental pedestrian / scaffolding traffic to be made good; Director of Planning reserves the right to order the submission of a re-landscape plan, subject to review. No tree removals authorized. Contractor is responsible for tree protection. No heavy machinery or storage of materials or equipment permitted under the dripline of any street trees. Any damage will be the responsibility of the owner/ contractor. | NULL
GP-2020-02850 | 2020-10-15 | 6768 ASH STREET, Vancouver, BC V6P 3K4 | Gas Permit | Residential | Renovation | Completed | Residential - Furnace re&re | NULL
DB-2020-03215 | 2021-03-22 | 4241 ST. GEORGE STREET, Vancouver, BC V5V 4A3 | Building Permit | Development and Building Permit (DB) | Addition / Alteration | Issued | Low Density Housing - Addition / Alteration - Addition/Alteration to this existing one family dwelling Heritage C with secondary suite. Scope of work to include Alterations on all floors and the addition of an upper floor. Sprinkler NFPA 13D The proposed work must follow the Conservation Approach (John Atkin, December 2020) submitted with this application. REUP provided by: Scott Silverthorn of Capture Energy 604-787-1952 Structural schedule B provided by: Ke Jian, Ma 604-599-8890 QP Declaration provided by: Harvey Wong, CRSP, ROHT of Kinetic OHS Services Ltd. REVIEWED UNDER VBBL 2019 | 350000
EP-2020-07718 | 2020-10-19 | 2750 E HASTINGS STREET, Vancouver, BC V5K 1Z9 | Electrical Permit | Commercial | Addition | Issued | Installation / Repair - Commercial - Replacement of existing intrusion devises and installation of additional duress buttons -Throughout 2nd and 3rd floor | 2402.36
SP-2020-01607 | 2020-10-19 | 2949 MAIN STREET, Vancouver, BC V5T 3G4 | Sprinkler Permit | Commercial | Tenant Improvement | Completed | Commercial - Add and relocate sprinkler heads to suit new tenant layout Interior alterations to provide tenant fitout and to provide a new demising wall in this existing Financial Institution space on the ground floor (#1) which is also to return 1,274 sq.ft of tenant space back to the Landlord in this existing Save On Foods commercial strip mall building. Scope of work: Per the 2019 VBBL to remove interior partition walls, doors, millwork, portion of existing storefront for street access ATM and to construct a new demising wall, new security partition walls, interior partition walls, glazing, doors, ceiling work, lighting, finishes, data/tel, electrical and sprinkler work. Selected Energy Upgrade: E2 - Lighting - Upgrade to Local Control (per 9.4.1.1.(a) of ASHRAE 90.1-2016) TENANT: G & F Financial Group. Architectural Schedule B submitted by Andrew Igel, Architect, ph: 778-839-4260 OK for field review as per H. Chow, May 27, 2020. Building Sprinklered – Separate sprinkler permit required for proposed sprinkler work. | NULL
EP-2020-07694 | 2020-10-19 | 855 W 10TH AVENUE, Vancouver, BC V5Z 1L7 | Electrical Permit | Commercial | Renovation | Completed | Installation / Repair - Commercial - Installation of Owner supplied hardware (CCTV Devices); Supply and installation of coax cabling -CP Building 7th Floor -Cathlab #3 NO MAG LOCKS | 251.93
SP-2020-01610 | 2020-10-19 | 1177 W HASTINGS STREET, Vancouver, BC V6E 2K3 | Sprinkler Permit | Commercial | Renovation | Completed | Commercial - #2500 Relocation of 6 fire sprinkler heads | NULL
EP-2020-07666 | 2020-10-19 | 1111 W HASTINGS STREET, Vancouver, BC V6E 2J3 | Electrical Permit | Commercial | Tenant Improvement | Completed | Installation / Repair - Commercial - Unit 501 - Installation of 5 dedicated lines for new kitchen: 1 x dedicated 15a fridge receptacle. 1 x dedicated 20a microwave receptacle 3 x dedicated 15a over counter receptacles Applicant mentioned "We are just cutting in new boxes with receptacles into the existing wall" fished in existing walls. | 990
EP-2020-07667 | 2020-10-19 | 583 E BROADWAY, Vancouver, BC | Electrical Permit | Commercial | Tenant Improvement | Completed | Installation / Repair - Commercial - Installation of electrical requirements to change space use to Presentation Centre, including lighting and exit fixtures, branch circuits, lighting controls, receptacles, mechanical connections, data lines, re&re existing fire alarm (relocate 2 existing devices, add PS and strobe/horn) Building permit work description: 583 E Broadway To provide interior and exterior alterations and change of use from Retail (shell) to Presentation Centre (similar to General Office) at 583 E Broadway in this existing mixed-use building. Exterior renovations are limited to add a new 12" x 12" louver at the storefront glazing. Schedule A - Steven Watt Architect (604.688.4220) Schedule B - Steven Watt Architect (604.688.4220) - Architectural Schedule B - S.P.Mac Aodh P.Eng (778.371.3459) - Mechanical, Plumbing Schedule B - R.C.James P.Eng (604.347.8413) – Electrical Note: Change of use cleared by Hamed Ghasemi, 12" x 12" louver cleared by Oliver Szeleczky and a wall right behind the glazing on the plan A-1.110 shown cleared by Marie Linehan. Related to DP-2020-00532 Ok to Field Review as per Eun Jeon Energy Upgrade: E2 - Lighting - Upgrade to Restricted to Manual ON (per 9.4.1.1.(b) of ASHRAE 90.1-2016) | 61500
DB-2020-03217 | 2020-11-17 | 7950 KNIGHT STREET, Vancouver, BC V5P 2X8 | Building Permit | Development and Building Permit (DB) | Addition / Alteration | Completed | Field Review - Addition / Alteration - Exterior and interior alterations to provide improvements to the basement level of this multiple dwelling building on this site. Scope of work to include exterior alterations to add a large window in the drying room at the east elevation, add a new washroom inside drying room, add walls in boiler room to create storage and closet room, add walls to corridor, and work related to plumbing and electrical. OK for DB per B.Duflix, October 15, 2020 OK for Field Review per W.Wong, October 15, 2020 Notes: 1. Energy upgrade trigger: E2 - Lighting - Upgrade to Restricted to Partial Automatic ON (per 9.4.1.1.(c) of ASHRAE 90.1-2016) 2. Building inspector to determine on site if a separate sprinkler permit is required. No sprinkler permit required as per DBI, Nov 13, 2020. | 17000
BP-2020-03218 | 2020-11-13 | 2788 CYPRESS STREET, Vancouver, BC V6J 5E1 | Building Permit | Building Permit (BP) | Addition / Alteration | Completed | Field Review - Addition / Alteration - To permit interior alterations to this existing unit (2788 Cypress Street) in this existing two-family dwelling building on this site. Scope to Include: Removing non-load bearing wall on the main floor. Interior alterations to the main floor and kitchen updates. Updates to second floor bathrooms. Removing two windows in the living room. Change main double doors for single door and side window. OK For Field Review Per - A.Campbell - Oct.15.2020 DBI to determine on Site if structural sign Off Required for interior wall removal. Pending framing being exposed for review.SE, DBI REUP submitted by Deva S. Veylan, 604.868.6691 Energuide File #: 5901D00287 | 30000
GP-2020-02851 | 2020-10-16 | 2105 W 42ND AVENUE #301, Vancouver, BC V6M 2B7 | Gas Permit | Residential | Renovation | Cancelled | Residential - installed a gas fireplace #301 | NULL
PP-2020-03491 | 2020-10-19 | 3596 W 22ND AVENUE, Vancouver, BC V6S 1J3 | Plumbing Permit | Residential | Renovation | Completed | Residential - New kitchen renovation- Slight relocation of trap arm for kitchen sink and water pipe Reinstall of dishwasher -Interior alterations to this existing one family dwelling building on the site. Scope of work is to renovate the kitchen on the main level and to remove the unauthorized kitchen in the basement, including removing the range and associated wiring, overhead cupboards, double compartment sink and any counters longer than 8'-0" in length. Schedule B (Structural) may be required by District Building Inspector to be determined on site. | NULL
EP-2020-07668 | 2020-10-19 | 2901 E HASTINGS STREET, Vancouver, BC V5K 5J1 | Electrical Permit | Commercial | Renovation | Issued | Installation / Repair - Commercial - Provide power for urinals in the South West men’s washrooms. | 1000
EP-2020-07697 | 2020-10-27 | 3509 W 42ND AVENUE, Vancouver, BC V6N 3H5 | Electrical Permit | Residential | New | Completed | Installation / Repair - Residential - Electrical work for a one family dwelling and one secondary suite. A/C unit. NO SOIL DISTURBANCE OR ALTERATION OF GRADES IS TO TAKE PLACE UNDER THIS PERMIT Work under this permit does not authorize excavation, including the disturbance of soils. Should work necessitate excavation or the disturbance of soils, stop work immediately and consult an Archaeologist or the Archaeological Branch of British Columbia for the necessary approvals. Building permit work description: To construct a 2 storey + basement one-family dwelling with a secondary suite located in the basement with 1 parking space, having vehicular access from the lane (see LWH DB-2020-01672). Note: Groundwater restrictions apply - see Terms and Conditions below Note: This Building Permit will remain in a suspended status until the associated (green) Demolition Permit BP-2020-01670 is completed. Note: This is a 2 storey building pursuant to the Zoning and Development By-Law 1- Covenant registered at the Land Title Office under CA8147583 2- No strata titling permitted 3- No proposed bar sink 4- A/C unit proposed in the rear yard 5- Schedule B: Alan Prahalad, P.Eng (604-831-1431) Structural & Geotechnical 4- HPO: Residential Builder - Mercia Construction Ltd. Address Note: Addresses have been assigned per the approved plans, access to the secondary suite is from the east side. This access must be provided & maintained at all times and the building addresses posted to be visible from the street in accordance with the Building By-law. ******THIS PERMIT HAS BEEN ISSUED UNDER THE REQUIREMENTS OF VBBL #12511 (2019)****** | 18000
EP-2020-07676 | 2020-10-21 | 1932 ALBERNI STREET, Vancouver, BC V6G 1B4 | Electrical Permit | Commercial | Renovation - Dwelling Unit(s) only | Completed | Installation / Repair - Commercial - To change the fusible panels to Breaker type panels using the schnieder panel inserts in all units. Also for Unit 903, cosmetic kitchen renovation. Adding circuits for counter plugs & fridge. Amendment: December 16, 2020 Add Unit 503, cosmetic kitchen renovation. Adding circuits for counter plugs & fridge. Increase installation value from $20,000.00 to $20,800.00 | 20800
EP-2020-07669 | 2020-10-29 | 1125 PARK DRIVE, Vancouver, BC V6P 2J7 | Electrical Permit | Residential | New | Completed | Installation / Repair - Residential - Duplex house wiring and finishing. Meter base is 4plex separate meter for each unit ,60 amp for each secondary suite and 70 amp for each main house. Building permit work description: 2 FD + 2SS + Garage To construct a 2 storey two-family dwelling with (2) secondary suite(s) located in the Basement with a detached accessory building (garage) and 1 open parking at the rear providing 3 parking spaces, having vehicular access from the lane. 1. Covenant registered at the Land Title Office under CA8043940 2. No A/C Unit proposed 3. Schedule B: (A.C.M. Wang) P.Eng (604.618.6236) Structural & Geotechnical 4. HPO: Residential Builder- (Hawthorne Enterprises Ltd) Note: This is a 2 storey building pursuant to the Zoning and Development By-Law Address Information: EAST SIDE 1125 Park Drive - One Dwelling (east portion of the 1st and 2nd storey) 1127 Park Drive - Secondary Suite (south east portion of the basement) WEST SIDE 1129 Park Drive - One Dwelling (west portion of the 1st and 2nd storey) 1131 Park Drive - Secondary Suite (north west portion of the basement) Addresses assigned per approved plans. Fire and Emergency street access to the west secondary suite is from the west side. Street access must be provided and maintained at all times. The building addresses are to be posted and to be visible from the street in accordance with the Building By-law. **THIS PERMIT HAS BEEN ISSUED UNDER THE REQUIREMENTS OF VBBL 2014 AND THE GREEN HOMES PROGRAM** ****ALL PROJECT COORDINATOR NOTES IN PERMIT PACKAGE HAS BEEN ACCEPTED BY APPLICANT **** TERMS: Building to be sprinklered to NFPA 13D requirements | 20000
DB-2020-03220 | 2021-01-18 | 1352 E 59TH AVENUE #3, Vancouver, BC V5X 1Z1 | Building Permit | Development and Building Permit (DB) | New Building | Completed | Low Density Housing - New Building - To construct a 2 storey laneway house building ($216,250) with an attached garage and 1 open parking pad, providing a total of 2 parking spaces, having vehicular access from the 20' Lane. The entire building, INCLUDING THE ATTACHED GARAGE, to be sprinklered to NFPA 13 R per 3.2.5.12.(3)(d) Note: This is a 1 ½ storey building pursuant to the Zoning & Development By-law. 1. Covenant not required with existing house 2. No Strata Titling permitted 3. No A/C Unit proposed 4. Schedule B: (Julian Bozsik) P.Eng (604.431.0055) Structural & Geotechnical 5. HPO: Residential Builder- JSS Development Ltd. NOTE: To achieve the required FSR. A floor space exclusion of 3% has been applied to this application as per section 11.24.18 of the district schedule, to accommodate improved building performance. Address Information: Principle Dwelling: #1-1352 E 59 Ave Laneway home: #3-1352 E 59 Ave Address has been assigned per the approved plans as the fire/emergency access to the laneway house is from the East side. This access must be provided & maintained at 20' Lane at all times in accordance with the Building By-law. NOTE: Information regarding the principal building on the survey and site plan is for reference only. Any discrepancy between information regarding the principal building on the survey and/or site plan and approved permit drawings for the principal building are neither approved nor authorized under this laneway house permit. *EXISTING HOUSE* Note: Bldg 1 (principal bldg) addressed #1-1531 E 59 Ave retained on site. **THIS PERMIT HAS BEEN ISSUED UNDER THE REQUIREMENTS OF VBBL #12511 (2019) ** ****ALL PROJECT COORIDINATOR NOTES HAS BEEN ACCEPTED BY THE APPLICANT**** | 216250
EP-2020-07671 | 2020-10-16 | 1033 DAVIE STREET, Vancouver, BC V6E 1M5 | Electrical Permit | Commercial | Renovation | Completed | Installation / Repair - Commercial - 501 - replace lights, receptacles and switches Building permit work description: #501 - Interior alterations only and a change of use from the existing General Office to a new Health Care Office (Acupuncture and Registered Massage Therapy) at unit #501 at this existing commercial The Davie Building. Tenant: West End Wellness. OK for field review as per Howie Chow, August 12, 2020. Notes: 1. Energy upgrade trigger: E2 - Lighting - Upgrade to incorporate Automatic Full OFF (per 9.4.1.1.(h) of ASHRAE 90.1-2016) 2. Building inspector to determine on site if a separate sprinkler permit is required. | 2000
PP-2020-03494 | 2020-10-19 | 814 KEEFER STREET, Vancouver, BC V6A 1Y7 | Plumbing Permit | Residential | New | Completed | Residential - New Infill Home. -To construct a 2-storey one-family dwelling infill building with an attached one-car garage, and one surface parking space having vehicular access from the lane. | NULL
EP-2020-07675 | 2020-11-02 | 3276 E 2ND AVENUE, Vancouver, BC V5M 1G3 | Electrical Permit | Residential | New | Completed | Installation / Repair - Residential - LWH - #3 - Wiring Under Ground Cables And Service Main Service 200 Amps Main House 125 Amps Lane Way House 100 Amps To construct a 1 storey laneway house building with 1 open parking pad, providing a total of 1 parking spaces, having vehicular access from the 20' Lane. 1. Covenant registered at the Land Title Office under CA8199558 2. No Strata Titling permitted 3. No A/C Unit proposed | 8000
SP-2020-01611 | 2020-10-19 | 2779 TRAFALGAR STREET, Vancouver, BC V6K 3T7 | Sprinkler Permit | Residential | New | Completed | Residential - new sprinkler system To construct a 2 storey one-family dwelling with a secondary suite located in the main floor with a detached accessory building (garage), at the rear providing 2 parking spaces, having vehicular access from the lane. 1- Covenant to be registered prior to final inspection 2- No strata titling permitted 3- NO A/C unit proposed 4- Sched. A Micheal Mammone (604.682.6881) CRP 5- Sched. B Micheal Mammone (604.682.6881 Architectural 6- Sched B. Robert Malczyk, MASc, P.Eng (604.730.1422) Structural 7- Sched B. Ward Phillips, P.Eng (604-716-8881) Geotechnical 8- HPO: Econ Group Construction & Development Ltd This is a 2 storey building pursuant to the Zoning and Development By-Law ******THIS PERMIT HAS BEEN ISSUED UNDER THE REQUIREMENTS OF VBBL 2014 AND THE GREEN HOMES PROGRAM****** Addressing Data Building 1 #1-2779 Trafalgar Street - basement, 1st (entrance foyer) & 2nd level (principal dwelling unit) #2-2781 Trafalgar Street - 1st level (secondary suite) | NULL
GP-2020-02857 | 2020-10-21 | 542 E GEORGIA STREET, Vancouver, BC V6A 1Z9 | Gas Permit | Residential | Renovation | Completed | Residential - Running a gas line for a stove and combi boiler | NULL
EP-2020-07678 | 2020-10-16 | 5987 ADERA STREET, Vancouver, BC V6M 3J3 | Electrical Permit | Residential | Addition | Expired | Temporary Power - Residential - To provide temporary power. | NULL
EP-2020-07815 | 2020-10-22 | 3816 W 34TH AVENUE, Vancouver, BC V6N 2L3 | Electrical Permit | Residential | Renovation | Completed | Installation / Repair - Residential - bedroom / bathroom renovation - lighting, outlets, electric floor heat Building permit work description: Interior alterations to provide improvements to this one family dwelling building on this site. OK for Field Review per W.Wong, July 29, 2020 Scope of work - Bathroom update, re & re fixtures, millwork, new doors, interior partition wall, new flooring, plumbing fixtures and electrical work. | 2900
EP-2020-07683 | 2020-10-16 | 70 W 18TH AVENUE, Vancouver, BC V5Y 2A4 | Electrical Permit | Residential | New | Expired | Temporary Power - Residential - To provide temporary power. | NULL
EP-2020-07680 | 2020-10-20 | 2146 W 1ST AVENUE, Vancouver, BC V6K 1E8 | Electrical Permit | Residential | Renovation | Completed | Installation / Repair - Residential - To continue and finish off job from previous contractor. (electrical finishing). Finalize service upgrade. New 200amp 120/240Volt service with a duplex meter base. There is 100amps going to each unit. Reference to EP-2020-00268, previous electrical contractor's permit. Building permit work description: Exterior and interior alterations to this existing 3-storey with basement multiple conversion (2-family dwelling) building to renovate both dwelling units on all floors, add balconies, and exterior changes to windows, front entry, replace cladding, landscaping and renovate existing two-car rear garage with access form South lane. Scope of work to include energy and building upgrades in accordance with Article 11.2.1.4 of the 2014 Vancouver Building By-law and as required by the District Building Inspector. This includes air sealing and as required by the Energy Upgrade Proposal. ALL NEW WORK TO MEET VBBL 2014. DWELLING TO BE SPRINKLERED TO NFPA 13D x 2 Schedules Submitted: Incoming A/B (Architectural) by Craig Mitchell 778-772-8332 Outgoing A/B (Architectural) by Robert Turecki, 604-802-0211 B (Structural) by Dan Kunimoto, P.Eng, 604-298-5950 B (Geotech) by Mohammad Deriszadeh, P.Eng, 604-439-0922 Energy Upgrade Proposal by Net Zero Energy Solutions, 778-903-6380 Schedule D-1 submitted by: Michael Kondra 604-542-0113 Notes: 1) Revision to permit required prior to subgrade excavation and construction for garage car lift. Engineering approvals may be required. 2)Related to SW-2018-00989 & SU-2018-02670 | 8000
EP-2020-07681 | 2020-10-19 | 2788 E HASTINGS STREET, Vancouver, BC V5K 1Z9 | Electrical Permit | Commercial | Tenant Improvement | Completed | Installation / Repair - Commercial - #102 - Installation of data communications cabling Building permit work description: #102 - 2788 E Hastings Exterior and interior alterations and a change of use of approximately 5,583sf from Retail to Health Care Office for the first tenant on the ground floor of this existing retail/residential four storey with one level of underground parking building on this inside with lane site. Schedule A - Kristen Reite Architect (604.831.0810) Schedule B - Kristen Reite Architect (604.831.0810) - Architectural Schedule B - A.Chou P.Eng (604.684.5995) - Mechanical, Plumbing Schedule B - K.J. Pearson P.Eng (604.569.6500) - Electrical Related to DP-2020-00285 Note: Energy Upgrade exempt - First Tenant Improvement OK for Field Review per S. Voskakis via email, May 15, 2020. Tenant: Vancouver Urgent & Primary Care Centre Processed through CRC | 18000
EP-2020-07686 | 2020-10-19 | 3926 W 18TH AVENUE, Vancouver, BC V6S 1B7 | Electrical Permit | Residential | New | Completed | Installation / Repair - Residential - new laneway house wiring and new service 200 amps main 100 amps main house 100 amps laneway house. Puck lights kitchen for the class 2 circuits *** Amend 01/28/2021** Attached revised load calculations Building permit work description: To construct a 1 storey laneway house building with an open parking pad, providing 1 parking space, having vehicular access from the lane. Note: This is a 1 storey building pursuant to the Zoning & Development By-law Note: Bldg 1 (principal bldg) addressed 3926 W 18th ave retained on site. 1. No A/C unit proposed 2. Schedule B: P K Fong P.Eng (604 837-03205) Geotechnical 3. Schedule B: O Wegner P.Eng (604 579-0110) Structural 4. HPO: Residential Builder - Smallworks Studio and Laneway Housing Inc "Main House Permit BP-2020-02640 to be issued prior to the commencement of LWH construction. BP-2020-02640 to be completed prior to the completion of this LWH permit" ****residential projects will now require schedule B as part of the sprinkler application**** Building 2 #3 - 3926 W 18th Av - Laneway House (1 storey) Address assigned per approved plans. Fire and Emergency street access (walkway) to the laneway house is from the west side. Street access must be provided and maintained at all times. The building addresses are to be posted and to be visible from the street in accordance with the Building By-law prior to final inspection. ******THIS PERMIT HAS BEEN ISSUED UNDER THE REQUIREMENTS OF VBBL 2019 (#12511)****** | 8000
GP-2020-02858 | 2020-10-16 | 3825 W 26TH AVENUE, Vancouver, BC V6S 1P3 | Gas Permit | Residential | Addition | Completed | Residential - TO INSTALL 1 BOILER | NULL
EP-2020-07684 | 2021-01-14 | 250 W PENDER STREET, Vancouver, BC V6B 1S9 | Electrical Permit | Commercial | Tenant Improvement | Completed | Installation / Repair - Commercial - Scope of work is limited to electrical work only Lights c/w wire guards in hydraulic machine room and pit. Duplex receptacles (2) in hydraulic machine room c/w lockable fused disconnect for cathodic protection unit. New ground wire. New tel line from telephone room to elevator machine room. We are not changing the type of operation control or motion control in this elevator. This hydraulic elevator also is not currently equipped with FEO, which was not required at the time of installation. | 6000
PP-2020-03498 | 2020-10-20 | 4925 SHERBROOKE STREET, Vancouver, BC V5W 3M1 | Plumbing Permit | Residential | New | Completed | Residential - Plumbing -To construct a 2.5 storey one-family dwelling with a secondary suite located in the Basement with parking at the rear providing 1 parking space, having vehicular access from the lane | NULL
EP-2020-07689 | 2020-10-20 | 535 THURLOW STREET, Vancouver, BC V6E 3L2 | Electrical Permit | Commercial | Renovation | Completed | Installation / Repair - Commercial - #100 - tenant improvement. plugs & lights Building permit work description: #100 - 1st floor Interior alterations on the 1st floor to provide improvements for a new office tenant in this existing commercial building. Scope of work per VBBL 2019: remove and construct new partition walls to create new offices REVISION #1 -to add new interior partitions and re-labelling of rooms to create proposed Kitchen 'A', proposed Office 'B', proposed Office 'I', and proposed Meeting Room 'H'. - no change in project value - no change to ASHRAE Architectural & Structural Schedule B submitted by C.R. Prescott, AIBC, 604.291.9899 * DBI to determine if a Sprinkler Permit is required. OK for Field Review as per S.Yu on July 16, 2020 Selected Energy Upgrade: E2 - Lighting - Upgrade to Restricted to Partial Automatic ON (per 9.4.1.1.(c) of ASHRAE 90.1-2016) | 5000
EP-2020-07691 | 2020-10-16 | 3670 VANNESS AVENUE, Vancouver, BC | Electrical Permit | Commercial | Tenant Improvement | Completed | Installation / Repair - Commercial - Service upgrade In CRU from 200a 3phase 120/208v to 124a 3 phase 347/600v Building permit work description: First tenant Fit up and Change of Major Occupancy Classification Interior and exterior alteration, fist tenant fit up, and change of use and Major Occupancy Classification of the existing retail shell space to restaurant class-1 in this new high mixed use (residential/commercial) building on this site. Included in the scope of the work is installation of new commercial cooking equipment and kitchen ventilation system. Notes: 1. Class-4 and Class -2 cooking operations 2. Occupant load is 60 including staff | 12000
EP-2020-07693 | 2020-10-20 | 1037 GRANVILLE STREET, Vancouver, BC V6Z 1L4 | Electrical Permit | Commercial | Renovation | Completed | Installation / Repair - Commercial - To install a junction box by the 400A panel in order to create space for new duct. To wire three heat pumps (RZQ48, RZQ36 and RXQ24MVJU) on the roof. Run communication cable for one of them (FDMQ24). Terminate cables in the panel and on the roof. Install disconnect switches for roof units. Building permit work descriptions: 1037 Granville ST- Minor Renovation Tenant Improvement including interior and exterior renovation to the existing restaurant shell space in this 3-storey commercial building on this site. Scope of work includes installation of cooking equipment and kitchen ventilation system. Exterior work is to install roof top units with screening. Note: 1- Class-1 Cooking operation. 2- OK for DB per R. Dinh, August 23, 2019 3- This permit is reviewed under the requirements of VBBL 2014. 4- Occupant load is 102 Person including staff | 3000
GP-2020-02861 | 2020-10-20 | 4176 W KING EDWARD AVENUE, Vancouver, BC V6S 1N3 | Gas Permit | Residential | Renovation | Completed | Residential - Replace Hot Water Tank | NULL
PP-2020-03516 | 2020-10-26 | 822 HOMER STREET #709, Vancouver, BC V6B 6M3 | Plumbing Permit | Commercial | Renovation - Dwelling Unit(s) only | Completed | Commercial - remove and replace exsisting bathtub with shower and remove and replace associated shower diverter valves. #709 >>>> AMEND: June 17th - to change to ROUGH IN only | NULL
EP-2020-07706 | 2020-10-19 | 1355 PENDRELL STREET, Vancouver, BC V6E 1M2 | Electrical Permit | Commercial | Renovation | Cancelled | Installation / Repair - Commercial - Installation of 2 general purpose 15Amp receptacles in Parkade. ** Amend 04/28/2021** Electrical Declaration has been upload | 650
EP-2020-07707 | 2020-10-19 | 1920 ALBERNI STREET, Vancouver, BC V6G 1B5 | Electrical Permit | Commercial | Renovation | Cancelled | Installation / Repair - Commercial - Installation of 2 general purpose 15Amp receptacles in Parkade. ** Amend 04/28/2021** Electrical Declaration uploaded | 650
EP-2020-07698 | 2020-10-19 | 2238 YUKON STREET, Vancouver, BC V5Y 3P2 | Electrical Permit | Commercial | New | Completed | Installation / Repair - Commercial - Install heat trace cable to domestic Water pipe and incoming water main in parkade. Building permit work description: To develop a new 4 storey mixed use building with clothing manufacturing use located on the 1st (Clothing) storey, Dairy Products manufacturing and general office use located on the 2nd floor, and genreal office use on the 3rd and 4th storeys, plus 3 levels of underground parking with vehicular access from the rear lane. This is a CP Permit Process for Tavis McAuley (Thorson McAuley) Stage 1: Excavation & Shoring. May 10/19 (B. Smith) Stage 2: Foundation & Structure to Grade only, including level 1 floor slab. (July 26/19, B. Smith) Stage 3: Full Construction. (Aug. 13/19. B. Smith) ** Effective Sept. 30, 2019, Tavis McAuley resigned from Thorson McAuley Ltd yet Tavis has been retained by the Developer to carry on as CP via a newly formed company known as McAuley Architectural Consulting Inc. effective Oct. 18,2019. ** In addition, the original Engineer of Record for Mechanical and Plumbing work (Warren Stark, P. Eng.) has relocated to another office and ended his involvement on October 14, 2019. The new Mechanical and Plumbing Engineer of Record effective October 15, 2019 will be Gordon McDonald, C. Eng., P. Eng., MCIBSE, LEE AP (Integral Group). Documentation for all these changes have been provided by both CP, Owner, and both the former and new mechanical/plumbing Engineers. | 8000
EP-2020-07699 | 2020-11-09 | 1717 HARO STREET #205, Vancouver, BC V6G 1H1 | Electrical Permit | Residential | Renovation - Dwelling Unit(s) only | Completed | Installation / Repair - Residential - Adding a circuit due to a main circuit being overloaded from suspect previous kitchen reno. >>> Amend: May 14th -contractor declaration uploaded in Application Documents | 225
GP-2020-02863 | 2020-10-20 | 2766 TURNER STREET, Vancouver, BC V5K 2G4 | Gas Permit | Residential | Renovation | Completed | Residential - Replacement Hot Water Tank | NULL
EP-2020-07711 | 2020-10-19 | 550 W 12TH AVENUE, Vancouver, BC V5Z 1M3 | Electrical Permit | Commercial | Renovation | Completed | Installation / Repair - Commercial - Installation of 2 general purpose 15Amp receptacles in Parkade. | 650
EP-2020-07712 | 2020-10-19 | 2045 NELSON STREET, Vancouver, BC | Electrical Permit | Commercial | Renovation | Completed | Installation / Repair - Commercial - Installation of 2 general purpose 15Amp receptacles in Parkade. | 650
EP-2020-07701 | 2020-10-19 | 1137 KEEFER STREET, Vancouver, BC V6A 1Z2 | Electrical Permit | Residential | Renovation | Completed | Installation / Repair - Residential - Wire and completion for security system | 2040
EP-2020-07717 | 2020-10-19 | 666 BURRARD STREET, Vancouver, BC V6C 2X8 | Electrical Permit | Commercial | Addition | Completed | Installation / Repair - Commercial - 2nd floor – corridor - Add an additional camera to the existing system No Mag Locks | 100
GP-2020-02865 | 2020-10-20 | 4464 W 9TH AVENUE, Vancouver, BC V6R 2E1 | Gas Permit | Residential | Renovation | Completed | Residential - Replacement Hot Water Tank | NULL
GP-2020-02866 | 2020-10-20 | 3398 E 52ND AVENUE, Vancouver, BC V5S 4P1 | Gas Permit | Residential | Renovation | Completed | Residential - Replacement Hot Water Tank | NULL
BP-2020-03222 | 2021-02-25 | 2120 LAHB AVENUE, Vancouver, BC V1V 1V1 | Building Permit | Building Permit (BP) | New Building | Completed | Certified Professional Program - New Building - Tenant Improvement (first TI) for BC Liquor Store in a new building. No DP required as John Greer Nov 9/20 | 500000
PP-2020-03499 | 2020-10-19 | 5829 HUDSON STREET, Vancouver, BC V6M 2Z2 | Plumbing Permit | Residential | New | Completed | Residential - Lawn Irrigation | NULL
GP-2020-02867 | 2020-10-20 | 1986 W 35TH AVENUE, Vancouver, BC V6M 1H7 | Gas Permit | Residential | Renovation | Completed | Residential - Replacement Hot Water Tank | NULL
EP-2020-07716 | 2020-11-18 | 2560 E HASTINGS STREET, Vancouver, BC V5K 1Z3 | Electrical Permit | Commercial | Tenant Improvement | Completed | Installation / Repair - Commercial - Remove extension cords, cover knockouts, to correct the deficiencies item# 1 to 4 on the CF-2020-010501. | 1000
GP-2020-02868 | 2020-10-20 | 455 E 54TH AVENUE, Vancouver, BC V5X 1L3 | Gas Permit | Residential | Renovation | Completed | Residential - Replacement Hot Water Tank | NULL
GP-2020-02869 | 2020-10-20 | 6942 WILTSHIRE STREET, Vancouver, BC V6P 5H3 | Gas Permit | Residential | Renovation | Completed | Residential - Replacement Hot Water Tank | NULL
DB-2020-03225 | 2021-06-08 | 2775 W 30TH AVENUE, Vancouver, BC V6L 1Y8 | Building Permit | Development and Building Permit (DB) | New Building | Issued | Low Density Housing - New Building - 2 STOREY 1FD + GARAGE To construct a 2 storey + cellar one-family dwelling ($1,013,250.00) with a detached accessory building (garage) ($10,000), at the rear providing 2 parking spaces, having vehicular access from the lane. 1. No Strata Titling permitted 2. A/C Unit proposed in Rear Yard 3. Bar sink located in Basement 4. Schedule B: (Ke Jian) P.Eng (604.559.8890) Structural 5. Schedule B: (Heqing Jian) P.Eng (778.987.7461) Geotechnical 6. Schedule B: P.Eng. Shan Huang ( 604-401-6588) Building Envelope 7. Schedule D: P.Eng. Shan Huang ( 604-401-6588) 8. BC Housing (Royal Columbia Development Corp) This is a 2 storey building pursuant to the Zoning and Development By-Law ******THIS PERMIT HAS BEEN ISSUED UNDER THE REQUIREMENTS OF VBBL 2019.****** "Combustible projections or roof soffits on an exposing building face shall not project to less than .45m from the property line and shall be in compliance with VBBL 2019 9.10.15.5.(9) The entire building, INCLUDING THE ATTACHED GARAGE (if applicable), to be sprinklered to NFPA 13D. Any alterations or conversions to the attached garage (if applicable) to habitable living space shall not be permitted without first obtaining the approval of the Director of Planning and the Chief Building Official. Thermal protection measures and Laneway house design guidelines shall be required to be met prior to the approval of the conversion. | 1013250
BP-2020-03226 | 2021-05-11 | 2775 W 30TH AVENUE, Vancouver, BC V6L 1Y8 | Building Permit | Building Permit (BP) | Demolition / Deconstruction | Completed | Low Density Housing - Demolition / Deconstruction - Demolition – Pre 1950’s To demolish the existing one family dwelling building ($15,000) on this site by means of deconstruction. This permit is subject to the Green Demolition Bylaw (11023) Note: Pre-1950 recycling requirement: 90% of non-hazardous construction waste | 15000
GP-2020-02870 | 2020-10-20 | 6282 KIRKLAND STREET, Vancouver, BC V5S 3P9 | Gas Permit | Residential | Renovation | Completed | Residential - Replacement Hot Water Tank | NULL
GP-2020-02872 | 2020-10-20 | 304 W 11TH AVENUE, Vancouver, BC V5Y 1T2 | Gas Permit | Residential | Renovation | Completed | Residential - Replacement Hot Water Tank | NULL
GP-2020-02875 | 2020-10-16 | 2686 E 47TH AVENUE, Vancouver, BC V5S 1C1 | Gas Permit | Residential | Renovation | Completed | Residential - re re furnace | NULL
PP-2020-03500 | 2020-10-19 | 2006 W 14TH AVENUE, Vancouver, BC V6J 2K4 | Plumbing Permit | Residential | New | Completed | Residential - Lawn irrigation | NULL
EP-2020-07721 | 2020-10-19 | 1319 SE MARINE DRIVE, Vancouver, BC V5X 4L1 | Electrical Permit | Commercial | New | Completed | Installation / Repair - Commercial - Supply and install burglar alarm system Interior and exterior alterations and to change the major occupancy of 1319 SE Marine Drive from Retail (Group E) to Social Service Center with accessory Church (Group A2) and Office (Group D) in this existing mixed-use building, providing 16 parking spaces having vehicular access from the North lane. Development Review Branch Notes: 1. Refer to related DP-2018-01030. 2. For the exclusive use of "Light and Love Home and The Church of God in Vancouver. Building Review Branch Notes: 1. Proposed new single stage fire alarm. 2. Maximum 124 person occupant load. A permanent sign indicating the maximum occupant load shall be posted in a conspicuous location. | 800
GP-2020-02877 | 2020-10-20 | 4866 JAMES STREET, Vancouver, BC V5V 3J4 | Gas Permit | Residential | Renovation | Completed | Residential - Replacement Hot Water Tank | NULL
GP-2020-02879 | 2020-10-20 | 442 GREENSBORO PLACE, Vancouver, BC V5X 4M4 | Gas Permit | Residential | Renovation | Completed | Residential - Replacement Hot Water Tank | NULL
DB-2020-03229 | 2020-12-04 | 866 W 10TH AVENUE, Vancouver, BC | Building Permit | Development and Building Permit (DB) | Addition / Alteration | Issued | Field Review - Addition / Alteration - 866 W 10th Ave (Laundry Building) Exterior and interior alterations to provide improvements to the Laundry (866 W 10th Ave) hospital building on this site. Work to relocate the clean linen room. Exterior alterations to add a roof top unit. OK for DB per J.Olinek & H.Surat, October 16, 2020 OK for Field Review per W.Wong, October 16, 2020 CRP Schedule A & Architectural Schedule B submitted by Patrick (Xu) Yang, 604.558.3064 Electrical Schedule B submitted by Kenneth Taylor, P.Eng., 778.836.2995 Mechanical & Plumbing Schedule B submitted by Fariborz Bagheri Hariri, P.Eng. HFDP, 604.685.9381 Structural Schedule B submitted by Chris Jacques, P. Eng. Struct. Eng., 604.685.9381 Energy Upgrade: E2 - Lighting - Upgrade to Local Control (per 9.4.1.1.(a) of ASHRAE 90.1-2016) | 278000
GP-2020-02881 | 2020-10-16 | 7875 MONTCALM STREET, Vancouver, BC V6P 4P2 | Gas Permit | Residential | Renovation | Completed | Residential - Furnace re&re | NULL
EP-2020-07722 | 2020-10-19 | 1323 SE MARINE DRIVE, Vancouver, BC | Electrical Permit | Commercial | New | Completed | Installation / Repair - Commercial - To supply and install burglar alarm system | 800
EP-2020-07723 | 2020-10-19 | 1001 W BROADWAY, Vancouver, BC V6H 4B1 | Electrical Permit | Commercial | Tenant Improvement | Completed | Installation / Repair - Commercial - #310 - Add 2 electrical outlets and 2 data outlets to existing Office space Building permit work description: #310 - To permit tenant improvements to this existing office unit #310 in this commercial building on this site. Scope to include: Adding a new wall to create an enclosed office space and some updates to lighting and work related to sprinkler and electrical. OK For Field Review per A.Campbell & A.Wroblewski - Aug.24.2020 Architectural (Schedule B) - Patrick Yue, 778-688-7317 Notes: 1. Separate sprinkler permit required for proposed sprinkler work. 2. Energy upgrade trigger: E2 - Lighting - Upgrade to Local Control (per 9.4.1.1.(a) of ASHRAE 90.1-2016) | 2000
EP-2020-07724 | 2020-10-19 | 369 TERMINAL AVENUE, Vancouver, BC V6A 4C4 | Electrical Permit | Commercial | Tenant Improvement | Completed | Installation / Repair - Commercial - Add (1X) dedicated 20A feed for Amazon locker. | 500
EP-2020-07728 | 2020-10-19 | 580 HORNBY STREET, Vancouver, BC V6C 3B6 | Electrical Permit | Commercial | Tenant Improvement | Completed | Installation / Repair - Commercial - #460 - Demo all light fixtures, Lighting and Lighting control as per specifications, power requirements, 2 exit signs, and 1 data outlet. | 5268
GP-2020-02884 | 2020-10-20 | 2369 E 49TH AVENUE, Vancouver, BC V5S 1J3 | Gas Permit | Residential | Renovation | Completed | Residential - Replacement Hot Water Tank | NULL
EP-2020-07729 | 2020-10-19 | 999 W HASTINGS STREET, Vancouver, BC V6C 2W2 | Electrical Permit | Commercial | Tenant Improvement | Completed | Installation / Repair - Commercial - Add (1X) 20A dedicated circuit for Amazon locker. | 500
PP-2020-03521 | 2020-10-22 | 541 E 6TH AVENUE, Vancouver, BC V5T 1K9 | Plumbing Permit | Commercial | New | Completed | Commercial - Plumbing Fixtures - TO CONTINUE WORK STARTED by others re: (PP-2020-00640) >To construct a new 4 storey residential building consisting of 6 multi-level stacked dwelling units on the roof slab of the new single level parking garage below. NOTE: All documents have been filed under Site Permit BP-2018-00326, and, fees have been paid under that same Site Permit. This will be Building 1 at the front (South) part of this site. STAGE 1: Excavation & shoring (issued with site permit BP-2018-00326). Dec. 7, 2018. B. Smith Stage 2: Full Structural to roof. Sept. 16, 2019, B. Smith. This is a CP Process Permit for Camphora Engineering. Applicant: Cecilia Cheung, CP. *** EFFECTIVE JUNE 15, 2018, SUSANA CHUI TOOK OVER AS CP *** STAGE 3: Full Construction. Oct. 5, 2020, B. Smith | NULL
GP-2020-02885 | 2020-10-20 | 1383 NANTON AVENUE, Vancouver, BC V6H 2C8 | Gas Permit | Residential | New | Completed | Residential - to install 2 boilers 3 fireplace 2 range 1 bbq fireplace piping only Interior/exterior alterations to this existing one family 2 and 1/2 storey dwelling. Associated permit DP-2018-00880 Scope of work : 1. removal of 1/2 storey- structure will be changed to a 2 storey one family dwelling 2. extension to second floor at rear adding 2680 sq ft 3. lower basement slab to increase roof height to 9 feet 4. minor interior alterations Note: Porte Couche is existing non conforming Structural Schedule b submitted by: JIANLI GUO 604-526-1305 INCOMING STRUCTURAL ENGINEER: ZHANCHAO ZHAO 604-526-1305 Geotechnical Schedule B submitted by: HEQING JIAN 778-987-7461 Renovation Energy Upgrade proposal submitetd by: GILLES LESAGE of TOTAL HOME SOLUTIONS INC. GILLEES@TOTALHOME.CA QP letter submitted by: HARVEY WONG, CRSP, ROHT of KINETIC OHS SERVICES LTD. Scope of work to include energy and building upgrades in accordance with Article 11.2.1.4 of the 2014 Vancouver Building By-law and as required by the District Building Inspector. This includes air sealing, attic insulation upgrade, and as required by the Energy Upgrade Proposal. ALL NEW WORK TO MEET VBBL 2014. | NULL
PP-2020-03502 | 2020-10-27 | 1166 MELVILLE STREET, Vancouver, BC V6E 4P5 | Plumbing Permit | Commercial | New | Completed | Commercial - Installation of 6" RPBA -Water Treatment | NULL
EP-2020-07732 | 2020-10-22 | 3995 NOOTKA STREET, Vancouver, BC V5R 2E1 | Electrical Permit | Residential | New | Completed | Installation / Repair - Residential - LANEWAY HOUSE ROUGH WIRING AND FINISHING. main house 125 amp , suite 60 amp and laneway 100 amp ,total service 200 amp 3 meter base Building permit work description: To construct a 2 storey laneway house building with an attached garage and 1 open parking pad, providing a total of 2 parking spaces, having vehicular access from the lane. Note: This is a 1 ½ storey building pursuant to the Zoning & Development By-law Note: The entire building and the attached garage to be sprinklered to NFPA 13R. 1. Covenant registered at the Land Title Office under CA8094773 2. No Strata Titling permitted 3. No A/C unit proposed 4. Schedule B: Jason Hui P.Eng (778-319-3403) Structural & Geotechnical 5. HPO: Residential Builder- JHN Development Ltd. Address has been assigned per the approved plans as the fire/emergency access to the laneway house is from the south side. This access must be provided & maintained at all times in accordance with the Building By-law. ******THIS PERMIT HAS BEEN ISSUED UNDER THE REQUIREMENTS OF VBBL #12511 (2019)****** | 8000
GP-2020-02888 | 2020-10-20 | 3257 W 36TH AVENUE, Vancouver, BC V6N 2R6 | Gas Permit | Residential | New | Completed | Residential - Re and re a combi boiler | NULL
GP-2020-02889 | 2020-10-20 | 1799 CEDAR CRESCENT, Vancouver, BC V6J 2R1 | Gas Permit | Residential | New | Completed | Residential - 2 Gas Log Sets to Existing SFD Gas Hookups Only | NULL
PP-2020-03503 | 2020-10-20 | 1233 W CORDOVA STREET #1204, Vancouver, BC V6C 3R1 | Plumbing Permit | Residential | Renovation | Completed | Residential - #1204 bathroom renovation and kitchen sink re&re in same location -Strata bldg | NULL
EP-2020-07906 | 2020-10-26 | 238 ALVIN NAROD MEWS #304, Vancouver, BC V6B 5Z3 | Electrical Permit | Commercial | Renovation - Dwelling Unit(s) only | Completed | Installation / Repair - Commercial - CONDO RENOVATION, ADD AND UPDATE LIGHTING AND RECEPTACLES. ADD AND UPDATE KITCHEN RECEPTACLES AND APPLIANCE CIRCUITS Amendment: November 03, 2020 Add fire alarm to the permit, as I will be lowering the fire alarm speaker Building permit work description: #304 To permit Interior alterations to this existing unit #304 in this existing multiple dwelling unit building on this site. Scope of work: - Removing a non-loadbearing wall in the kitchen and updating the kitchen cabinets, appliances, fixtures, countertops and lighting. Updates to both bathrooms. New flooring, lighting and paint throughout. - Enclosed Solarium/Balcony to Remain - No Existing Bulk Storage OK For Field Review per A.Campbell & A.Wroblewski - Oct.1.2020 Energy Upgrade: L2 - Lighting - Install lighting dimmer, timers, and/or motion detectors on interior lights | 7000
GP-2020-02890 | 2020-10-20 | 5305 PRINCE ALBERT STREET, Vancouver, BC V5W 3C7 | Gas Permit | Residential | New | Completed | Residential - new furnace re/re | NULL
GP-2020-02891 | 2020-10-20 | 1795 ISLAND AVENUE, Vancouver, BC V5P 2S5 | Gas Permit | Residential | New | Completed | Residential - new furnace re/re | NULL
GP-2020-02892 | 2020-10-20 | 825 W 49TH AVENUE, Vancouver, BC V5Z 2S6 | Gas Permit | Residential | New | Completed | Residential - new furnace re/re | NULL
SP-2020-01615 | 2020-10-19 | 885 E 39TH AVENUE, Vancouver, BC V5W 1K7 | Sprinkler Permit | Residential | New | Completed | Residential - new piping and sprinkler head installation To construct a 2 storey one-family dwelling with a secondary suite located in the Cellar ($981,000.00) with 1 open parking over gravel, providing 1 parking space, having vehicular access from the 20' Lane. 1. Covenant registered at the Land Title Office under CA7819426 2. No Strata Titling permitted 3. A/C Unit proposed at rear yard 4. Bar sink located in cellar 5. Schedule B: (Yatendra Kumar Sharam) P.Eng (778.863.7076) Structural 6. Schedule B: (Farid Emadi) P.Eng (604.778.4912) Geotechnical 7. BC Housing (Ozla Development Ltd) This is a 2 storey building pursuant to the Zoning and Development By-Law ******THIS PERMIT HAS BEEN ISSUED UNDER THE REQUIREMENTS OF VBBL 2014 AND THE GREEN HOMES PROGRAM****** All rooms adjacent to East and West exposing building face shall be sprinklered. "Combustible projections or roof soffits on an exposing building face shall not project to less than .45m from the property line and shall be in compliance with VBBL 2014 9.10.15.5.(9) The entire building, INCLUDING THE ATTACHED GARAGE (if applicable), to be sprinklered to NFPA 13D. Any alterations or conversions to the attached garage (if applicable) to habitable living space shall not be permitted without first obtaining the approval of the Director of Planning and the Chief Building Official. Thermal protection measures and Laneway house design guidelines shall be required to be met prior to the approval of the conversion. Principle Dwelling: 885 E 39th Av Secondary Suite: 887 E 39th Av Laneway home: 889 E 39th Av | NULL
PP-2020-03504 | 2020-10-20 | 3551 WELLINGTON AVENUE, Vancouver, BC V5R 4Y9 | Plumbing Permit | Residential | New | Completed | Residential - to install new plumbing fixtures -To construct a 2 storey laneway house building with an open parking pad providing 1 parking space over gravel, having vehicular access from the 20' Lane. >>> Amend: Dec. 21, 2020 -add one deck drain | NULL
GP-2020-02908 | 2020-10-20 | 1976 E 50TH AVENUE, Vancouver, BC V5P 1V2 | Gas Permit | Residential | Renovation | Completed | Residential - FURNACE REPLACEMENT | NULL
GP-2020-02893 | 2020-10-20 | 3437 E 24TH AVENUE, Vancouver, BC V5R 1G5 | Gas Permit | Residential | New | Completed | Residential - Gas installation 2 FD + Garage (detached) To construct a 2 1/2 storey two-family dwelling ($705,500.00) with a detached accessory building (garage) providing 2 parking spaces, having vehicular access from the lane. 1. A/C proposed – Exterior component(s) located in Rear Yard, Interior component(s) located: Unit 1 – 2nd Floor hall closet, Unit 2 – 2nd Floor hall closet 2. Schedule B: (J.J.S. Hui) P.Eng (778.319.3403) Structural & Geotechnical 3. HPO: Residential Builder- (August Construction Ltd.) Note: This is a 2 storey building pursuant to the Zoning and Development By-Law Address Information: Front Unit - One Dwelling *Principle*: 3437 E. 24th Ave. (1st, 2nd and 3rd storey) Back Unit - One Dwelling: 3439 E. 24th Ave. (1st, 2nd and 3rd storey) Address assigned per approved plans. Fire and Emergency street access to the back unit is from the east side. Street access must be provided and maintained at all times. The building addresses are to be posted and to be visible from the street in accordance with the Building By-law. **THIS PERMIT HAS BEEN ISSUED UNDER THE REQUIREMENTS OF VBBL #12511 (2019).** ****ALL PROJECT COORDINATOR NOTES HAS BEEN ACCEPTED BY APPLICANT**** >>>>>>>>>>>> AMEND: April 22nd - bbq piping only. It’s btu is 20000 | NULL
EP-2020-07737 | 2020-10-20 | 1750 E 15TH AVENUE, Vancouver, BC V5N 2G3 | Electrical Permit | Residential | New | Expired | Temporary Power - Residential - To provide temporary power. Valid: October 20, 2020 to October 19, 2020 Work authorized by this permit is for placement of a temporary power pole only and does not authorize any site construction and/or excavation. A separate Building Permit will be required prior to commencement of any other work on this site. Landscape Review Notes: No landscape alterations proposed. Contractor is responsible for protecting trees in proximity to any work per City of Vancouver tree protection standards; all landscaping impacted by incidental pedestrian / scaffolding traffic to be made good; Director of Planning reserves the right to order the submission of a re-landscape plan, subject to review. No tree removals authorized. Contractor is responsible for tree protection. No heavy machinery or storage of materials or equipment permitted under the dripline of any street trees. Any damage will be the responsibility of the owner/ contractor | NULL
GP-2020-02894 | 2020-10-20 | 3437 E 24TH AVENUE, Vancouver, BC V5R 1G5 | Gas Permit | Residential | New | Completed | Residential - Gas line To construct a 2 1/2 storey two-family dwelling ($705,500.00) with a detached accessory building (garage) providing 2 parking spaces, having vehicular access from the lane. 1. A/C proposed – Exterior component(s) located in Rear Yard, Interior component(s) located: Unit 1 – 2nd Floor hall closet, Unit 2 – 2nd Floor hall closet 2. Schedule B: (J.J.S. Hui) P.Eng (778.319.3403) Structural & Geotechnical 3. HPO: Residential Builder- (August Construction Ltd.) Note: This is a 2 storey building pursuant to the Zoning and Development By-Law Address Information: Front Unit - One Dwelling *Principle*: 3437 E. 24th Ave. (1st, 2nd and 3rd storey) Back Unit - One Dwelling: 3439 E. 24th Ave. (1st, 2nd and 3rd storey) Address assigned per approved plans. Fire and Emergency street access to the back unit is from the east side. Street access must be provided and maintained at all times. The building addresses are to be posted and to be visible from the street in accordance with the Building By-law. **THIS PERMIT HAS BEEN ISSUED UNDER THE REQUIREMENTS OF VBBL #12511 (2019).** ****ALL PROJECT COORDINATOR NOTES HAS BEEN ACCEPTED BY APPLICANT**** >>>>> Amend APRIL 22: BBQ -It’s piping only. It’s btu 20000 | NULL
EP-2020-07738 | 2020-10-22 | 5310 ROSS STREET, Vancouver, BC V5W 3K7 | Electrical Permit | Residential | New | Completed | Installation / Repair - Residential - Extra low voltage: Alarm data phone cameras and central vacuum Building permit work description: To construct a 2 storey one-family dwelling with a secondary suite located in the Basement/Cellar with 2 open parking over gravel, providing 2 parking space, having vehicular access from the 20' Lane. 1. Covenant registered at the Land Title Office under CA8028590 2. No Strata Titling permitted 3. A/C Unit proposed at rear yard 4. Bar sink located in basement/rec room 5. Schedule B: (JASON HUI) P.Eng (778-319-3403) Structural & Geotechnical 6. BC Housing (Alleylane Homes Construction & More Ltd.) This is a 2 storey building pursuant to the Zoning and Development By-Law ******THIS PERMIT HAS BEEN ISSUED UNDER THE REQUIREMENTS OF VBBL 2019 ****** All rooms adjacent to East and West exposing building face shall be sprinklered. "Combustible projections or roof soffits on an exposing building face shall not project to less than .45m from the property line and shall be in compliance with VBBL 2019 9.10.15.5.(9) The entire building, INCLUDING THE ATTACHED GARAGE (if applicable), to be sprinklered to NFPA 13D. Any alterations or conversions to the attached garage (if applicable) to habitable living space shall not be permitted without first obtaining the approval of the Director of Planning and the Chief Building Official. Thermal protection measures and Laneway house design guidelines shall be required to be met prior to the approval of the conversion. | 2800
EP-2020-07739 | 2020-10-20 | 1755 HARO STREET, Vancouver, BC V6G 1H2 | Electrical Permit | Commercial | Renovation - Dwelling Unit(s) only | Completed | Installation / Repair - Commercial - #808 - Replace existing panel with new Homeline panel. new plugs, switches, and lights. add dishwasher and microwave circuits. Building permit work description: #808 - Interior alterations to renovate the existing dwelling unit (#808) on the 8th floor in this existing Multiple Dwelling (rental) building (Peter Manor). Scope of work includes: interior demolition of kitchen wall, countertops, millwork to create an open concept, new millwork, ceramic floors, appliances, plumbing fixtures in Kitchen and Bathroom; New flooring, baseboards, closet shelving and doors, repairs to fire stopping and paint throughout. Replacing light fixtures, no new lighting installed. OK for field review as per Ally Campbell, Sept 2, 2020 Notes: ~ Energy Upgrade not required as per Saul Schwebs. ~ Building Not Sprinklered – No sprinkler permit required. ~ District Building Inspector to determine on site if removal of wall requires a Structural Engineer (Schedule B Structural). ~ Letter of assurance "no tenants displaced" received from owner Daniel Drimmer, Director of IMH 1755 Haro Apartments Ltd. ~ Schedule B Architectural/Plumbing/Electrical submitted by J. J. McCuaig, P.Eng. 604 255-0992 | 1936
EP-2020-07741 | 2020-10-20 | 1755 HARO STREET, Vancouver, BC V6G 1H2 | Electrical Permit | Commercial | Renovation - Dwelling Unit(s) only | Completed | Installation / Repair - Commercial - #1202 - Replace existing panel with new Homeline panel. new plugs, switches, and lights. add dishwasher and microwave circuits. Building permit work description: #1202 - Interior alterations to renovate the existing dwelling unit (#1202) on the 12th floor in this existing Multiple Dwelling (rental) building (Peter Manor). Scope of work includes: interior demolition of kitchen wall, countertops, millwork to create an open concept, new millwork, ceramic floors, appliances, plumbing fixtures in Kitchen and Bathroom; New flooring, baseboards, closet shelving and doors, repairs to fire stopping and paint throughout. Replacing light fixtures, no new lighting installed. OK for field review as per Ally Campbell, Sept 2, 2020 Notes: ~ Energy Upgrade not required as per Saul Schwebs. ~ Building Not Sprinklered – No sprinkler permit required. ~ District Building Inspector to determine on site if removal of wall requires a Structural Engineer (Schedule B Structural). ~ Letter of assurance "no tenants displaced" received from owner Daniel Drimmer, Director of IMH 1755 Haro Apartments Ltd. ~ Schedule B Architectural/Plumbing/Electrical submitted by J. J. McCuaig, P.Eng. 604 255-0992 | 1936
GP-2020-02898 | 2020-10-20 | 7867 MARCHWOOD PLACE, Vancouver, BC V5S 4A6 | Gas Permit | Residential | Addition | Completed | Residential - REPLACE NEW FURNACE | NULL
GP-2020-02895 | 2020-10-20 | 4080 RUPERT STREET, Vancouver, BC V5R 2H3 | Gas Permit | Residential | New | Completed | Residential - new gas line To construct a 2-storey two-family dwelling ($649,485) with a detached accessory building (garage) at the rear providing 2 parking spaces, having vehicular access from the lane. ** Amend 06/23/2021** Dryer x1 each side Boiler x1 each side Stove x1 each side Total: 6 Note: This is a 2 storey building pursuant to the Zoning and Development By-Law 1. A/C unit proposed 2. No bar sink proposed in cellar 3. Geo-technical schedule B: Tejbir Bajwa, P. Eng (778.995.2404) 4. Structural schedule B: Md. Shahidul Alam (604.653.7475) 5. HPO: Jaiman Construction Ltd. "Combustible projections or roof soffits on an exposing building face shall not project to less than .45m from the property line and shall be in compliance with VBBL 2019 9.10.15.5.(11)" The entire building, INCLUDING THE ATTACHED GARAGE (if applicable), to be sprinklered to NFPA 13D. Any alterations or conversions to the attached garage (if applicable) to habitable living space shall not be permitted without first obtaining the approval of the Director of Planning and the Chief Building Official. Thermal protection measures and Laneway house design guidelines shall be required to be met prior to the approval of the conversion. ******THIS PERMIT HAS BEEN ISSUED UNDER THE REQUIREMENTS OF VBBL 2019 AND THE GREEN HOMES PROGRAM****** Addressing data: 4080 Rupert St – Front Unit - One Dwelling (west portions of 1st, 2nd and 3rd storeys) 3301 E 25th Av – Back Unit - One Dwelling (east portion 1st, 2nd and 3rd storeys) This Building Permit will remain in a suspended status until the associated (green) Demolition Permit BP-2019-05623 is co | NULL
GP-2020-02897 | 2020-10-20 | 2519 BALACLAVA STREET, Vancouver, BC V6K 4C9 | Gas Permit | Residential | Tenant Improvement | Completed | Residential - Remove Furnace and install high efficiency Boiler. Add BBQ box and fire place piping only for future >>>> Amend: Dec. 8th -Add 1x Additioanl Gas Appliance - Gas Dryer 24000 BTU | NULL
PP-2020-03506 | 2020-10-20 | 3966 W BROADWAY, Vancouver, BC V6R 2C3 | Plumbing Permit | Residential | New | Issued | Residential - plumbing -To construct a 2 storey + basement/cellar one-family dwelling with 1 open parking over gravel, providing 1 parking space, having vehicular access from Wallace Street. ** Amend 07/21/2021** Add 6 roof drains | NULL
PP-2020-03508 | 2021-03-03 | 2030 E 20TH AVENUE, Vancouver, BC V5N 2L2 | Plumbing Permit | Commercial | New | Issued | Commercial - Building E Install Plumbing Fixtures -Sub permit of BP-2019-02299 - To relocate, rehabilitate, and designate the existing two-storey heritage building, to develop this site with a Multiple Dwelling comprising a total of 68 secured market rental dwelling units, over two levels of parking underground, having vehicular access from East 20th Avenue, Stage #1 - Partial demolition and relocation of the existing heritage single family house - issued 2020-01-13 Stage #2 - Construction of the existing heritage single family house and excavation and structure up to grade of the new development - issued 2020-01-29 Stage #3 - All structural work up to roof - issued 2020-02-18 Stage #4 - Full Construction - issued 2021-03-02 Main building permit: BP-2019-02299 Site work and parkade | NULL
EP-2020-07777 | 2020-11-02 | 4992 MOSS STREET, Vancouver, BC V5R 3T4 | Electrical Permit | Residential | New | Completed | Interim - Residential - INTERIM Scope of work: slab, underground, raceways, grounding, branch circuits. Service connection to BC Hydro is not permitted under this permit Building permit work description: Building Permit for DP-2018-00092 to develop on this site 4 new residential buildings consisting of a total of 9 Dwelling Units of the following: Building A - 1 Family Dwelling with 1 secondary suite and 1 Family Dwelling with lock off unit; Building B - 2 Family Dwelling; Building C - 1 Family Dwelling with Secondary Suite Building D - 1 Family Dwelling with attached garage having 1 parking space Building E - Detached garage having 4 parking spaces And 2 surface parking spaces, all having vehicular access from the lane. Note: This permit is for site work and work below grade. Revision #1: A1 of 18 (site plan): - Reduce Bldg E Garage length from 20 ft to 18.67 ft thereby allowing the addition site coverage for adding an electrical closet as required by the electrical engineer. - Move Bldg E Garage to the left by 0.3 ft to allow more space to the right, thereby still provide a width of 8.86 ft for Unit 5 surface parking - Move the PMT closer to the rear property line as required by BC Hydro - Revise the garage and the total site cover numbers to comply with the allowable site coverage. A16 of 18 (Garage Plans): - Reduce the length from 20 ft to 18.67 ft and adding an electrical closet A7 of 18 Bldg B (Elevations): - Rear spatial calculation changes P Volpi, Sept. 29, 2020. | 1000
GP-2020-02900 | 2020-10-20 | 1967 CREELMAN AVENUE, Vancouver, BC V6J 1B8 | Gas Permit | Residential | New | Completed | Residential - Gas piping To construct a 2.5 storey + cellar one-family ($742,750) with a detached accessory building (garage) ($10,000), at the rear providing 2 parking spaces, having vehicular access from the lane. 1. Covenant not required. 2. No Strata Titling permitted 3. A/C proposed – Exterior component located on Penthouse level, Interior component located in Laundry Room. 5. No bar sink proposed. 6. Schedule B: Eric Man P.Eng (604.874.3237) Structural 7. Schedule B: Paullus K.F. Young P.Eng (604.841.7748) Geotechnical 8. HPO: Residential Builder- Powers Construction Inc. Note: This is a 2.5 storey building pursuant to the Zoning and Development By-Law Principle Dwelling: Address 1967 Creelman Avenue **THIS PERMIT HAS BEEN ISSUED UNDER THE REQUIREMENTS OF VBBL 2014 AND THE GREEN HOMES PROGRAM** **Refer to Previously issued Development Permit DP-2018-00682 | NULL
GP-2020-02902 | 2020-10-19 | 4589 HARRIET STREET, Vancouver, BC V5V 4K4 | Gas Permit | Residential | Addition | Completed | Residential - TO REPLACE 1 FURNACE | NULL
SP-2020-01616 | 2021-08-05 | 3505 W 7TH AVENUE, Vancouver, BC V1V 1V1 | Sprinkler Permit | Commercial | New | Issued | Commercial - 3505 W 7th Ave - For all sprinkler work to the 2014 VBBL, NFPA 13, 2013 and generic alternative solutions prepared by LMDG for this new constructed 2 - storey elementary school (Bayview) including preschool and before & after school care uses (Child Day Care Facility - Shell Only) on the 1st level with 2 accessible parking stalls and one Class A loading space accessed from 6th Avenue. THIS IS A CERTIFIED PROFESSIONAL PROJECT and the CP is Mr. Dave Steer, P.Eng. CP. This application does not include any of the following: • Warehouse storage arrangements, or mobile compact storage arrangements. • Flexible sprinkler pipe. • Information Technology Equipment Rooms (e.g. IT Rooms, LAN Rooms, etc.). Notes: 1. Sprinkler Engineer of Record Mr. Alex Hoffman, P.Eng. of Viking. T: (604) 324-7122. E: Ahoffman@vikingfire.ca. 2. Generic AL for interconnected floor space by LMDG. 3. Permit reviewed during COVID-19 pandemic. 4. Separate permit and documents required for tenant improvements. 5. *** Per June 24, 2021 email from Andrew Weyrauch, and the architectural drawings - Drawing A-020 Assembly Notes, Note 11 - Wood surfaces, horizontal and vertical, within concealed ceiling spaces to be covered with 9.5mm gypsum wall board. On the RCP's - GWB to be installed on all wood surfaces within a concealed ceiling space*** To be reviewed and confirmed on site. 6. Per July 30, 2021 email correspondence for Mr. Alex Hoffman, and June 24, 2021 email from Andrew Weyrauch - where walls extend higher than the ceiling the walls are sheathed with GWB on both side and create non-combustible concealed space. 7. One set of approved drawings and permit to be available for viewing at the jobsite. | NULL
GP-2020-02904 | 2020-10-20 | 744 E 14TH AVENUE, Vancouver, BC V5T 2N4 | Gas Permit | Residential | Renovation | Completed | Residential - Re-pipe gas lines in house for furnace and hot water tank | NULL
EP-2020-07755 | 2020-10-20 | 4027 W 35TH AVENUE, Vancouver, BC V6N 2P4 | Electrical Permit | Residential | New | Issued | Installation / Repair - Residential - Structured wiring system, video intercom system, surveillance system, home theater system, audio system, vacuum system. Complete security alarm To construct a 2 storey + cellar one-family dwelling with a detached accessory building (garage), at the rear providing 3 parking spaces, having vehicular access from the lane. Note: This is a 2 storey building pursuant to the Zoning and Development By-Law 1- Bar/Sink proposed in Rec Room 2- A/C unit proposed under stair in rear yard 3- Schedule B: Antony Wang P.Eng (604.618.6236) Structural & Geotechnical ******THIS PERMIT HAS BEEN ISSUED UNDER THE REQUIREMENTS OF VBBL 2014 AND THE GREEN HOMES PROGRAM****** | 27000
EP-2021-00776 | 2021-02-03 | 1596 W 14TH AVENUE, Vancouver, BC V6J 2H9 | Electrical Permit | Commercial | Tenant Improvement | Completed | Installation / Repair - Commercial - RE & RE Heat Pump. Retrofit - Like for like exact appliance replacement. Service remained the same, breaker & electrical feed confirmed to be originally sized properly. | 250
EP-2020-07760 | 2020-10-20 | 2430 BURRARD STREET, Vancouver, BC V6J 5L3 | Electrical Permit | Commercial | Tenant Improvement | Completed | Installation / Repair - Commercial - Electrical tenant improvement - Power - Data Communications/Low voltage cabling - Accent lighting | 9466.08
DB-2020-03232 | 2020-11-16 | 27 ALEXANDER STREET, Vancouver, BC V6A 1B2 | Building Permit | Development and Building Permit (DB) | Addition / Alteration | Completed | Field Review - Addition / Alteration - CF-2017-007423 Exterior alterations to restore the roof deck of this Municipally Designated Mixed-Use building on this site. Work to include modifying roof exit doors to conform to Vancouver Building Bylaw 2019. OK for DB per H.Mclean, October 19, 2020 OK for Field Review per A.Cashato, October 19, 2020 (CRP) Schedule A, (Architectural & Structural) Schedule B - Mitch Mivehchi, P. Eng, 604-250-8070 (Building Envelope) Schedule D - Brian Boomers, P. Eng, 604-295-8070 Note: 1. This permit is to replace DB-2018-06681 2. Heritage review completed under DB-2018-06681 3. Energy upgrade exempt: External Alterations | 25000
PP-2020-03511 | 2020-10-27 | 6145 COLLINGWOOD STREET, Vancouver, BC V6N 1T5 | Plumbing Permit | Residential | New | Completed | Residential - Sump | NULL
PP-2020-03512 | 2020-10-20 | 1066 W HASTINGS STREET, Vancouver, BC V6E 4M1 | Plumbing Permit | Commercial | Tenant Improvement | Completed | Commercial - New Sink install for TI -#1450 - 14th floor Interior alterations to provide tenant improvements for this existing office space (display suite) on the 14th floor (#1450) of this existing commercial building on this site. Scope to Include: Adding two enclosed offices, boardroom and staff area. New finishes throughout, alterations to lighting, exit signs, and a new staff kitchenette. | NULL
GP-2020-02906 | 2020-10-20 | 2992 ALMA STREET, Vancouver, BC V6R 3S6 | Gas Permit | Residential | Renovation | Completed | Residential - gas fireplace replacement | NULL
GP-2020-02907 | 2020-10-19 | 2709 E 41ST AVENUE, Vancouver, BC V5R 2W8 | Gas Permit | Residential | Renovation | Completed | Residential - Furnace re&re | NULL
EP-2020-07756 | 2020-10-20 | 1434 BURNABY STREET, Vancouver, BC V6G 1W8 | Electrical Permit | Commercial | Renovation - Dwelling Unit(s) only | Completed | Installation / Repair - Commercial - Suite 1201 - Minor renovations to kitchen & bathroom (bath fan & GFCI receptacle). Installation of panel or panel inserts - in same location. Lighting - Adding less than 10% to the energy load - lighting compliance not required. | 2520
GP-2020-02909 | 2020-10-20 | 2004 KITCHENER STREET, Vancouver, BC V5L 2W8 | Gas Permit | Residential | Renovation | Completed | Residential - REPLACEMENT FURNACE | NULL
GP-2020-02910 | 2020-10-19 | 3088 E 59TH AVENUE, Vancouver, BC V5S 2B3 | Gas Permit | Residential | Tenant Improvement | Completed | Residential - replace furnace | NULL
PP-2020-03519 | 2020-10-20 | 2038 QUALICUM DRIVE, Vancouver, BC | Plumbing Permit | Residential | New | Completed | Residential - To install the following fixtures: 2 toilets, 2 bathroom sinks, 1 shower, 1 kitchen sink, 1 auto washer and 1 floor drain. >To construct a 1 storey laneway house building with an open parking pad providing 1 parking space, having vehicular access from the 20' Lane. >>>> Amend: August 4th - its 2 bathtubs and 0 showers. | NULL
EP-2020-07761 | 2020-10-20 | 865 SEYMOUR STREET, Vancouver, BC | Electrical Permit | Commercial | Renovation | Completed | Installation / Repair - Commercial - Install power for lighting and power for receptacles. | 9072
EP-2020-07762 | 2020-10-21 | 3596 W 22ND AVENUE, Vancouver, BC V6S 1J3 | Electrical Permit | Residential | Renovation | Completed | Installation / Repair - Residential - Kitchen renovation - Remove electrical for lower kitchen, renovate main kitchen including: -replacement of split counter circuits w/ 20A circuits -addition of wall oven, microwave, and hoodfan/ignitor ccts -addition of interlinked smoke detectors on mainfloor, basement, and in main floor bedroom Building permit work description: Interior alterations to this existing one family dwelling building on the site. Scope of work is to renovate the kitchen on the main level and to remove the unauthorized kitchen in the basement, including removing the range and associated wiring, overhead cupboards, double compartment sink and any counters longer than 8'-0" in length. Schedule B (Structural) may be required by District Building Inspector to be determined on site. OK for Field Review as per S.Yu on Aug 25, 2020 | 2500
EP-2020-07763 | 2020-10-20 | 1134 BURRARD STREET, Vancouver, BC V6Z 0C7 | Electrical Permit | Commercial | Tenant Improvement | Completed | Installation / Repair - Commercial - To install power for handicap access doors in the following units. 1405, 1205, 1105, 807, 605, 405.these openers will in no way impede exiting, strictly an opening device and door will still operate as normal without opener and are not tied into the building fire alarm per contractor. | 2500
GP-2020-02918 | 2020-10-20 | 2552 YORK AVENUE, Vancouver, BC V6K 1E3 | Gas Permit | Residential | Renovation - Dwelling Unit(s) only | Completed | Residential - boiler re / re | NULL
GP-2020-02919 | 2020-10-20 | 1649 E 58TH AVENUE, Vancouver, BC V5P 2C1 | Gas Permit | Residential | Renovation - Dwelling Unit(s) only | Completed | Residential - furnace re / re | NULL
EP-2020-07771 | 2020-10-20 | 429 ALEXANDER STREET, Vancouver, BC | Electrical Permit | Commercial | New | Completed | Installation / Repair - Commercial - First Floor - Installation of Intrusion Security Devices. NO MAG LOCKS | 183.65
BP-2020-03236 | 2021-01-05 | 2755 MAPLE STREET #410, Vancouver, BC V6J 5K1 | Building Permit | Building Permit (BP) | Addition / Alteration | Issued | Field Review - Addition / Alteration - #410 Interior alterations to provide improvements to dwelling unit #410 on the 4th floor of this multiple dwelling building on this site. Scope of work to remove entry closet, renovate kitchen and bathroom, relocate fire place and work related to electrical and plumbing. OK for Field Review per W.Wong, October 19, 2020 Notes: 1. Energy upgrade trigger: L2 - Lighting - Install energy efficient lighting fixtures (single occupied space area) 2. Building inspector to determine if P.Eng is required for the removal of interior walls. 3. Building inspector to determine on site if a separate sprinkler permit is required. | 180000
EP-2020-07772 | 2020-10-20 | 655 W 12TH AVENUE, Vancouver, BC V5Z 4R4 | Electrical Permit | Commercial | Renovation | Issued | Installation / Repair - Commercial - Removal of an existing access control system from file room 1067 and re-installation of the system on room 1082-First floor – room 1067 and room 1082-NO MAG LOCKS | 362.19
DB-2020-03237 | 2021-02-25 | 796 E 56TH AVENUE, Vancouver, BC V5X 1R9 | Building Permit | Development and Building Permit (DB) | New Building | Issued | Low Density Housing - New Building - **Covenant to be registered prior to sheathing inspection** This building permit will remain in a suspended status intil the associated green demolition permit BP-2020-03238 is completed To construct a 2.5 storey two-family dwelling ($713,000) with a detached accessory building (garage) at the rear providing 2 parking spaces and one surface parking having vehicular access from the lane Note: This is a 2.5 storey building pursuant to the Zoning and Development By-Law 1. A/C units (2) proposed on (1) North and (1) East facing elevations 2. No bar sink proposed in cellar 3. Structural and geo-techincal schedule B: Jason Hui, P.eng 4. HPO: Doost Enterprises Ltd "Combustible projections or roof soffits on an exposing building face shall not project to less than .45m from the property line and shall be in compliance with VBBL 2019 9.10.15.5.(11)" The entire building, INCLUDING THE ATTACHED GARAGE (if applicable), to be sprinklered to NFPA 13D. Any alterations or conversions to the attached garage (if applicable) to habitable living space shall not be permitted without first obtaining the approval of the Director of Planning and the Chief Building Official. Thermal protection measures and Laneway house design guidelines shall be required to be met prior to the approval of the conversion. ******THIS PERMIT HAS BEEN ISSUED UNDER THE REQUIREMENTS OF VBBL 2019 AND THE GREEN HOMES PROGRAM****** Addressing data:#1 - 796 E 56th Av - Front Unit - One Dwelling (south portion of 1st and 2nd storey, attic) *Primary #2 - 796 E 56th Av - Front Unit - Lock-Off Unit (north portion of basement) | 713000
BP-2020-03239 | 2020-11-23 | 120 MILROSS AVENUE #805, Vancouver, BC V6A 4K7 | Building Permit | Building Permit (BP) | Addition / Alteration | Completed | Field Review - Addition / Alteration - #805 - Interior alterations to provide improvements for this unit #805 on the 8th floor of this existing Multiple Dwelling Building on this site. Scope to Include: kitchen & bathroom updates, new lighting, interior doors, millwork and replace fireplace. OK For Field Review per S.Yu on Oct 19, 2020 Energy Checklist: L2 - Appliances - Upgrade to an Energuide/Energy Star appliance (fridge; dishwasher) | 50000
BP-2020-03240 | 2020-12-01 | 796 E 56TH AVENUE, Vancouver, BC V5X 1R9 | Building Permit | Building Permit (BP) | Salvage and Abatement | Completed | Low Density Housing - Salvage and Abatement - SALVAGE AND ABATEMENT PERMIT Salvage and Abatement Permit only for Building permit: DB-2020-03237 and to be completed under the supervision of a registered professional. This permit does not authorize demolition, deconstruction or construction work. QP: BCQP Consultants Inc. (Peter R. Van Bakel, CRM, CRSP) | 0
GP-2020-02921 | 2020-10-20 | 6875 BALSAM STREET, Vancouver, BC V6P 5W9 | Gas Permit | Residential | Renovation | Completed | Residential - Install one natural gas logset | NULL
GP-2020-02925 | 2020-10-19 | 3460 W 15TH AVENUE, Vancouver, BC V6R 2Z1 | Gas Permit | Residential | Renovation | Completed | Residential - replacing a gas furnace | NULL
EP-2020-07776 | 2020-10-22 | 6792 GRANVILLE STREET, Vancouver, BC V6P 4X2 | Electrical Permit | Residential | Addition | Expired | Temporary Power - Residential - To provide temporary power. (renewal of EP-2019-09500--which should have been Temp Power permit) Valid: Oct. 27, 2020 - Oct. 26, 2021 | NULL
SP-2020-01623 | 2020-10-21 | 5553 BRUCE STREET, Vancouver, BC V5P 3M5 | Sprinkler Permit | Residential | New | Completed | Residential - Sprinkler To construct a 2 storey laneway house building ($162,250.00) with 1 open parking pad, having vehicular access from the 20' Lane. Note: This is a 1 ½ storey building pursuant to the Zoning & Development By-law. 1. Covenant registered at the Land Title Office under CA8151479 2. No Strata Titling permitted 3. No A/C Unit proposed 4. Schedule B: (Alan Prahalad) P.Eng (604.831.1431) Structural & Geotechnical 5. HPO: Residential Builder- Astec Developments Ltd. NOTE: To achieve the required FSR. A floor space exclusion of 3% has been applied to this application as per section 11.24.18 of the district schedule, to accommodate improved building performance. Address Information: Principle Dwelling: #1-5553 Bruce Street Laneway home: #3-5553 Bruce Street Address has been assigned per the approved plans as the fire/emergency access to the laneway house is from the South side. This access must be provided & maintained at 20' Lane at all times in accordance with the Building By-law. NOTE: Information regarding the principal building on the survey and site plan is for reference only. Any discrepancy between information regarding the principal building on the survey and/or site plan and approved permit drawings for the principal building are neither approved nor authorized under this laneway house permit. *NEW HOUSE* Note: See DB-2020-00011 for Bldg 1 on site (principal bldg) addressed #1-5553 Bruce Street **THIS PERMIT HAS BEEN ISSUED UNDER THE REQUIREMENTS OF VBBL 2019 AND THE GREEN HOMES PROGRAM** ****ALL PROJECT COORDINATOR NOTES MADE IN THE DRAWING PACKAGE HAS BEEN ACCEPTED BY THE APPLICANT**** | NULL
EP-2020-07773 | 2020-10-20 | 5553 BRUCE STREET, Vancouver, BC V5P 3M5 | Electrical Permit | Residential | New | Completed | Installation / Repair - Residential - Pre wire and complete alarm, Telus, tv, internet and doorbell. Building permit work description: To construct a 2 storey laneway house building with 1 open parking pad, having vehicular access from the 20' Lane. Note: This is a 1 ½ storey building pursuant to the Zoning & Development By-law. 1. Covenant registered at the Land Title Office under CA8151479 2. No Strata Titling permitted 3. No A/C Unit proposed 4. Schedule B: (Alan Prahalad) P.Eng (604.831.1431) Structural & Geotechnical 5. HPO: Residential Builder- Astec Developments Ltd. **THIS PERMIT HAS BEEN ISSUED UNDER THE REQUIREMENTS OF VBBL 2019 AND THE GREEN HOMES PROGRAM** ****ALL PROJECT COORDINATOR NOTES MADE IN THE DRAWING PACKAGE HAS BEEN ACCEPTED BY THE APPLICANT**** | 1000
SP-2020-01624 | 2022-02-15 | 2366 BIRCH STREET, Vancouver, BC V1V 1V1 | Sprinkler Permit | Commercial | New | Issued | Commercial - To install sprinklers to NFPA 13 throughout this 5 storey Multiple Dwelling complex over 1 level of common underground parking consisting of five buildings containing a total of 23 dwelling units as follows: See SP-2022-00027 for site work | NULL
EP-2020-07783 | 2021-08-11 | 450 E CORDOVA STREET, Vancouver, BC V6A 3S1 | Electrical Permit | Commercial | Tenant Improvement | Cancelled | Installation / Repair - Commercial - Add (1X) 20A 120V circuit for Amazon Storage Locker. | 500
EP-2020-07784 | 2021-08-11 | 1166 W PENDER STREET, Vancouver, BC V6E 3H8 | Electrical Permit | Commercial | Tenant Improvement | Completed | Installation / Repair - Commercial - Add (1X) 20A 120V circuit for Amazon Storage Locker. | 500
GP-2020-02927 | 2020-10-20 | 1483 BEACH AVENUE #5, Vancouver, BC V6G 1Y3 | Gas Permit | Residential | Addition | Completed | Residential - Unit #5 2 Gas fireplace installations | NULL
GP-2020-02926 | 2020-10-30 | 4641 BELLEVUE DRIVE, Vancouver, BC V6R 1E7 | Gas Permit | Residential | Renovation | Completed | Residential - tankless water heater | NULL
EP-2020-07785 | 2020-12-01 | 226 W 15TH AVENUE, Vancouver, BC V5Y 1X9 | Electrical Permit | Residential | Renovation - Dwelling Unit(s) only | Completed | Installation / Repair - Residential - unit #226 - kitchen reno and panel change Building permit work description: To permit interior alterations to this existing unit #226, in this existing Multiple Dwelling on this site. Scope to Include: Layout change to the kitchen, updates to the lighting and general cosmetics. OK For Field Review per A.Campbell & A.Wroblewski - Oct.15.2020 | 6000
GP-2020-02930 | 2020-10-20 | 3196 E 50TH AVENUE, Vancouver, BC V5S 1N8 | Gas Permit | Residential | Renovation | Completed | Residential - gas furnace replacement | NULL
GP-2020-02932 | 2021-03-24 | 67 W 47TH AVENUE, Vancouver, BC V5Y 2X7 | Gas Permit | Residential | New | Completed | Residential - LWH - to install 1 boiler 1range 1bbq To construct a 2 storey laneway house building with an open parking pad, providing 1 parking space, having vehicular access from the lane. Note: This is a 1 ½ storey building pursuant to the Zoning & Development By-law Note: Bldg 1 (principal bldg) addressed 73 W 47th Ave retained on site. 1. No A/C unit proposed | NULL
PP-2020-03528 | 2020-10-26 | 333 E BROADWAY, Vancouver, BC | Plumbing Permit | Commercial | Renovation | Completed | Commercial - in stall new 4 inch DCVA - the installation is due to COV Cross Connection Inspection | NULL
GP-2020-02933 | 2020-10-20 | 6928 KNIGHT STREET, Vancouver, BC V5P 2W5 | Gas Permit | Residential | Renovation | Completed | Residential - 80000 Btu gas furnace replacement | NULL
EP-2020-07790 | 2020-10-20 | 1295 W 47TH AVENUE, Vancouver, BC V6M 2L5 | Electrical Permit | Residential | Renovation | Completed | Installation / Repair - Residential - replace meter base | 500
EP-2020-07900 | 2020-10-22 | 2659 W 35TH AVENUE, Vancouver, BC V6N 2L9 | Electrical Permit | Residential | New | Expired | Temporary Power - Residential - To provide temporary power. | NULL
EP-2020-07801 | 2020-10-21 | 2325 LARCH STREET, Vancouver, BC V1V 1V1 | Electrical Permit | Residential | New | Completed | Installation / Repair - Residential - Low voltage: cable vision, data. Complete security system Building permit work description: Construction of a new 2-storey one family infill building with one car attached garage (serving infill building) and one surface parking space at the rear of the site having vehicular access from the lane. | 3000
GP-2020-02934 | 2020-10-20 | 2928 W 44TH AVENUE, Vancouver, BC V6N 3K4 | Gas Permit | Residential | Tenant Improvement | Completed | Residential - Re&Re Furnace | NULL
EP-2020-07802 | 2020-10-21 | 137 E 16TH AVENUE, Vancouver, BC V5T 2T3 | Electrical Permit | Commercial | Renovation | Completed | Installation / Repair - Commercial - Maintenance replacement of fire alarm. The scope of work at the above project is to replace the existing Mircom panel with new conventional Mircom FA-106 panel (single stage). This permit will be under bulletin 2018-004- BU/EL applicable category #2a explanatory requirement C. With a new control unit that is compatible with all the existing devices incorporated in the existing FAS. | 3000
EP-2020-07803 | 2020-10-21 | 828 E HASTINGS STREET, Vancouver, BC V6A 1R6 | Electrical Permit | Commercial | New | Expired | Temporary Power - Commercial - Temporary Power Pole Valid October 15, 2020 to October 14, 2021 EP-2019-09004: Expired (Temporary Power - Commercial) To provide temporary power to this site. | NULL
GP-2020-02938 | 2020-10-20 | 2546 W 6TH AVENUE, Vancouver, BC V6K 1W5 | Gas Permit | Residential | Renovation | Completed | Residential - full house renovation ( fireplace is piping only )boiler& bbq -Exterior and interior alterations and change of use of this existing 3-storey two-family dwelling to a one-family dwelling. Scope of work includes renovation to all three floors, validate new porch at rear of house, new side door, and remove front parking pad and street crossing | NULL
EP-2020-07807 | 2020-11-02 | 595 BURRARD STREET, Vancouver, BC V7X 1K8 | Electrical Permit | Commercial | Tenant Improvement | Completed | Installation / Repair - Commercial - NEW FIBER OPTICS AND CAT 6 CABLING | 533195
EP-2020-07813 | 2020-10-22 | 3281 E KENT AVENUE NORTH, Vancouver, BC V5S 0C4 | Electrical Permit | Commercial | NULL | Expired | Annual / Operating - Annual Operating Permit Valid October 16, 2020 to October 15, 2021 EP-2019-08803: Expired (Annual / Operating - Annual Operating Permit) Two annual walk throughs complete with reports >>> Amend: August 17 >Please update to the following FSR: Mario Fata CEL000219985 | NULL
EP-2020-07806 | 2020-10-26 | 815 HORNBY STREET, Vancouver, BC V6Z 2E6 | Electrical Permit | Commercial | Tenant Improvement | Completed | Installation / Repair - Commercial - Unit 502 (Fifth Floor) - New Receptacles and Data Cabling. Repair existing lights as needed. | 6370
PP-2020-03770 | 2020-11-06 | 2015 W 3RD AVENUE #6, Vancouver, BC V6J 1L4 | Plumbing Permit | Residential | Renovation | Completed | Residential - #6 Install new plumbing fixtures during renovation of apartment unit >Interior alterations to provide improvements to Unit #6 in this existing multiple dwelling building on this site. This is a sprinklered building. District Building Inspector to determine if a Sprinkler Permit is required. Scope of work includes new millwork, flooring, fixtures, removal of one wall | NULL
EP-2020-07809 | 2020-10-22 | 2756 E 15TH AVENUE, Vancouver, BC V5M 2K3 | Electrical Permit | Residential | New | Completed | Installation / Repair - Residential - tv,telephone,alarm prewire and complete Building permit work description: To construct a 2 storey laneway house building with an open parking pad, providing 1 parking space, having vehicular access from the lane. Note: This is a 1 ½ storey building pursuant to the Zoning & Development By-law 1. No Strata Titling permitted 2. No A/C unit proposed 3. Schedule B: MD. SHAHIDUL ALAM P.Eng (604-653-7475) Structural & Geotechnical 4. HPO: Residential Builder- Trans Pacific Homes Inc “This Building Permit will remain in a suspended status until the associated (green) Demolition Permit BP-2019-05613 is completed.” ***covenant must be registered prior to the sheathing inspection**** ****residential projects will now require schedule B as part of the sprinkler application**** ******THIS PERMIT HAS BEEN ISSUED UNDER THE REQUIREMENTS OF VBBL 2019 (#12511)****** | 800
EP-2020-07811 | 2020-10-22 | 830 E 13TH AVENUE, Vancouver, BC V5T 2L5 | Electrical Permit | Residential | New | Completed | Installation / Repair - Residential - tv,telephone,security alarm prewire and complete Building permit work description: To construct a 2 storey + basement two-family dwelling with a detached accessory building (garage), at the rear providing 2 parking spaces, having vehicular access from the lane. 1. No Strata Titling permitted 2. A/C Unit proposed at rear yard 3. No Bar sink proposed 4. Schedule B: (SHAMBHU N. BISWAS) P.Eng ( 604-250-8666.) Structural & Geotechnical 5. BC Housing (Nayyar Developments Ltd) This is a 2 storey building pursuant to the Zoning and Development By-Law ******THIS PERMIT HAS BEEN ISSUED UNDER THE REQUIREMENTS OF VBBL 2019***** All rooms adjacent to East and West exposing building face shall be sprinklered. "Combustible projections or roof soffits on an exposing building face shall not project to less than .45m from the property line and shall be in compliance with VBBL 2019 9.10.15.5.(11) The entire building, INCLUDING THE ATTACHED GARAGE (if applicable), to be sprinklered to NFPA 13D. Any alterations or conversions to the attached garage (if applicable) to habitable living space shall not be permitted without first obtaining the approval of the Director of Planning and the Chief Building Official. Thermal protection measures and Laneway house design guidelines shall be required to be met prior to the approval of the conversion. | 3000
EP-2020-07814 | 2020-10-20 | 3011 W 7TH AVENUE, Vancouver, BC V6K 1Z7 | Electrical Permit | Residential | Addition | Expired | Temporary Power - Residential - To provide temporary power. | NULL
GP-2020-02940 | 2020-10-20 | 1272 W 40TH AVENUE, Vancouver, BC V6M 1V4 | Gas Permit | Residential | New | Completed | Residential - Rough-in and finish installation -To construct a 1 storey laneway house building with an attached garage and 1 open parking pad, providing a total of 3 parking spaces, having vehicular access from the 20' Lane. >>>>> Amend: May 25th -Add a gas cook top permit, the cook top BTU is 56000 | NULL
EP-2020-07819 | 2020-10-20 | 4175 W 29TH AVENUE, Vancouver, BC V6S 1V1 | Electrical Permit | Commercial | New | Expired | Temporary Power - Commercial - To provide temporary power. | NULL
EP-2020-07816 | 2020-10-20 | 2555 E 40TH AVENUE, Vancouver, BC V5R 2V8 | Electrical Permit | Residential | Addition | Expired | Temporary Power - Residential - Renewal of EP-2019-08617 - Sept 29th 2020 to Sept 28th 2021 To provide temporary power. | NULL
EP-2020-07817 | 2020-10-22 | 3553 W 26TH AVENUE, Vancouver, BC V6S 1N8 | Electrical Permit | Residential | Renovation | Completed | Installation / Repair - Residential - Relocation of electrical receptacle and data jack to accommodate custom mill work | 400
GP-2020-02942 | 2020-12-10 | 119 E 46TH AVENUE, Vancouver, BC V5W 1Z3 | Gas Permit | Residential | New | Completed | Residential - installing a new furnace | NULL
BP-2020-03251 | 2021-03-22 | 3210 CHARLES STREET, Vancouver, BC V5K 3C1 | Building Permit | Building Permit (BP) | Demolition / Deconstruction | Completed | Low Density Housing - Demolition / Deconstruction - To demolish the existing one family dwelling building ($15,000) on this site by means of deconstruction. Demolition – Pre 1950’s Pre-1950 Green Demolition Conditions Apply : 75% Recycling Rate of Building Materials Required This permit is subject to the Green Demolition Bylaw (11023) Note: Demo Declaration by Deconstruction – Platium Excavating Ltd. (Gurpreet Nijjar) (604) 339-4100 | 15000
BP-2020-03252 | 2020-12-09 | 3210 CHARLES STREET, Vancouver, BC V5K 3C1 | Building Permit | Building Permit (BP) | Salvage and Abatement | Completed | Low Density Housing - Salvage and Abatement - Salvage and Abatement Permit only for Building permit: DB-2020-03250 and to be completed under the supervision of a registered professional. This permit does not authorize demolition, deconstruction or construction work. QP: BCQP Consultant Inc. (Peter R. Van Bakel) Demolition permit: BP-2020-03252 | 0
PP-2020-03531 | 2020-10-22 | 2277 W 32ND AVENUE, Vancouver, BC V6L 2B1 | Plumbing Permit | Residential | Renovation | Issued | Residential - plumbing work renovation -CF-2019-003738 -Exterior and interior alterations to this site with existing one-family dwelling building with existing detached garage provided two parking spaces having vehicular access off the rear lane. | NULL
PP-2020-03532 | 2020-10-21 | 5645 ARGYLE STREET #3, Vancouver, BC V5P 3J5 | Plumbing Permit | Residential | New | Completed | Residential - SUMP | NULL
GP-2020-02944 | 2020-10-20 | 2277 W 32ND AVENUE, Vancouver, BC V6L 2B1 | Gas Permit | Residential | Renovation | Issued | Residential - gas appliances -Exterior and interior alterations to this site with existing one-family dwelling building with existing detached garage provided two parking spaces having vehicular access off the rear lane. | NULL
EP-2020-07822 | 2020-10-22 | 4150 CROWN CRESCENT, Vancouver, BC V6R 2A9 | Electrical Permit | Residential | Renovation | Completed | Installation / Repair - Residential - Electrical service upgrade from 100amp to 200amp. The houses old service cables are worn out and in need of replacement. Addition of a second washer/dryer and a small kitchenette. | 5000
PP-2020-03534 | 2020-10-21 | 1438 W KING EDWARD AVENUE, Vancouver, BC V6H 2A2 | Plumbing Permit | Residential | Renovation | Completed | Residential - install new bathroom in basement To permit a Change of Use to a One Family Dwelling with Secondary Suite on this Inside with Lane Site. Existing 4 car detached garage at rear with access from the lane. Existing 4'0" Concrete Fire Fighter Access on West Side. NOTE** All Construction Access from the rear and through Garage only, and All Material to be stored in rear Garage only. NO front yard access. Scope to Include: Reconfigure basement to allow for new Suite and minor updates to remaining basement. OK For Field Review Per A.Campbell & A.Wroblewski - Aug.31.2020 #1 - 1438 W King Edward Av - Existing Principal Dwelling (1st and 2nd storey, east portion of basement) #2 - 1438 W King Edward Av - Secondary Suite (west portion of basement) Note: 1)No strata-titling will be permitted. 2) An annual Vancouver Business License must be obtained prior to the rental of this approved one-family dwelling and/or secondary suite on this site. 3) Install interconnected, hardwired, 120 volt smoke alarms with battery back-up and silencing feature, in each sleeping unit and within 5m outside each sleeping areas on each storey as per Building Bylaw 9.10.19. 4) Install Carbon Monoxide Alarm as per Building By-Law 9.32.4.2. & Bulletin 2007-007-BU/EL Upgrade work under Part 11 (based on value of work – energuide related Part 11.2.1.4.) 5) Ceiling height to be a min. 6ft 6" over 80% of the suite area and all exit routes | NULL
GP-2020-02945 | 2020-12-10 | 4628 MCHARDY STREET, Vancouver, BC V5R 4C3 | Gas Permit | Residential | New | Completed | Residential - install a new Super Hot Boiler | NULL
GP-2020-02946 | 2020-10-20 | 3430 E 22ND AVENUE, Vancouver, BC V5M 2Z4 | Gas Permit | Residential | Renovation | Completed | Residential - replace furnace and hot water tank | NULL
PP-2020-03577 | 2020-10-26 | 4856 CHATHAM STREET, Vancouver, BC V5R 3Y9 | Plumbing Permit | Residential | New | Completed | Residential - Sump -Engineering Assurance letter will be submitted with the District Inspector on the site | NULL
GP-2020-02949 | 2020-10-20 | 4683 W 15TH AVENUE, Vancouver, BC V6R 3B5 | Gas Permit | Residential | Tenant Improvement | Completed | Residential - replace boiler | NULL
GP-2020-02950 | 2020-10-21 | 885 E 39TH AVENUE, Vancouver, BC V5W 1K7 | Gas Permit | Residential | New | Completed | Residential - New gas work *NEW HOUSE* Note: See DB-2019-04231 for Bldg 1 on site (principal bldg) addressed 885 E 39th Av . Principle Dwelling: 885 E 39th Av Secondary Suite: 887 E 39th Av Laneway home: 889 E 39th Av >>>>>>>>>>>>> AMEND: Oct. 27th -should be for the main house address -related DB should be DB-2019-04231 -PIPING only for both fireplaces **TO CHECK on the generator(not mentioned on the DB) >>>>>>>>> AMEND: Dec. 18th -We will install genrater later . | NULL
DB-2020-03257 | 2021-03-10 | 1471 ROBSON STREET, Vancouver, BC V6G 1C1 | Building Permit | Development and Building Permit (DB) | Addition / Alteration | Completed | High Density Housing / Commercial - Addition / Alteration - Exterior and interior alterations for a tenant fit-out to an existing restaurant shell space (new tenant) on the ground floor of this existing 4-storey mixed-use commercial/residential building. One class 1 cooking operation. Notes: 1. Ben Duflix okay with exterior alterations and Takashi is okay with exhaust near planter. 2. Proposed occupant load: 50 3. Any increase in occupant load will require additional review of the VBBL and may require additional washrooms. | 200000
EP-2020-07827 | 2020-10-22 | 4655 MAIN STREET, Vancouver, BC V5V 3R6 | Electrical Permit | Commercial | Renovation - Dwelling Unit(s) only | Completed | Installation / Repair - Commercial - New kitchen wiring to appliances, new 20A counter plugs, bathroom reno. Re/re unit panels to accommodate new circuits and arc fault breakers. Total of 10 units. Smoke detectors to all bedrooms. Building permit work description: Interior alterations to provide improvements to the existing dwelling units (10 units) in this 3 storey mixed use building. (C and E). Scope of work include: Replacement of bathroom and kitchen cabinet, replacement of unit flooring, upgrading unit entry doors, demolition of some interior walls and construct new interior walls, provide additional in-suite storage and laundry. For energy upgrade, L4 - BEnv - Inspect and re-mediate roof systems (membrane, parapets, scuppers, drains, gutters, downspouts etc) is selected. BRB Notes: - Major renovation upgrade F2, S2, N3, A3, E4 - Reviewed as per VBBL 2014 - Sch A and Sch B, Arch + Struct + Mech +Elec provided >>>>>>>>>>> Amend: June 18th -Please add replace damaged heat detectors for fire alarm system. Please add value of $500.00 | 45500
EP-2020-07828 | 2020-10-26 | 3185 W 15TH AVENUE, Vancouver, BC V6K 3A7 | Electrical Permit | Residential | Renovation | Completed | Installation / Repair - Residential - Upgrade to existing 100A service to a 200A. 200A service will come to the garage then underground to the home. Provisions for a future EV plug will be installed in the garage. Amendment: February 26, 2021 Partial re wire of basement, main floor rewire of living room, laundry and kitchen. Increase installation value from $5,800.00 to $10,000.00 Related building permit BP-2020-03708 3185 W 15TH Ave Interior alteration to the existing one family dwelling in this existing one family dwelling in this existing site. Scope of work to revise basement and main floor layout. | 10000
BP-2020-03258 | 2020-11-17 | 2266 W 15TH AVENUE, Vancouver, BC V6K 2Y7 | Building Permit | Building Permit (BP) | Addition / Alteration | Completed | Field Review - Addition / Alteration - Interior alterations only to provide improvements to the existing kitchen area at this existing residential dwelling unit at 2266 W. 15th Avenue at this existing Two-Family Dwelling building. OK for field review as per Howie Chow, October 20, 2020. Letters of assurance rcvd C Chiu 604.737.9830 | 4200
BP-2020-03259 | 2020-11-16 | 6586 VICTORIA DRIVE, Vancouver, BC | Building Permit | Building Permit (BP) | Addition / Alteration | Issued | Field Review - Addition / Alteration - Interior alterations to combine these two existing retail units into one unit on the ground floor of this existing mixed-use building on this site. OK for field review as per Jamie Zhang, Oct.20/20 | 5800
SP-2020-01626 | 2020-10-21 | 889 E 39TH AVENUE, Vancouver, BC V5W 1K7 | Sprinkler Permit | Residential | New | Completed | Residential - new head and piping installation >> AMEND: August 10th - Building 2 - should be: 889 E 39th Av - Laneway House (1.5 storey) >1.5 STOREY LANEWAY HOME + 1 OPEN PARKING To construct a 2 storey laneway house building ($224,250.00) with an open parking pad providing 1 parking space over gravel, having vehicular access from the 20' Lane. Note: This is a 1 ½ storey building pursuant to the Zoning & Development By-law. 1. Covenant registered at the Land Title Office under CA7819426 2. No Strata Titling permitted 3. No A/C Unit proposed 4. Schedule B: (Yatendra Kumar Sharam) P.Eng (778.863.7076) Structural 5. Schedule B: (Farid Emadi) P.Eng (604.778.4912) Geotechnical 6. BC Housing (Ozla Development Ltd) The entire building, INCLUDING THE ATTACHED GARAGE (if applicable), to be sprinklered to NFPA 13D. ******THIS PERMIT HAS BEEN ISSUED UNDER THE REQUIREMENTS OF VBBL 2014 ****** | NULL
PP-2020-03536 | 2020-10-21 | 237 E 20TH AVENUE, Vancouver, BC V5V 1M2 | Plumbing Permit | Residential | Renovation | Completed | Residential - 3/4" backflow device for lawn sprinklers | NULL
EP-2020-08147 | 2020-11-03 | 1240 W 10TH AVENUE, Vancouver, BC V6H 1J3 | Electrical Permit | Commercial | Renovation | Completed | Installation / Repair - Commercial - Replace corroded "house panel" in main electrical room. Will require pulling meter to shut off power, will coordinate with BCHydro. New disconnect will be installed in the place of the existing panel which will then supply power to a new panel at an accessible height. Branch circuit wiring will re-routed via a junction box to the new panel. | 4000
GP-2020-02955 | 2020-10-21 | 3780 QUEBEC STREET, Vancouver, BC V5V 3K4 | Gas Permit | Residential | New | Issued | Residential - gas appliances Building Permit for DP-2016-00643 Exterior and interior alterations to relocate the existing building south on the site, provide a one car parking space accessed from the rear lane, add a new rear deck on the south elevation, add additional floor area at the rear of the main floor, add two new dormers and to convert the existing building to an up-and-down multiple conversion dwelling building on this site. Part of an Heritage Revitalization agreement. | NULL
GP-2020-02956 | 2020-10-21 | 1503 GRANDVIEW HIGHWAY NORTH, Vancouver, BC V5N 1N3 | Gas Permit | Residential | Renovation | Completed | Residential - Replace old condemned furnace with new high efficiency | NULL
PP-2020-03537 | 2020-10-21 | 3290 E 2ND AVENUE, Vancouver, BC V5M 1G3 | Plumbing Permit | Residential | New | Completed | Residential - plumbing 2 Storey 2FD + GARAGE To construct a 2-storey two-family dwelling ($885,127) with a detached accessory building (garage) at the rear providing 2 parking spaces, having vehicular access from the lane. Note: This is a 2.5 storey building pursuant to the Zoning and Development By-Law 1. A/C unit proposed 2. No bar sink proposed in cellar 3. Structural and Geo-technical schedule B: Govinder S Dhesi (604.580.3275) 4. HPO: 653306 B.C. Ltd. "Combustible projections or roof soffits on an exposing building face shall not project to less than .45m from the property line and shall be in compliance with VBBL 2019 9.10.15.5.(11)" The entire building, to be sprinklered to 2 X NFPA 13D. Any alterations or conversions to the attached garage (if applicable) to habitable living space shall not be permitted without first obtaining the approval of the Director of Planning and the Chief Building Official. Thermal protection measures and Laneway house design guidelines shall be required to be met prior to the approval of the conversion. ******THIS PERMIT HAS BEEN ISSUED UNDER THE REQUIREMENTS OF VBBL 2019 AND THE GREEN HOMES PROGRAM****** Addressing data: 3288 E 2nd Av – West Unit - One Dwelling (west portion of 1st, 2nd and 3rd storey) *Primary 3290 E 2nd Av – East Unit - One Dwelling (east portion of 1st, 2nd and 3rd storey) | NULL
DB-2020-03263 | 2021-03-24 | 369 E 34TH AVENUE #3, Vancouver, BC V5W 1A2 | Building Permit | Development and Building Permit (DB) | New Building | Completed | Low Density Housing - New Building - To construct a 2 storey laneway house building ($172,000.00) with an open parking pad, providing 1 parking space, having vehicular access from the lane. Note: This is a 1 ½ storey building pursuant to the Zoning & Development By-law 1. Covenant registered at the Land Title Office under CA8249255 2. No Strata Titling permitted 3. A/C unit located 4. Schedule B: Makhan S.Dhillon, P.Eng (604.537.6271) Structural & Geotechnical 5. HPO: Residential Builder- Lanka Constructions Ltd Address has been assigned per the approved plans as the fire/emergency access to the laneway house is from the east side. This access must be provided & maintained at all times in accordance with the Building By-law. ******THIS PERMIT HAS BEEN ISSUED UNDER THE REQUIREMENTS OF VBBL 2019 (#12511)****** | 172000
PP-2020-03539 | 2020-10-22 | 2840 E 20TH AVENUE, Vancouver, BC V5M 2T9 | Plumbing Permit | Residential | New | Issued | Residential - plumbing roughen and finishing To construct a 2 storey one-family dwelling with Basement ($629,150.00) with 1 open parking over gravel, providing 1 parking space, having vehicular access from the 20' Lane. 1. Covenant registered at the Land Title Office under CA8026624 2. No Strata Titling permitted 3. A/C Unit proposed at rear yard 4. Bar sink located in basement 5. Schedule B: (XIAN MIN LILY QIU) P.Eng (778-321-5377) Structural 6. Schedule B: (JOSEPH OH) P.Eng (604-513-4190) Geotechnical 7. BC Housing (Ronse Massey Developments Inc) This is a 2 storey building pursuant to the Zoning and Development By-Law ******THIS PERMIT HAS BEEN ISSUED UNDER THE REQUIREMENTS OF VBBL 2019 ****** All rooms adjacent to East and West exposing building face shall be sprinklered. "Combustible projections or roof soffits on an exposing building face shall not project to less than .45m from the property line and shall be in compliance with VBBL 2019 9.10.15.5.(11) The entire building, INCLUDING THE ATTACHED GARAGE (if applicable), to be sprinklered to NFPA 13D. Any alterations or conversions to the attached garage (if applicable) to habitable living space shall not be permitted without first obtaining the approval of the Director of Planning and the Chief Building Official. Thermal protection measures and Laneway house design guidelines shall be required to be met prior to the approval of the conversion. Principle Dwelling:#1 - 2840 E 20th Av (basement, 1st and 2nd storey) Laneway home: #3 - 2840 E 20th Av | NULL
GP-2020-02958 | 2020-10-21 | 2840 E 20TH AVENUE, Vancouver, BC V5M 2T9 | Gas Permit | Residential | New | Issued | Residential - gas piping 2 STOREY 1FD + LWH + 1 OPEN PARKING To construct a 2 storey one-family dwelling with Basement ($629,150.00) with 1 open parking over gravel, providing 1 parking space, having vehicular access from the 20' Lane. 1. Covenant registered at the Land Title Office under CA8026624 2. No Strata Titling permitted 3. A/C Unit proposed at rear yard 4. Bar sink located in basement 5. Schedule B: (XIAN MIN LILY QIU) P.Eng (778-321-5377) Structural 6. Schedule B: (JOSEPH OH) P.Eng (604-513-4190) Geotechnical 7. BC Housing (Ronse Massey Developments Inc) This is a 2 storey building pursuant to the Zoning and Development By-Law ******THIS PERMIT HAS BEEN ISSUED UNDER THE REQUIREMENTS OF VBBL 2019 ****** All rooms adjacent to East and West exposing building face shall be sprinklered. "Combustible projections or roof soffits on an exposing building face shall not project to less than .45m from the property line and shall be in compliance with VBBL 2019 9.10.15.5.(11) The entire building, INCLUDING THE ATTACHED GARAGE (if applicable), to be sprinklered to NFPA 13D. Any alterations or conversions to the attached garage (if applicable) to habitable living space shall not be permitted without first obtaining the approval of the Director of Planning and the Chief Building Official. Thermal protection measures and Laneway house design guidelines shall be required to be met prior to the approval of the conversion. Principle Dwelling:#1 - 2840 E 20th Av (basement, 1st and 2nd storey) Laneway home: #3 - 2840 E 20th Av | NULL
SP-2020-01627 | 2020-10-21 | 2623 WAVERLEY AVENUE, Vancouver, BC V5S 1E6 | Sprinkler Permit | Residential | New | Issued | Residential - INSTALL 14 SPRINKLER HEADS FOR NEW CONSTRUCTION 1.5 STOREY LANEWAY HOME + 1 OPEN PARKING To construct a 2 storey laneway house building ($199,500.00) with an open parking pad providing 1 parking space over gravel, having vehicular access from the 20' Lane. Note: This is a 1 ½ storey building pursuant to the Zoning & Development By-law. 1. Covenant registered at the Land Title Office under CA7876041 2. No Strata Titling permitted 3. No A/C Unit proposed 4. Schedule B: (Edward C. Yip) P.Eng (604.231.8929) Structural & Geotechnical 5. BC Housing (LC Contracting Ltd) (604.889.7700) NOTE: To achieve the required FSR. A floor space exclusion of 3% has been applied to this application as per section 11.24.18 of the district schedule, to accommodate improved building performance. Address has been assigned per the approved plans as the fire/emergency access to the laneway house is from the West side. This access must be provided & maintained at 20' Lane at all times in accordance with the Building By-law. "Combustible projections or roof soffits on an exposing building face shall not project to less than .45m from the property line and shall be in compliance with VBBL 2014 9.10.15.5.(9)" The entire building, INCLUDING THE ATTACHED GARAGE (if applicable), to be sprinklered to NFPA 13D. ******THIS PERMIT HAS BEEN ISSUED UNDER THE REQUIREMENTS OF VBBL 2014 AND THE GREEN HOMES PROGRAM****** *NEW HOUSE* Note: See DB-2019-03780 for Bldg 1 on site (principal bldg) addressed 2627 Waverely Av and Secondary Suite addressed 2625 Waverely Av | NULL
SP-2020-01628 | 2020-10-21 | 2627 WAVERLEY AVENUE, Vancouver, BC V5S 1E6 | Sprinkler Permit | Residential | New | Issued | Residential - install 35 sprinkler heads for new construction To construct a 2 storey one-family dwelling with a secondary suite located in the Cellar ($880,500.00 with 1 open parking over gravel, providing 1 parking space, having vehicular access from the 20' Lane. 1. Covenant registered at the Land Title Office under CA7876041 2. No Strata Titling permitted 3. A/C Unit proposed at rear yard 4. Bar sink located in cellar 5. Schedule B: (Edward C. Yip) P.Eng (604.231.8929) Structural & Geotechnical 6. BC Housing (LC Contracting Ltd) (604.889.7700) This is a 2 storey building pursuant to the Zoning and Development By-Law ******THIS PERMIT HAS BEEN ISSUED UNDER THE REQUIREMENTS OF VBBL 2014 AND THE GREEN HOMES PROGRAM****** All rooms adjacent to East and West exposing building face shall be sprinklered. "Combustible projections or roof soffits on an exposing building face shall not project to less than .45m from the property line and shall be in compliance with VBBL 2014 9.10.15.5.(9) The entire building, INCLUDING THE ATTACHED GARAGE (if applicable), to be sprinklered to NFPA 13D. Any alterations or conversions to the attached garage (if applicable) to habitable living space shall not be permitted without first obtaining the approval of the Director of Planning and the Chief Building Official. Thermal protection measures and Laneway house design guidelines shall be required to be met prior to the approval of the conversion. Principle Dwelling: 2627 Waverley Av Secondary Suite: 2625 Waverely Av Laneway home: 2623 Waverely Av | NULL
EP-2020-07836 | 2020-10-22 | 2800 E 1ST AVENUE, Vancouver, BC V5M 1A8 | Electrical Permit | Commercial | Tenant Improvement | Completed | Installation / Repair - Commercial - #316 - 3rd floor - install 3 occupancy sensors for 3 separate offices and install 5 new green running man exit signs Building permit work description: #316 - 3rd floor Interior alterations only and the expansion of unit #316 into unit #314 by creating a 3'-2" opening at an existing partition and also to infill an existing opening with a partition at this existing General Office use at unit #316 at this existing commercial Building 3. Unit #316 to be retained. Tenant: AMJ Law Firm. OK for field review as per Howie Chow, March 10, 2020. Note: 1. Energy Upgrade: E2 - Lighting - Upgrade to incorporate Automatic Full OFF (per 9.4.1.1.(h) of ASHRAE 90.1-2016) | 1665
EP-2020-07843 | 2020-10-22 | 7288 NEAL STREET, Vancouver, BC | Electrical Permit | Residential | Tenant Improvement | Completed | Installation / Repair - Residential - re & re of exisitng fire alarm tampers and flows as per mechanical drawings Per bulletin 2018-004 BU/EL option 1 C. no new wiring | 700
EP-2020-07838 | 2020-11-02 | 2235 W 21ST AVENUE, Vancouver, BC V6L 1J4 | Electrical Permit | Residential | New | Expired | Temporary Power - Residential - To provide temporary power. | NULL
BP-2020-03264 | 2020-11-10 | 1025 DUNSMUIR STREET, Vancouver, BC | Building Permit | Building Permit (BP) | Addition / Alteration | Issued | Field Review - Addition / Alteration - 1025 Dunsmuir St (Bentall Four) - ground level Interior alterations to demolish all interior partitions in this vacant Financial Institution of this existing commercial building, Bentall Four on the site. REVISION #1 to leave the existing bulkhead in place instead of removing as part of the original interior demolition. Aug 30, 2021 mlh Separate permit(s) and ASHRAE checklist will be required for future tenant improvements. OK for Field Review as per S.Yu on Oct 21, 2020 | 55762
EP-2020-07839 | 2020-10-22 | 360 E 36TH AVENUE, Vancouver, BC V5W 4B9 | Electrical Permit | Commercial | Addition | Completed | Installation / Repair - Commercial - Install two new 120V, 20A circuit breakers in Panel 1Y. Install 3/C - #12AWG BX, 4x4 box and two 20A T-Slot receptacles on the wall behind data racks. | 604.93
DB-2020-03265 | 2020-11-17 | 1791 MANITOBA STREET, Vancouver, BC V5K 0K1 | Building Permit | Development and Building Permit (DB) | Addition / Alteration | Completed | Field Review - Addition / Alteration - 1791 Manitoba St As per the operational letter dated September 17, 2020, submitted by Tila Huynh, Owner and Operator of Enhance Aesthetics to provide interior alterations and a change of use of approximately from retail to similar to beauty and wellness centre for new tenant in this existing mixed use building on this site. As per operational letter submitted eyelash extension and lash lifts are only services provided in this unit. OK for Field Review as per S.Yu on Oct 21, 2020 Scope of work includes a new reception desk, shelving at front, new storage counter at rear, privacy curtains This is a sprinklered building. District Building Inspector to determine if a Sprinkler Permit is required at time of field review inspection. Energy Upgrade exempt - Base building - built to 90.1-2007 or better | 32000
EP-2020-07840 | 2020-10-22 | 465 W 15TH AVENUE, Vancouver, BC V5Y 1Y5 | Electrical Permit | Residential | Renovation | Completed | Installation / Repair - Residential - Tenant Hit the duplex meter base. BC Hydro disconnected power. Will install new meter base and call bchydro to reconnect. | 1500
GP-2020-02963 | 2020-10-22 | 5507 CHAMBERS STREET, Vancouver, BC V5R 3M3 | Gas Permit | Residential | Tenant Improvement | Completed | Residential - RE RE furnace | NULL
EP-2020-07842 | 2020-10-22 | 2094 W 43RD AVENUE, Vancouver, BC V6M 2C9 | Electrical Permit | Commercial | Tenant Improvement | Completed | Installation / Repair - Commercial - Condo Presentation Centre With Show Suite and Sales Area Finishing Only. Rough-In was done by a different contractor under Permit # EP-2019-07010. Original General Contractor and Electrical Contractor did not finish job. New General Contractor wanted Protec to finish the job Building permit work description: Including the letter of operation, dated October 30, 2018, signed by Vicky Zheng of Matchpoint Development Inc to change the use from office to temporary sales office. Interior alterations for a new tenant at this existing mixed-use building on the site, for a limited period of time expiring November 22, 2020, unless extended in writing by the Director of Planning. Tenant: Chloe Condo Presentation Centre OK for field review as per K. Vogt on Nov 14, 2018 Note: 1. No translucent or opaque film, artwork, posters, shelving, display case, curtains or similar elements are to be installed on or directly outside or inside of the approved glazing frontages and windows. Energy upgrade: L2 - Lighting - Upgrade all hard wired Lighting within an occupied space to High Efficiency light systems | 12000
GP-2020-02961 | 2020-10-21 | 2570 CHARLES STREET, Vancouver, BC V5K 3A3 | Gas Permit | Residential | New | Completed | Residential - Gas roughed To construct a 2 storey + cellar one-family dwelling with a secondary suite located in the basement/cellar with a detached accessory building (garage), at the rear providing 2 parking spaces, having vehicular access from the lane. Note: This is a 2 storey building pursuant to the Zoning and Development By-Law 1- Covenant registered at the Land Title Office under CA7796473 2- No strata titling permitted 3- No proposed bar sink 4- No A/C unit proposed 5- Schedule B: Xian Min Lily Qiu P.Eng (778.321.5377) Structural 6- Schedule B: Zhao Guan P.Eng (778.868.5635)Geotechnical Address Note: Addresses assigned per approved plans. Fire and Emergency street access to the secondary suite is from Charles St. Street access must be provided and maintained at all times. The building addresses are to be posted and to be visible from the street in accordance with the Building By-law. ******THIS PERMIT HAS BEEN ISSUED UNDER THE REQUIREMENTS OF VBBL 2014 AND THE GREEN HOMES PROGRAM********* | NULL
DB-2020-03266 | 2020-12-09 | 4138 VICTORIA DRIVE #3, Vancouver, BC V5N 4N3 | Building Permit | Development and Building Permit (DB) | New Building | Completed | Low Density Housing - New Building - 1.5 STOREY LANEWAY HOME To construct a 2 storey laneway house building ($200,530.00) with 1 open parking pad having vehicular access from the 20' Lane. Note: This is a 1 ½ storey building pursuant to the Zoning & Development By-law. 1. Covenant not required with existing house 2. No Strata Titling permitted 3. No A/C Unit proposed 4. Schedule B: (M.S. Alam) P.Eng (6046537475) Structural & Geotechnical 5. HPO: Residential Builder- (Metro-City Projects Inc) 6. The entire building, INCLUDING THE EXTERIOR ACCESED STORAGE ROOM, to be sprinklered to NFPA 13 D per 3.2.5.12.(3)(d) NOTE: To achieve the required FSR. A floor space exclusion of 3% has been applied to this application as per section 11.24.18 of the district schedule, to accommodate improved building performance. Address Information: Principle Dwelling Address: #1 – 4138 Victoria Dr. Laneway House Address: #3 – 4138 Victoria Dr. Address assigned per approved plans. Fire and Emergency street access (walkway) to the laneway house is from the south side. Street access must be provided and maintained at all times. The building addresses are to be posted and to be visible from the street in accordance with the Building By-law prior to final inspection. NOTE: Information regarding the principal building on the survey and site plan is for reference only. Any discrepancy between information regarding the principal building on the survey and/or site plan and approved permit drawings for the principal building are neither approved nor authorized under this laneway house permit. *EXISTING HOUSE* Note: Bldg 1 (principal bldg) addressed #1 – 4138 Victoria Dr. retained on site. **THIS PERMIT HAS BEEN ISSUED UNDER THE REQUIREMENTS OF VBBL #12511 (2019).** | 200530
GP-2020-03003 | 2020-10-23 | 1938 LAKEWOOD DRIVE, Vancouver, BC V5N 4T5 | Gas Permit | Residential | Renovation | Completed | Residential - Re & Re Hot Water Tankless BTU: 199,000 BTU | NULL
EP-2020-07845 | 2020-10-22 | 7172 NEAL STREET, Vancouver, BC | Electrical Permit | Residential | Tenant Improvement | Completed | Installation / Repair - Residential - re & re of fire alarm tampers and flows as per mechanical drawings Per bulletin 2018-004 BU/EL option 1 C. Existing wiring to remain | 700
EP-2020-07846 | 2020-10-22 | 7199 ASH CRESCENT, Vancouver, BC | Electrical Permit | Residential | Tenant Improvement | Completed | Installation / Repair - Residential - re & re of fire alarm tampers and flows as per mechanical drawings Per bulletin 2018-004 BU/EL option 1 C. No new wiring | 700
SP-2020-01630 | 2020-10-22 | 754 E 60TH AVENUE, Vancouver, BC V5X 2A4 | Sprinkler Permit | Residential | Renovation - Dwelling Unit(s) only | Completed | Residential - To replaced 2 sprinkler only operated due to fire, no piping changes were made, replaced in kitchen area | NULL
GP-2020-02966 | 2020-10-22 | 603 E 55TH AVENUE, Vancouver, BC V5X 1N6 | Gas Permit | Residential | Renovation | Completed | Residential - Install combi boiler | NULL
DB-2020-03267 | 2020-11-03 | 346 E HASTINGS STREET, Vancouver, BC V6A 1P4 | Building Permit | Development and Building Permit (DB) | Addition / Alteration | Completed | Field Review - Addition / Alteration - Ground Floor - 346 E Hastings St Interior alterations and a change of use from General Office to Financial Institution to provide improvements at 346 E Hastings St on the ground floor of this mixed-use commercial and residential SRA Bylaw Designated building. Scope of work per VBBL 2019 includes new partition walls to create office and cash safe room, new millwork for teller line and waiting area to the public, removal of carpet flooring and replace with new floors, electrical, mechanical, plumbing and sprinkler work. TENANT: VanCity Letters of Assurance submitted by: - Schedule A and Architectural Schedule B, Mark Hamilton, AIBC, 604.682.6881 ext 285 - Mechanical/Plumbing Schedule B, Patrick Stewart, P.Eng, 604.604.684.5995 - Electrical Schedule B, Faisal Emami, P.Eng, 604.298.4858 - Structural Schedule B, Mark Van Bockhoven, P.Eng, 604.255.1169 Building Sprinklered – Separate sprinkler permit required for proposed sprinkler work. E2 - Lighting - Upgrade to incorporate Scheduled Shutoff (per 9.4.1.1.(i) of ASHRAE 90.1-2016) OK for DB per W.Joe & T.Wanklen, October 21, 2020 OK for Field Review per W.Wong, October 21, 2020 | 300000
BP-2020-03271 | 2020-12-23 | 2124 VENABLES STREET, Vancouver, BC | Building Permit | Building Permit (BP) | Demolition / Deconstruction | Completed | Low Density Housing - Demolition / Deconstruction - To demolish the existing one family dwelling building ($15,000) on this site by means of deconstruction. Demolition – Pre 1950’s Pre-1950 Green Demolition Conditions Apply : 75% Recycling Rate of Building Materials Required This permit is subject to the Green Demolition Bylaw (11023) Note: Demo Declaration by Deconstruction – Company Name Kingsman Excavating Ltd. (Contact Name: Jas Dhami) (604)-354-9049 | 15000
BP-2020-03272 | 2020-11-16 | 2124 VENABLES STREET, Vancouver, BC | Building Permit | Building Permit (BP) | Salvage and Abatement | Completed | Low Density Housing - Salvage and Abatement - Salvage and abatement permit only for DB-2020-03269 and to be completed under the supervision of a registered professional. This permit does not authorize demolition, deconstruction or construction work. QP: Terry (Tarlochan) Sunar, MCA Environmental Consulting Inc. 604-805-1344, tsunar@shaw.ca | 0
GP-2020-02967 | 2020-10-22 | 1576 E 62ND AVENUE, Vancouver, BC V5P 2K7 | Gas Permit | Residential | New | Completed | Residential - Gas installation To construct a 2 storey two-family dwelling with two secondary suites located in the Basement ($1,019,875.00) with a detached accessory building (garage) ($10,000), at the rear providing 2 parking spaces, having vehicular access from the lane and 2 surface parking also at rear. The entire building to be sprinklered to NFPA 13D. 1. Covenant registered at the Land Title Office under CA8291210. 2. A/C Unit proposed in rear yard 3. Schedule B: K.T.C Nguyen, P.Eng (604.326.2701) Structural & Geotechnical 4. BC Housing (Pacific Homes Ltd) This is a 2 storey building pursuant to the Zoning and Development By-Law ******THIS PERMIT HAS BEEN ISSUED UNDER THE REQUIREMENTS OF VBBL 2019****** All rooms adjacent to East and West exposing building face shall be sprinklered. "Combustible projections or roof soffits on an exposing building face shall not project to less than .45m from the property line and shall be in compliance with VBBL 2019 9.10.15.5.(11) Any alterations or conversions to the attached garage (if applicable) to habitable living space shall not be permitted without first obtaining the approval of the Director of Planning and the Chief Building Official. Thermal protection measures and Laneway house design guidelines shall be required to be met prior to the approval of the conversion. | NULL
GP-2020-02968 | 2020-10-22 | 1578 E 62ND AVENUE, Vancouver, BC V5P 2K7 | Gas Permit | Residential | New | Completed | Residential - Gas installation To construct a 2 storey two-family dwelling with two secondary suites located in the Basement ($1,019,875.00) with a detached accessory building (garage) ($10,000), at the rear providing 2 parking spaces, having vehicular access from the lane and 2 surface parking also at rear. The entire building to be sprinklered to NFPA 13D. 1. Covenant registered at the Land Title Office under CA8291210. 2. A/C Unit proposed in rear yard 3. Schedule B: K.T.C Nguyen, P.Eng (604.326.2701) Structural & Geotechnical 4. BC Housing (Pacific Homes Ltd) This is a 2 storey building pursuant to the Zoning and Development By-Law ******THIS PERMIT HAS BEEN ISSUED UNDER THE REQUIREMENTS OF VBBL 2019****** All rooms adjacent to East and West exposing building face shall be sprinklered. "Combustible projections or roof soffits on an exposing building face shall not project to less than .45m from the property line and shall be in compliance with VBBL 2019 9.10.15.5.(11) Any alterations or conversions to the attached garage (if applicable) to habitable living space shall not be permitted without first obtaining the approval of the Director of Planning and the Chief Building Official. Thermal protection measures and Laneway house design guidelines shall be required to be met prior to the approval of the conversion. | NULL
BP-2020-03274 | 2021-06-02 | 7061 CYPRESS STREET, Vancouver, BC V6P 5M2 | Building Permit | Building Permit (BP) | Addition / Alteration | Issued | High Density Housing / Commercial - Addition / Alteration - To retain, relocate, upgrade, construct a 3 storey major horizontal addition, and to convert this single family building to a multi-family dwelling (Main house- Building 1) containing 4 dwelling units and a single car parking garage having vehicle access from Cypress St. Related to BP-2020-03275 Note: total number of strata units on this site - 5 Building 1 (Main house) - 4 units Building 2 (Infill )- 1 unit The existing building is upgraded to F4, S4, N4, A4 and E6. This building is sprinklered to NFPA 13R. This permit was reviewed and issued under VBBL 2019 and during the COVID19 pandemic. | 700000
BP-2020-03275 | 2021-06-02 | 7067 CYPRESS STREET, Vancouver, BC V6P 5M2 | Building Permit | Building Permit (BP) | New Building | Issued | High Density Housing / Commercial - New Building - To construct one-family dwelling ( Infill -Building 2) with attached 2 parking garages at the rear of the site having vehicular access from the lane. Related to BP-2020-03274 ( Building 1) . Note: Total number of strata dwelling units on this site - 5. Building 1 ( Main House) - 4 units Building 2 (Infill) - 1 unit Sprinklered to NFPA 13R. | 300000
BP-2020-03276 | 2020-12-15 | 788 W 19TH AVENUE, Vancouver, BC V5Z 1X2 | Building Permit | Building Permit (BP) | Addition / Alteration | Completed | Field Review - Addition / Alteration - To permit exterior and interior alterations to this existing One Family Dwelling on this inside with lane site. Scope to Include: All new windows in existing opening, new door at rear off kitchen. Removing wall on main floor kitchen area and updating kitchen cabinets, appliances and fixtures. Updates to all bathrooms, new interior railings. OK For Field Review per A.Campbell & A.Wroblewski - Oct.21.2020 This is a non sprinklered building. Structural Schedule B submitted by Ted Bouwmeester, P.Eng - 604.944.6821 REUP submitted per Scott Silverthorn, 604-787-1952. Scope of work to include energy upgrade in accordance with Article 11.2.1.4 of the 2019 Vancouver Building By-law and as per the Energy Efficiency Upgrade Details noted in the Energuide Report. | 200000
PP-2020-03547 | 2020-12-02 | 239 KEEFER STREET, Vancouver, BC V6A 1X6 | Plumbing Permit | Commercial | New | Issued | Commercial - Rough in and Finish DWV and Waterlines -To construct an eight-storey mixed use building containing retail uses on the first storey, general office uses on the second and third storeys, and 25 market dwelling units on the fourth through eight storeys with two levels of underground parking, providing 18 parking spaces having vehicular access from the lane. Staged Construction Stage I (excavation/shoring) issued December 23, 2019. Stage II (foundation to grade) issued July 14, 2020. Stage III (full construction) issued XYZ | NULL
EP-2020-07854 | 2020-10-21 | 4452 W 13TH AVENUE, Vancouver, BC V6R 2V3 | Electrical Permit | Residential | New | Expired | Temporary Power - Residential - To provide temporary power. | NULL
EP-2020-07859 | 2020-10-22 | 1067 W CORDOVA STREET, Vancouver, BC V6C 1C7 | Electrical Permit | Commercial | Addition | Completed | Installation / Repair - Commercial - Intrusion Alarm and CCTV in Kiosk in the lobby of the Shaw tower. Cable pulled by others | 2400
EP-2020-07855 | 2020-10-21 | NULL | Electrical Permit | Commercial | NULL | Expired | Movie Set / Filming - To allow for Movie Set/Filming Applicant shall provide completed Contractor Declaration form, and dates of filming and associated location(s) to csinspection.clerks@vancouver.ca prior to the commencement of filming. Visit vancouver.ca/inspections for more details. | NULL
EP-2020-07860 | 2020-10-22 | 644 W 20TH AVENUE, Vancouver, BC V5Z 1Y1 | Electrical Permit | Residential | Renovation | Completed | Installation / Repair - Residential - New meter base, relocate point of attachment as it’s hitting new gutter | 500
GP-2020-02974 | 2020-10-22 | 2638 OLIVER CRESCENT, Vancouver, BC V6L 1S7 | Gas Permit | Residential | Renovation | Completed | Residential - S & I | NULL
EP-2020-07865 | 2020-12-14 | 5010 CAMBIE STREET, Vancouver, BC V5Z 2Z5 | Electrical Permit | Residential | Renovation | Completed | Installation / Repair - Residential - Supply and install a new 7.1 Kw 240V generator to power a new sump pump controller. Install a new feed to the exterior of the house to power the existing landscape lighting, install an empty conduit for the provisions for future pond connection. **Note this scope of work is not related to tunnel or construction of the multi-family buildings on either side of the property** LANDSCAPE NOTE: Landscape screening (cedar hedge or similar) to be provided. | 9800
EP-2020-07867 | 2020-10-23 | 910 W 10TH AVENUE, Vancouver, BC V5Z 1M9 | Electrical Permit | Commercial | Tenant Improvement | Issued | Installation / Repair - Commercial - Installation of three new pre-action panels (supplied by others) and 35 new smoke detectors to accommodate the electrical supervision of the existing fire alarm system for the new heli-pad fire suppression foam system on the roof of this existing hospital building. Building permit work description: Fire alarm system modifications to accomodate the electrical supervision of the existing fire alarm system for the new heli-pad fire suppression foam system on the roof of this existing hospital building. OK for permit as per Calvin Wang March 20-12 Rcvd Electrical B1/B2 signed and sealed by C.M.Chow, P.Eng, 604.732.3751 | 8000
EP-2020-07869 | 2020-10-22 | 2137 W 22ND AVENUE, Vancouver, BC V6L 1L4 | Electrical Permit | Residential | New | Completed | Installation / Repair - Residential - Security, Structured wiring, cameras, vacuum, audio/video. Building permit work description: To construct a 2 storey + cellar one-family dwelling ($1,035,767.50). Note: parking for this site provided under LWH DB-2019-05509 Note: This is a 2 storey building pursuant to the Zoning and Development By-Law 1- Bar/Sink proposed in cellar 2- A/C unit proposed in rear yard 3- Schedule B: ALAN PRAHALAD P.Eng (604-831-1431) Structural & Geotechnical 4- Schedule B: Zhao Guan P.Eng (778-868-5635) Geotechnical 5- HPO: Residential Builder- Bhandal Holdings Ltd 6- Covenant registered at the Land Title Office under CA7947287 ****residential projects will now require schedule B as part of the sprinkler application**** Building 1 2137 W 22nd Av - One Family Dwelling (1st and 2nd storey, south portion of basement) Addresses assigned per approved plans. Fire and Emergency access must be provided and maintained at all times. The building addresses are to be posted and to be visible from the street in accordance with the Building By-law. ******THIS PERMIT HAS BEEN ISSUED UNDER THE REQUIREMENTS OF VBBL 2019 (#12511)****** | 3400
EP-2020-07868 | 2020-11-04 | 4992 MOSS STREET, Vancouver, BC V5R 3T4 | Electrical Permit | Residential | New | Issued | Installation / Repair - Residential - BUILDING 1 (A) - rough wiring and finishing for one family dwelling with suite and one family dwelling with lock of unit. Building permit work description: Building Permit for BP-2019-02352 Building Permit for DP-2018-00092 to develop a one-family dwelling with 1 secondary suite and 1 Family Dwelling with lock off unit. Building A - 1 Family Dwelling with 1 secondary suite and 1 Family Dwelling with lock off unit EXT] Re: EP-2020-07386 - 4992 MOSS STREET >>>>Amend: Dec. 16th -it's the same service but the voltage is 120/208 instead of 120/240 | 20000
BP-2020-03280 | 2021-03-03 | 900 W GEORGIA STREET, Vancouver, BC | Building Permit | Building Permit (BP) | Addition / Alteration | Completed | High Density Housing / Commercial - Addition / Alteration - RETAIL SHELL SPACE (to be Unit #28) Interior alterations to remove the existing ground floor public washroom (Group C) and to construct a new shell CRU space (Group E) in its place and within a portion of the existing restaurant (Group A-2) in this existing Municipally Designated Heritage 'M' and Vancouver Heritage Register 'A' Vancouver Hotel Building on this site. Scope of work includes removing existing plumbing fixtures and wall partitions, lowering a portion of the adjacent raised restaurant floor, and building new walls to construct a new CRU. OK for BP only, as per CS, August 06, 2020. This project is considered a major renovation and a change in major occupancy. Major renovation upgrade triggers F2, S2, N3, A3, and E4 apply. Schedule A, Anita Leonoff, AIBC (604.683.8797); Schedule B (Architectural) Anita Leonoff, AIBC (604.683.8797); Schedule B (Structural) Grant Newfield, P.Eng.,Struct Eng. (604.738.0048); Schedule B (Plumbing & Mechanical) Mark Yeung, P.Eng. (604.559.8809) and Schedule B (Electrical) Steven Nemetz, P.Eng. (604.736.6562) provided for this project. Building Review Branch Notes: 1. Reviewed during the 2020 pandemic crisis 2. This permit has been issued under the requirements of the VBBL #12511 (2019) 3. Separate permit required for the tenant fit-out to the shell office space. 4. Contractor shall have a valid business license prior to commencement of any work. | 1000000
EP-2020-07870 | 2020-10-22 | 2133 W 22ND AVENUE, Vancouver, BC V6L 1L4 | Electrical Permit | Residential | New | Completed | Installation / Repair - Residential - Security, structured Wiring & doorbell Building permit work description: To construct a 2 storey laneway house building with an attached garage and 1 open parking pad, providing a total of 3 parking spaces, having vehicular access from the lane. Note: This is a 1 ½ storey building pursuant to the Zoning & Development By-law 1. Covenant registered at the Land Title Office under CA7947287 2. No Strata Titling permitted 3. No A/C unit proposed 4. Schedule B: ALAN PRAHALAD P.Eng (604-831-1431) Structural & Geotechnical 5. HPO: Residential Builder- Bhandal Holdings Ltd 6. Sprinklered to NFPA 13R ****residential projects will now require schedule B as part of the sprinkler application**** Building 2 2133 W 22nd Av - Laneway House (1.5 storey) Address assigned per approved plans. Fire and Emergency street access (walkway) to the laneway house is from the east side. Street access must be provided and maintained at all times. The building addresses are to be posted and to be visible from the street in accordance with the Building By-law. ******THIS PERMIT HAS BEEN ISSUED UNDER THE REQUIREMENTS OF VBBL 2019 (#12511)****** | 800
DB-2020-03281 | 2021-03-10 | 6350 CHESTER STREET, Vancouver, BC V5W 3C3 | Building Permit | Development and Building Permit (DB) | New Building | Completed | Low Density Housing - New Building - To construct a 2 storey + basement/cellar two-family dwelling ($703,892.50) with a detached accessory building (garage) at the rear providing 2 parking spaces, having vehicular access from the lane. The entire building, INCLUDING THE ATTACHED GARAGE (if applicable), to be sprinklered to 2x NFPA 13D. 1. A/C proposed – Exterior component located in Rear Yard, Interior component located on Second Floor 2. Schedule B: (Shambhu N. Biswas) P.Eng (604.250.8666) Structural and Geotechnical 3. HPO: Residential Builder- (New Look Developments Ltd.) Note: This is a 2 storey building pursuant to the Zoning and Development By-Law Address Information: 6350 Chester St – Front Unit - One Dwelling (west portion of cellar, 1st and 2nd storey) *Primary 6352 Chester St – Back Unit - One Dwelling (east portion of cellar, 1st and 2nd storey) Addresses have been assigned per the approved plans, access to the rear unit is from the South side. This access must be provided & maintained at all times and the building addresses posted to be visible from the street in accordance with the Building By-law. **THIS PERMIT HAS BEEN ISSUED UNDER THE REQUIREMENTS OF VBBL #12511 (2019).** | 703892.5
PP-2020-03552 | 2020-10-22 | 1829 W 4TH AVENUE, Vancouver, BC | Plumbing Permit | Commercial | Addition | Completed | Commercial - installing 2 RPBA BACKFLOW DEVICES amend permit October 27 2020: the address for this permit should be 1829 West 4th Avenue not 1828 West 4th Avenue. can you please fix this asap thank you | NULL
SP-2020-01634 | 2020-10-22 | 861 E 54TH AVENUE, Vancouver, BC V5X 1L8 | Sprinkler Permit | Residential | New | Completed | Residential - install 45 sprinkler heads for new construction To construct a 2 storey one-family dwelling with a secondary suite located in the Basement/Cellar ($1,351,000) with a detached accessory building (garage), at the rear providing 2 parking spaces, and 1 surface parking having vehicular access from the lane. Note: This is a 2 storey building pursuant to the Zoning and Development By-Law 1- Covenant registered at the Land Title Office under CA 8088051 2- No strata titling permitted 3- A/C unit proposed 4- 8’ bar sink proposed in cellar 5- Structural and Geo-technical schedule B: Jason Hui, P.Eng (778-319-3403) 6- HPO: Brar Empire Homes Ltd. 7- No Glass guards proposed "Combustible projections or roof soffits on an exposing building face shall not project to less than .45m from the property line and shall be in compliance with VBBL 2019 9.10.15.5.(11) The entire building, INCLUDING THE ATTACHED GARAGE (if applicable), to be sprinklered to NFPA 13D. Any alterations or conversions to the attached garage (if applicable) to habitable living space shall not be permitted without first obtaining the approval of the Director of Planning and the Chief Building Official. Thermal protection measures and Laneway house design guidelines shall be required to be met prior to the approval of the conversion. ******THIS PERMIT HAS BEEN ISSUED UNDER THE REQUIREMENTS OF VBBL 2019 AND THE GREEN HOMES PROGRAM****** Addressing Data #1 - 861 E 54th Av - One Family Dwelling (1st and 2nd storey, north-east and south portion of basement) #2 - 861 E 54th Av - Secondary Suite (north-west portion of basement) This Building Permit will remain in a suspended status until the associated (green) Demolition Permit BP-2020-00077 is completed | NULL
PP-2020-03553 | 2020-10-22 | 948 ROBSON STREET, Vancouver, BC | Plumbing Permit | Commercial | New | Completed | Commercial - Install new basin 948 Robson St Interior alterations to this existing retail store to provide a new retail store tenant with ancillary Health Care Office (Optometrist) at rear in this existing building. No proposed exterior alterations Ok for Field Review as per Andrew Wroblewski E2 - Lighting - Upgrade to incorporate Scheduled Shutoff (per 9.4.1.1.(i) of ASHRAE 90.1-2016) | NULL
GP-2020-02978 | 2020-10-22 | 2978 E 25TH AVENUE, Vancouver, BC V5R 1J2 | Gas Permit | Residential | New | Completed | Residential - Rough-in and finish installation Exterior alterations to remove an existing rear deck and garage in this existing one-family dwelling. OK for Field Review per Ally C - Aug 12/20 LWH Permit- DB-2020-00744 | NULL
EP-2020-07873 | 2020-10-27 | 3050 KINGSWAY, Vancouver, BC V5R 5J7 | Electrical Permit | Commercial | New | Completed | Interim - Commercial - >>INTERIM only<<Scope of work: slab, underground, raceways, grounding, branch circuits. Service connection to BC Hydro is not permitted under this permit (reference: full EP-2020-06530) | 1000
GP-2020-02979 | 2020-10-22 | 2841 WINDSOR STREET, Vancouver, BC V5T 4A4 | Gas Permit | Residential | Tenant Improvement | Completed | Residential - Remove gas hot water and install gas on demand unit | NULL
GP-2020-02980 | 2020-10-22 | 3619 BLENHEIM STREET, Vancouver, BC V6L 2Y1 | Gas Permit | Residential | Renovation | Completed | Residential - Boiler upgrading | NULL
EP-2020-07875 | 2020-10-23 | 300 W GEORGIA STREET, Vancouver, BC V6B 6B4 | Electrical Permit | Commercial | Tenant Improvement | Completed | Installation / Repair - Commercial - 13th Floor to wire for new HVAC equipment on the 13th floor. | 6200
GP-2020-02982 | 2020-10-23 | 1530 E 61ST AVENUE, Vancouver, BC V5P 2J4 | Gas Permit | Residential | New | Completed | Residential - Installing a new furnace | NULL
EP-2020-07878 | 2020-10-23 | 220 E 13TH AVENUE, Vancouver, BC V5T 2K4 | Electrical Permit | Commercial | Renovation | Completed | Installation / Repair - Commercial - Repair the 400 amp main switch lugs. | 500
EP-2020-07881 | 2020-10-23 | 150 N SKEENA STREET, Vancouver, BC V5K 3P4 | Electrical Permit | Residential | Addition | Completed | Installation / Repair - Residential - New 200a over head service New garage New underground feed to house Power Low voltage | 10000
EP-2020-07880 | 2020-10-26 | 505 BURRARD STREET, Vancouver, BC V7X 1M3 | Electrical Permit | Commercial | Tenant Improvement | Completed | Installation / Repair - Commercial - Demo of all electrical, Supply and Install Lighting and lighting control, Power requirements as per drawings. | 8382
GP-2020-03004 | 2020-10-23 | 3331 W 7TH AVENUE, Vancouver, BC V6R 1V9 | Gas Permit | Residential | Renovation | Completed | Residential - Re & Re Boiler BTU: 120,000 BTU | NULL
GP-2020-02983 | 2020-10-22 | 1356 W 58TH AVENUE, Vancouver, BC V6P 1W2 | Gas Permit | Residential | Tenant Improvement | Completed | Residential - Re/re mid efficient boiler | NULL
GP-2020-02986 | 2020-10-23 | 3550 WELLINGTON AVENUE, Vancouver, BC V5R 4Y8 | Gas Permit | Residential | Renovation | Completed | Residential - Replaced | NULL
BP-2020-03285 | 2021-06-15 | 2785 ASH STREET, Vancouver, BC V5Z 1M9 | Building Permit | Building Permit (BP) | Addition / Alteration | Issued | High Density Housing / Commercial - Addition / Alteration - Interior alterations to floor levels 1, 2, 3, and 4 of the Banfield Pavilion (Hospital) to alter the resident counters and dining areas to accommodate a new food service delivery model. Scope of work includes two separate class 1 cooking areas on the first floor. To be reviewed under the 2019 VBBL. | 2073000
GP-2020-02987 | 2020-10-23 | 531 E 59TH AVENUE, Vancouver, BC V5X 1Y2 | Gas Permit | Residential | Tenant Improvement | Completed | Residential - older boiler to be replaced with new one | NULL
EP-2020-07883 | 2020-10-26 | 2089 W 43RD AVENUE, Vancouver, BC V1V 1V1 | Electrical Permit | Residential | Tenant Improvement | Completed | Installation / Repair - Residential - UNIT# 202 Installation of Branch circuit for an Induction oven. | 863.22
DB-2020-03287 | 2021-04-27 | 426 E 55TH AVENUE, Vancouver, BC V5X 1N4 | Building Permit | Development and Building Permit (DB) | New Building | Issued | Low Density Housing - New Building - To construct a 2 storey + basement one-family dwelling with a secondary suite ($621,750.00) located in the basement. Note: Parking provided under lwh permit DB-2020-03290 Note: This is a 2 storey building pursuant to the Zoning and Development By-Law 1- Covenant must be registered at the Land Title Office prior to the sheathing inspection 2- No strata titling permitted 3- No proposed bar sink 4- A/C unit proposed in rear yard 5- Schedule B: ANTONY WANG P.Eng (604-618-6236) Structural, Geotechnical and Glass guards 6- HPO: Residential Builder- TQM Custom Homes Inc ****residential projects will now require schedule B as part of the sprinkler application**** *no thermal exclusion applied* Address Note: Building 1 #1 - 426 E 55th Av - One Family Dwelling (1st and 2nd storey, north portion of basement) #2 - 426 E 55th Av - Secondary Suite (south portion of basement) Addresses assigned per approved plans. Fire and Emergency street access to the secondary suite is from the west side. Street access must be provided and maintained at all times. The building addresses are to be posted and to be visible from the street in accordance with the Building By-law prior to final inspection. ******THIS PERMIT HAS BEEN ISSUED UNDER THE REQUIREMENTS OF VBBL 2019 (#12511)****** | 621750
SP-2020-01636 | 2020-10-23 | 1183 LAKEWOOD DRIVE, Vancouver, BC V5L 4M3 | Sprinkler Permit | Residential | New | Completed | Residential - installation of a new fire sprinkler system To construct a two-storey one-family dwelling with attached garage having vehicular access from Lakewood Dr. on this site. All mechanical equipment shall conform to the Vancouver Noise Control by-law # 6555. A/C unit located in rear yard close to north property line is accepted with the condition of maximum sound rating of 45 on an approved sound meter. 1. A/C unit proposed in Rear Yard 2. No bar sink proposed 3. Schedule A O. Wegner P.Eng 604-579-0110 4. Schedule B Tong Ngo P.Eng 604-372-2120 Architectural & Structural 5. Schedule B O. Wegner P.Eng 604-579-0110 Structural 6. Schedule B Alexei Mirochnikov P.Eng 604-882-8582 Geotechnical 7. BC Housing Gallery Homes Ltd. Note: This is a 2 storey building pursuant to the Zoning and Development By-Law "Combustible projections or roof soffits on an exposing building face shall not project to less than .45m from the property line and shall be in compliance with VBBL 2014 9.10.15.5.(9)" The entire building, INCLUDING THE ATTACHED GARAGE, to be sprinklered to NFPA 13D. ******THIS PERMIT HAS BEEN ISSUED UNDER THE REQUIREMENTS OF VBBL 2014 AND THE GREEN HOMES PROGRAM****** | NULL
GP-2020-02988 | 2020-10-23 | 3233 W 8TH AVENUE, Vancouver, BC V6K 2C6 | Gas Permit | Residential | Addition | Completed | Residential - re and re gas cooktop | NULL
BP-2020-03292 | 2021-01-25 | 1020 E 14TH AVENUE, Vancouver, BC V5T 2N9 | Building Permit | Building Permit (BP) | Addition / Alteration | Issued | Low Density Housing - Addition / Alteration - Building Permit for DP-2020-00258 1020 E 14th Exterior and interior alterations to add a new east dormer, validate the existing west dormer and interior alterations on the main floor of this existing three storey one family dwelling on this inside with lane site. Work to include the work without permit greenhouse and storage shed at the rear of the building. Storage shed at the front is to be removed. Structural schedule B submitted by: Thomas Duke 233-800-6363 REUP submitted by: Doug Martin of Energy Smart Consulting 604-614-7985 Processed through HRC Scope of work to include energy and building upgrades in accordance with Article 11.2.1.4 of the 2019 Vancouver Building By-law and as required by the District Building Inspector. ALL NEW WORK TO MEET VBBL 2019. | 90000
EP-2020-07886 | 2020-10-26 | 6335 BRUCE STREET, Vancouver, BC V5P 3M8 | Electrical Permit | Residential | New | Completed | Installation / Repair - Residential - service change from main house to laneway | 500
PP-2020-03560 | 2020-10-28 | 1033 DAVIE STREET, Vancouver, BC V6E 1M5 | Plumbing Permit | Commercial | Renovation | Completed | Commercial - #501 Re & Re existing kitchen sink and add new in proposed location >#501 - Interior alterations only and a change of use from the existing General Office to a new Health Care Office (Acupuncture and Registered Massage Therapy) at unit #501 at this existing commercial The Davie Building. Tenant: West End Wellness. >Notes: 1. Energy upgrade trigger: E2 - Lighting - Upgrade to incorporate Automatic Full OFF (per 9.4.1.1.(h) of ASHRAE 90.1-2016) 2. Building inspector to determine on site if a separate sprinkler permit is required. | NULL
EP-2020-07901 | 2020-10-26 | 1575 W GEORGIA STREET, Vancouver, BC V6G 2G1 | Electrical Permit | Commercial | Addition | Issued | Installation / Repair - Commercial - We are to rough-in for all low voltage wiring throughout the 1st, 2nd, 3rd and 4th floors. This will include various TV locations, camera locations, wireless access point locations, speaker locations and control locations. Building permit work description: Consolidate office suites throughout levels 2 to 4, & provide tenant improvement. Consolidate retail units 1590 W. Hastings St, & 1571 & 1573 W. Georgia St. into 1575 W. Georgia St. Change of use from retail units to A-2 restaurant at level 2. Restaurant to be subsidiary use to office space and part of the same tenancy. Consolidate retail units 1577 & 1579 W. Georgia St. Change of use from retail units to low occupancy Group A Division 2 gym. Relocate bicycle parking to level P1 to provide additional end-of-trip facilities & additional bike parking. This is the first tenant to occupy this space. This permit was reviewed during the COVID-19 pandemic VBBL 2019 | 462075
GP-2020-03009 | 2020-10-23 | 4653 W 9TH AVENUE, Vancouver, BC V6R 2E3 | Gas Permit | Residential | Renovation | Completed | Residential - RE & RE FURNACE BTU: 70,000 BTU | NULL
SP-2020-01648 | 2020-10-27 | 5380 CHAMBERS STREET, Vancouver, BC V5R 3M1 | Sprinkler Permit | Residential | New | Completed | Residential - Add sprinkler system to entire house 2 STOREY 2FD +2 SS + DETACHED 2 CAR GARAGE +1 OPEN PARKING To construct a 2 storey two-family dwelling with two secondary suites located in the Basement ($827,572.50) with a detached accessory building (garage) providing 2 parking spaces and 1 open parking, at the rear providing 3 parking spaces in total , having vehicular access from the lane. 1. Covenant registered at the Land Title Office under CA8018707 2. No A/C Unit proposed 3. No bar sink proposed 4. Schedule B: ( Ke J Ma ) P.Eng (604 599-8890) Structural 5. Schedule B: (Geo - Z Guan) P.Eng (778 868-5635) Geotechnical 6. BC Housing (Conquest Enterprises Inc) This is a 2 storey building pursuant to the Zoning and Development By-Law ******THIS PERMIT HAS BEEN ISSUED UNDER THE REQUIREMENTS OF VBBL 2014 ****** All rooms adjacent to East and West exposing building face shall be sprinklered. "Combustible projections or roof soffits on an exposing building face shall not project to less than .45m from the property line and shall be in compliance with VBBL 2014 9.10.15.5.(9) The entire building, INCLUDING THE ATTACHED GARAGE (if applicable), to be sprinklered to NFPA 13D. Any alterations or conversions to the attached garage (if applicable) to habitable living space shall not be permitted without first obtaining the approval of the Director of Planning and the Chief Building Official. Addressing Note: 5380 Chambers St - primary dwelling address (1st & 2nd storey, North Side) 5378 Chambers St - Secondary Suite (Basement, North side) 5382 Chambers St - dwelling unit (1st & 2nd storey South Side) 5384 Chambers St - Secondary suite (Basement, South Side) | NULL
EP-2020-07892 | 2021-01-25 | 2408 GRANT STREET, Vancouver, BC V5K 3G4 | Electrical Permit | Commercial | New | Issued | Installation / Repair - Commercial - New Multi-dwelling building with Commercial retail units on level 1. Scope of electrical work is grounding, bounding, fire alarm rough wiring and finishing, rough wiring through the building and finishing, installation of electrical devices and equipment, connections of electrical devices and equipment. Interm EP-2020-08767 Building permit work description: To construct a 5-storey mixed-use building consisting of retail (5 units) and residential uses on the ground floor, three levels of residential uses containing 45 dwelling units on levels 2 to 4 for a total of 45 dwelling units, all over one level of underground parking. Reviewed during the 2020 pandemic crisis. STAGE 1 - Excavation and Shoring issued on June 8th, 2020. Stage 2: Full Structural to Roof. Aug. 18, 2-020, B. Smith | 150000
DB-2020-03297 | 2021-02-22 | 3456 W 29TH AVENUE, Vancouver, BC V6S 1T1 | Building Permit | Development and Building Permit (DB) | New Building | Issued | Low Density Housing - New Building - 2FD + 2LO To construct a two-storey two-family dwelling with two lock-off units ($751,000) located in the basement, and a detached accessory building (garage) at the rear providing 2 parking spaces, having vehicular access from the lane. Note: This is a 2 storey building pursuant to the Zoning and Development By-Law 1. Covenant registered at the Land Title Office (CA8786808 to CA8786809) 2. No strata titling of the Lock Off Units permitted 3. No A/C units proposed 4. No bar sinks proposed 5. Schedule B: Tsung-Hua Yang, P. Eng. (604-729-0585) Structural & Geotechnical 6. HPO: Residential Builder - Aurora Home Technologies Inc. Address Note: Address and suite number assigned as per approved plans for Fire and Emergency response. The address numbers are to be posted to the building to be visible from the street and the suite numbers are to be posted at the suite entries in accordance with the Building By-law prior to final inspection. ******THIS PERMIT HAS BEEN ISSUED UNDER THE REQUIREMENTS OF VBBL #12511 (2019)****** | 751000
EP-2020-07899 | 2021-03-08 | 138 E 8TH AVENUE, Vancouver, BC V5T 1R7 | Electrical Permit | Commercial | New | Issued | Installation / Repair - Commercial - Electrical installation for new Multi-unit residential building 18 residential units building Complete electrical system including fire alarm. Building permit work description: To construct a 6-Storey mixed-use building with commercial unit (shell only) on the ground floor and 18 market dwelling units on levels 2 to 6 all over 2 levels of underground parking accessed from the adjacent lane. Separate tenant improvement permit is required for shell tenant space. This permit has been reviewed under the 2014 Vancouver Building By-law (#10908). Reviewed during the 2020 pandemic crisis. STAGED CONSTRUCTION Stage 1: Excavating and Shoring - issued Feb. 12, 2019 Stage 2: Full Structural - issued Jun. 19, 2019 Revision #1: Change of Owner and Building Contractor - issued Nov. 28, 2019 Revision #2: Revised Shoring design on the west wall and revised Structural drawings to replace previously issued Stage 2 set - issued August 12, 2020 Stage 3: Full Construction - in review | 270000
EP-2020-07897 | 2020-10-26 | 1023 E 17TH AVENUE, Vancouver, BC V5V 1C3 | Electrical Permit | Residential | Renovation | Completed | Installation / Repair - Residential - To remove the unauthorized kitchen and the cooking facilities (remove stove outlet and hood fan electrical wiring) in the west side of the basement. CF-2020-005564 | 400
GP-2020-02989 | 2020-10-23 | 4788 BELMONT AVENUE, Vancouver, BC V6T 1A9 | Gas Permit | Residential | Renovation | Completed | Residential - re and re boiler There are two boilers installed here instead of just one. BTU OF EACH : 260,000 BTU | NULL
EP-2020-07902 | 2020-10-26 | NULL | Electrical Permit | Commercial | NULL | Expired | Movie Set / Filming - ANNUAL MOVIE SET FOR MULTI-LOCATIONS. RENEWAL OF EXPIRED ELECTRICAL PERMIT: EP-2019-07344 Electrician on site: Ryan Ehlert L (CEL000224897) VALID: August 11, 2020 TO August 10, 2021 Generators for Multiple Events Throughout Vancouver TO PROVIDE POWER TO VARIOUS HOTELS FOR CONFERENCES AND GALAS. NOTE: DATES and LOCATIONS please email csinspection.clerks@vancouver.ca | NULL
BP-2020-03301 | 2020-12-24 | 3498 E HASTINGS STREET, Vancouver, BC V5K 2A6 | Building Permit | Building Permit (BP) | Addition / Alteration | Completed | Field Review - Addition / Alteration - 3498 E Hastings St To provide interior alterations and a change of use from retail to health care office for new tenant in this existing commercial/residential building. Related to DP-2020-00764 Schedule A - A.P.L.Lee P.Eng (Tel: 604.324.8763) Schedule B - G.Wang P.Eng (Tel: 604.626.2930) - Electrical Schedule B - A.P.L.Lee P.Eng (Tel: 604.324.8763) - Mechanical Processed through CRC L2 - Lighting - Upgrade to incorporate Automatic Lighting Shutoff (per 9.4.1.1 of ASHRAE 90.1-2016) Ok for Field Review as per Shelley Dugaro | 85000
PP-2020-03669 | 2020-10-30 | 5778 CREE STREET, Vancouver, BC V5W 2V9 | Plumbing Permit | Residential | Renovation | Issued | Residential - Plumbing Exterior and interior alterations to the existing basement, add a new rear deck off the main floor and to add a pottery studio in the attached accessory building for this existing one storey plus basement with detached carport and studio building on this inside with lane site. Note: Ok to relax the building depth to 53.42'as per D Jung. Letter of support received from neighbors Floor area of 274 sf studio space is to be counted towards FSR. Structural schedule B signed and sealed by Leo T. Torrente, 604.726.1667 Renovation energy upgrade proposal prepared by Flynn Dixon Murdock, 604.500.1186 | NULL
DB-2020-03302 | 2021-04-07 | 7642 OSLER STREET, Vancouver, BC V6P 4C7 | Building Permit | Development and Building Permit (DB) | New Building | Issued | Low Density Housing - New Building - 2 STOREY 1FD + SS + LWH To construct a 2 storey one-family dwelling with a secondary suite located in the Basement ($785,740.00) with an open parking pad, providing 1 parking space, having vehicular access from the 20' Lane. Note: “This Building Permit will remain in a suspended status until the associated (green) Demolition Permit BP-2020-03303 is completed.” 1. Non stratification covenant to be registered prior to sheathing Inspection 2. No Strata Titling permitted 3. A/C proposed – Exterior component located in rear yard, Interior component located in 2nd floor hall closet 4. Bar sink located in basement rec rm. 5. Schedule B: (M.S. Alam) P.Eng (604.653.7475) Structural & Geotechnical 6. HPO: Residential Builder- (Trans Pacific Homes Inc) 7. The entire building to be sprinklered to NFPA 13 D per 3.2.5.12.(3)(d) Note: This is a 2 storey building pursuant to the Zoning and Development By-Law Address: Principle Dwelling Building 1 #1 - 7642 Osler St - One Family Dwelling (1st and 2nd storey, south portion of basement) #2 - 7642 Osler St - Secondary Suite (north portion of basement) Laneway House Building 2 Address: #3 – 7642 Osler St. Addresses assigned per approved plans. Fire and Emergency street access to the secondary suite is from the south side. Street access must be provided and maintained at all times. The building addresses are to be posted and to be visible from the street in accordance with the Building By-law prior to final inspection. NOTE: Information regarding the Laneway House building on the survey and site plan is for reference only. Any discrepancy between information regarding the Laneway House are neither approved nor authorized under this principal house permit. *NEW LANEWAY HOUSE* See DB-2020-03305 for Bldg 2 on site (Laneway House) addressed #3 – 7642 Osler St. **THIS PERMIT HAS BEEN ISSUED UNDER THE REQUIREMENTS OF VBBL #12511 (2019).** | 785740
GP-2020-02993 | 2020-10-23 | 3586 RAINIER PLACE #6, Vancouver, BC V5S 4T3 | Gas Permit | Residential | Renovation | Completed | Residential - gas fireplace replacement | NULL
EP-2020-07904 | 2020-10-26 | 249 E 57TH AVENUE, Vancouver, BC V5X 1S6 | Electrical Permit | Commercial | New | Completed | Installation / Repair - Commercial - Security alarm, tv cables telephone door chime and cctv cameras Interior and exterior alterations and change of major occupancy for the entire building from this existing one family dwelling (C) to Child Day Care facility (A2) containing a total of 28 children and convert the existing attached one car garage to a nap room for the proposed Child Day Care facility on this site. A generic AL has been accepted for the existing non-complying stairs. Scope of work includes a new fire alarm. | 2000
GP-2020-02994 | 2020-10-22 | 2858 W 42ND AVENUE, Vancouver, BC V6N 3G6 | Gas Permit | Residential | Renovation | Completed | Residential - Water Heater Replacement 40M | NULL
GP-2020-02995 | 2020-10-27 | 4543 JAMES STREET, Vancouver, BC V5V 3J2 | Gas Permit | Residential | Renovation | Completed | Residential - run gas line rough in for future hook up of appliances Interior renovations to all floors of this existing one-family dwelling and adding a second storey. Tony Chen relaxed 0.25/floor FSR requirements for this project, as well as building depth (RYC granted and achieved). See correspondence with Tony and Michael in application docs. Scope of work includes; removal of basement stairs and mechanical system in basement, install new stairs, walls, doors, fireplace, furnace, hot water tank and bar sink in basement. Main floor renovations include raising floor to increase basement ceiling height to 8'-0", interior renovations to stairs, walls, doors, pantry, powder room and kitchen. Second floor addition with new roof. Existing cladding to be replaced. All walls to be upgraded to R22 effective - Pre-permit checklist provided rather than REUP. Notes: 1. Entire building to be sprinkelered to NFPA-13D. 2. B1/B2 - Structural - K J Ma, P.Eng - 604 599-8890 3. P-File - Scott Silverthorn, Capture Energy, CEA7923 - 604-787-1952 4. AC Unit Proposed. Amend permit Nov 02 2020: Add appliances to the permit: Natural Gas appliances being hooked up with BTU's Max listed Basement Fireplace 20,500 Stove 65,000 Firepit 60000 Mechanical Room Combi Boiler 240,000 Main Floor Fireplace 25,000 36" Stove 112,000 BBQ Box 39,000 | NULL
PP-2020-03565 | 2020-10-23 | 1242 E 15TH AVENUE, Vancouver, BC V5T 2S8 | Plumbing Permit | Residential | Renovation | Completed | Residential - Sump | NULL
BP-2020-03310 | 2020-12-03 | 1215 BEACH AVENUE, Vancouver, BC V6E 1V5 | Building Permit | Building Permit (BP) | Addition / Alteration | Completed | Field Review - Addition / Alteration - #402 Interior alterations to renovate this unit #402 on the 5th floor of this existing multiple dwelling building on this site. Scope of work: relocated kitchen and revised layout, new bathroom fixtures, finishes, electrical panel. OK for field review as per A.Campbell & A.Wroblewski - Oct.22.2020 Structural Schedule B may be required as per District Building Inspector. Energy Upgrade: L2 - SWH - Install low flow shower heads in all showers | 20000
GP-2020-02996 | 2020-10-23 | 2761 W 23RD AVENUE, Vancouver, BC V6L 1P1 | Gas Permit | Residential | Addition | Completed | Residential - Heating Boiler Replacement | NULL
EP-2020-07905 | 2020-10-26 | 401 W GEORGIA STREET, Vancouver, BC V6B 5A1 | Electrical Permit | Commercial | Renovation | Completed | Installation / Repair - Commercial - New data outlets throughout office Suite #1050 - 10th floor Interior alterations to provide improvements for an existing tenant on the 10th floor (#1050) to expand into #1070 (retain unit #1050) in this existing commercial building on this site. Scope of work: to remove a demising wall between the two units and demo partition wall for new layout, lighting, finishes, & kitchen in expansion area only. | 6500.26
EP-2020-07911 | 2020-10-23 | 861 E 54TH AVENUE, Vancouver, BC V5X 1L8 | Electrical Permit | Residential | New | Completed | Installation / Repair - Residential - 400 amp main service 200 amp for house 120amp for lwh 60 amp for suite To construct a 2 storey laneway house building ($214,250) an open parking pad providing 1 parking space having vehicular access from the lane Note: This is a 1 1/2 storey building pursuant to the Zoning & Development By-law 1. Covenant registered at the Land Title Office under CA8088051 2. No Strata Titling permitted 3. No A/C unit proposed 4. No bar sink proposed 5. Structural and Geo-technical schedule B: Jason Hui, P.Eng (778.319.3403) 6. HPO: Brar Empire Homes Ltd. 7. No Glass Guards proposed "Combustible projections or roof soffits on an exposing building face shall not project to less than .45m from the property line and shall be in compliance with VBBL 2019 9.10.15.5.(11)" The entire building, INCLUDING THE ATTACHED GARAGE (if applicable), to be sprinklered to NFPA 13D Enhanced. Any alterations or conversions to the attached garage (if applicable) to habitable living space shall not be permitted without first obtaining the approval of the Director of Planning and the Chief Building Official. Thermal protection measures and Laneway house design guidelines shall be required to be met prior to the approval of the conversion. ******THIS PERMIT HAS BEEN ISSUED UNDER THE REQUIREMENTS OF VBBL 2019 AND THE GREEN HOMES PROGRAM****** See DB- 2020-00076 for Bldg 1 on site (principal bldg) addressed #1 - 861 E 54th Av This Building Permit will remain in a suspended status until the associated (green) Demolition Permit BP-2020-00077 is completed | 8000
EP-2020-07908 | 2020-10-22 | 4094 W 30TH AVENUE, Vancouver, BC V6S 1X5 | Electrical Permit | Residential | New | Expired | Temporary Power - Residential - To provide temporary power. | NULL
EP-2020-07909 | 2020-10-23 | 20 W 46TH AVENUE, Vancouver, BC V5Y 2W7 | Electrical Permit | Residential | Addition | Completed | Installation / Repair - Residential - Laneway house low voltage wiring and installation.Data,telephone,tv,intercom,camera,security alarm,door bell To construct a 2 storey laneway house building ($154,667) with an open parking pad, providing 1 parking space, having vehicular access from the lane. Note: This is a 1 ½ storey building pursuant to the Zoning & Development By-law Note: Bldg 1 (principal bldg) addressed #1-20 W 46th Ave. retained on site. 1. No A/C unit proposed 2. Schedule B: Zhi Yi You P.Eng (778-302-2155) Structural & Geotechnical 3. HPO: Residential Builder - Polis Development Co Ltd Address has been assigned per the approved plans as the fire/emergency access to the laneway house is from the east side. This access must be provided & maintained at all times in accordance with the Building By-law The entire building, INCLUDING THE ATTACHED GARAGE, to be sprinklered to NFPA 13R. ******THIS PERMIT HAS BEEN ISSUED UNDER THE REQUIREMENTS OF VBBL #12511 (2019)****** | 2000
EP-2020-07912 | 2020-10-26 | 1236 W 27TH AVENUE, Vancouver, BC V6H 2B9 | Electrical Permit | Residential | Renovation | Completed | Installation / Repair - Residential - Change of service from 125 amp single meter to duplex 200 amp service .125amp for house .125amp for laneway | 2000
EP-2020-07914 | 2020-10-27 | 2219 E 52ND AVENUE, Vancouver, BC V5P 1X2 | Electrical Permit | Residential | Renovation | Completed | Installation / Repair - Residential - install smoke alarm in common area and bedrooms fix the receptacles with reverse polarity and replace ungrounded receptacles by GFCI. CF-2020-002294 | 1800
EP-2020-07913 | 2020-10-27 | 2545 MAIN STREET, Vancouver, BC | Electrical Permit | Commercial | Renovation - Dwelling Unit(s) only | Completed | Installation / Repair - Commercial - Install conduit for branch circuits in suite 403 from new Panel installed by Advanco | 2000
EP-2020-07916 | 2020-10-23 | 2050 SW MARINE DRIVE, Vancouver, BC | Electrical Permit | Commercial | New | Expired | Temporary Power - Commercial - To provide temporary power. Renewal of EP-2019-09018 Valid: Oct 3, 2020 - Oct. 2, 2021 | NULL
DB-2020-03312 | 2021-06-26 | 556 W 17TH AVENUE, Vancouver, BC V5Z 1T5 | Building Permit | Development and Building Permit (DB) | Demolition / Deconstruction | Completed | Low Density Housing - Demolition / Deconstruction - Demolition – Conventional (Standard) To demolish this existing one family dwelling building ($15,000) building on this site by relocating the building to another property (Galiano Island ) and removing the existing foundation Note: Demo Declaration – Redline Excavating Ltd. (Mike Toews) 1-(844)-631-1932 | 15000
BP-2020-03313 | 2020-12-24 | 556 W 17TH AVENUE, Vancouver, BC V5Z 1T5 | Building Permit | Building Permit (BP) | Salvage and Abatement | Completed | Low Density Housing - Salvage and Abatement - Salvage and Abatement Permit only for Building permit: DB-2020-03311and to be completed under the supervision of a registered professional. This permit does not authorize demolition, deconstruction or construction work. QP: Apolleon Engineering Inc. (Kurt McInnes) Demolition permit: BP-2020-03312 | 0
DB-2020-03314 | 2021-06-26 | 3333 TUPPER STREET, Vancouver, BC V5Z 3B6 | Building Permit | Development and Building Permit (DB) | New Building | Issued | Low Density Housing - New Building - To construct a 2 storey laneway house building ($175,000) with an open parking pad, providing 1 parking space, having vehicular access from the lane. Note: This is a 1 ½ storey building pursuant to the Zoning & Development By-law 1. Covenant registered at the Land Title Office under CA8555507 2. No Strata Titling permitted 3. Rev #1: A/C unit proposed in rear yard 4. Schedule B: Michael Kondra P.Eng (604.542.0113) Structural & Geotechnical 5. HPO: Residential Builder- Rockridge Development Inc. uilding 2 3333 Tupper St - Laneway House (1.5 storey) Address assigned per approved plans. Fire and Emergency street access (walkway) to the laneway house is from Tupper St. Street access must be provided and maintained at all times. The building addresses are to be posted and to be visible from the street in accordance with the Building By-law prior to final inspection. ******THIS PERMIT HAS BEEN ISSUED UNDER THE REQUIREMENTS OF VBBL #12511 (2019)****** | 175000
SP-2020-01639 | 2021-03-12 | 1523 DAVIE STREET, Vancouver, BC V6G 3A2 | Sprinkler Permit | Commercial | New | Issued | Commercial - To install sprinklers to NFPA 13D 2013 throughout this 3 storey townhouse block containing 4 dwelling units. This permit is related to SP-2020-01516 for supply. THis permit cannot be finalized prior to SP-2020-01516 Reviewed under the 2014 VBBL Install a fire sprinkler system in a 4 unit townhouse building. | NULL
GP-2020-02998 | 2020-11-06 | 5933 KERR STREET, Vancouver, BC V5R 4B9 | Gas Permit | Residential | Renovation | Completed | Residential - Replace boiler and hot water tank by NTI TRX150C Combi boiler. | NULL
EP-2020-07917 | 2020-10-26 | 1433 NANTON AVENUE, Vancouver, BC V6H 2E1 | Electrical Permit | Residential | New | Completed | Installation / Repair - Residential - New house wiring fixture & fitting With detached garage . | 24500
EP-2020-07918 | 2020-11-03 | 745 CLARK DRIVE, Vancouver, BC V5L 3J3 | Electrical Permit | Commercial | Addition | Completed | Installation / Repair - Commercial - Run new feeder for air conditioning unit up on the roof. Note: There will be no alterations to the walls. | 800
EP-2020-07919 | 2020-10-26 | 2125 EDDINGTON DRIVE, Vancouver, BC V6L 3A9 | Electrical Permit | Commercial | NULL | Expired | Annual / Operating - Annual electrical operating permit Expired permit EP-2019-09839 VALID: OCT 30/20 TO OCT 29/21 EP-2017-08811: Expired (Annual / Operating) | NULL
EP-2020-07947 | 2020-11-03 | 4088 WELWYN STREET, Vancouver, BC V5N 3Z2 | Electrical Permit | Residential | Renovation | Completed | Installation / Repair - Residential - Electrical work in older single house, this house will be made renovation, install two 100 amp sub panel , add some appliances power plug, some light, some switch Building permit work description: CF-2020-000378 Interior alterations and a change of use to provide a One-Family Dwelling with Secondary Suite to be located at the basement floor. Scope of work includes the removal of the unauthorized deck extension, aluminum deck cover over, and the existing posts. REUP form prepared by: Peter Cho (City Green Solutions) 778-316-9053 OK for field review as per Howie Chow, June 2, 2020. Schedule B (Structural) may be required to be determined by District Building Inspector. Note: - No strata-titling permitted. - An annual Vancouver Business License must be obtained prior to the rental of this approved one-family dwelling and/or secondary suite on this site. - Dedicated 3'-0" wide firefighting access path with overhead clearance of 2m to be maintained at all times. - Smoke alarms to be installed in conformance with Vancouver Building Bylaw subsections 3.2.4 and 9.10.19. - CO Alarms to be installed in conformance with Vancouver Building Bylaw subsections 6.2.4 and 9.32.4. - All unsafe guards and handrails to be upgraded to the satisfaction of the Chief Building Official. Increase in project value at discretion of District Building Inspector may require additional upgrading as per Table 11.4.3.1 of the VBBL. | 3000
GP-2020-02999 | 2020-10-23 | 3470 E 2ND AVENUE, Vancouver, BC V5M 1G6 | Gas Permit | Residential | Renovation | Completed | Residential - Furnace re&re | NULL
GP-2020-03001 | 2020-10-27 | 886 BROUGHTON STREET #3, Vancouver, BC V6G 2A2 | Gas Permit | Residential | Renovation | Completed | Residential - re and re of b vent Fireplace to E18E | NULL
SP-2020-01641 | 2020-10-26 | 1383 NANTON AVENUE, Vancouver, BC V6H 2C8 | Sprinkler Permit | Residential | New | Completed | Residential - installation of a new fire sprinkler system Interior/exterior alterations to this existing one family 2 and 1/2 storey dwelling. Associated permit DP-2018-00880 Scope of work : 1. removal of 1/2 storey- structure will be changed to a 2 storey one family dwelling 2. extension to second floor at rear adding 2680 sq ft 3. lower basement slab to increase roof height to 9 feet 4. minor interior alterations Note: Porte Couche is existing non conforming Structural Schedule b submitted by: JIANLI GUO 604-526-1305 INCOMING STRUCTURAL ENGINEER: ZHANCHAO ZHAO 604-526-1305 Geotechnical Schedule B submitted by: HEQING JIAN 778-987-7461 Renovation Energy Upgrade proposal submitetd by: GILLES LESAGE of TOTAL HOME SOLUTIONS INC. GILLEES@TOTALHOME.CA QP letter submitted by: HARVEY WONG, CRSP, ROHT of KINETIC OHS SERVICES LTD. Scope of work to include energy and building upgrades in accordance with Article 11.2.1.4 of the 2014 Vancouver Building By-law and as required by the District Building Inspector. This includes air sealing, attic insulation upgrade, and as required by the Energy Upgrade Proposal. ALL NEW WORK TO MEET VBBL 2014. | NULL
EP-2020-07921 | 2020-10-26 | 2775 E 41ST AVENUE, Vancouver, BC V5R 2X2 | Electrical Permit | Residential | Renovation | Completed | Installation / Repair - Residential - REMOVAL ONLY WORK: of two partition wall at basement level, Decommission the unauthorized range and exhaust fan located in the basement of the dwelling. All unauthorized wiring will be removed and return to the original Redefine the location of the basement washroom as stated on CF-2019-016002 | 1000
DB-2020-03316 | 2020-12-10 | 840 CAMBIE STREET, Vancouver, BC V6B 0B4 | Building Permit | Development and Building Permit (DB) | Addition / Alteration | Issued | High Density Housing / Commercial - Addition / Alteration - Exterior alterations at the rooftop of this existing building involving installation of new exterior stair w/intermediate landing to provide access from the lower roof to the upper roof, enabling access to an existing rooftop elevator machine room. NOTE: the 2019 VBBL applies to this application which has been reviewed during the 2020 Covid-19 pandemic. | 30000
PP-2020-03570 | 2020-11-06 | 510 W BROADWAY, Vancouver, BC V5Z 1E9 | Plumbing Permit | Commercial | Tenant Improvement | Completed | Commercial - Supply and Install new plumbing fixtures on Level 3,4,5,6,7 >>> Interior alteration for the first tenant improvement (offices) on floors 3 to 7 in a new commercial building. COVID 2019 | NULL
GP-2020-03012 | 2020-10-23 | 3668 SW MARINE DRIVE, Vancouver, BC V6N 3Z4 | Gas Permit | Residential | Renovation | Completed | Residential - Re & Re Furnace BTU: 60,000 BTU | NULL
PP-2020-03572 | 2020-10-28 | 3333 W 4TH AVENUE, Vancouver, BC V6R 4R9 | Plumbing Permit | Commercial | Renovation | Completed | Commercial - Replacement of the Domestic Water System (Re-Pipe) of a Residential Apartment Building | NULL
EP-2020-07923 | 2020-10-26 | 458 SW MARINE DRIVE, Vancouver, BC V5X 0C4 | Electrical Permit | Commercial | Tenant Improvement | Completed | Installation / Repair - Commercial - 12 runs low voltage Data cables. | 900
PP-2020-03574 | 2020-11-19 | 3651 W 10TH AVENUE, Vancouver, BC V6R 2G2 | Plumbing Permit | Commercial | Addition | Completed | Commercial - add 1/2" rpba to the power deck, the Slushy maker and the fire suppression. Also add DuC on the coffee brewer - Re: Cross Connection Inspection >>>>>>>> Nov. 26th - amend to reduce to 2 IBP | NULL
GP-2020-03048 | 2020-10-27 | 2449 W 21ST AVENUE, Vancouver, BC V6L 1J8 | Gas Permit | Residential | Renovation | Completed | Residential - Re & Re Furnace BTU: 70,000 BTU Re & Re Hot Water Tank BTU: 40,000 BTU | NULL
BP-2020-03317 | 2020-12-02 | 151 W 7TH AVENUE, Vancouver, BC | Building Permit | Building Permit (BP) | Addition / Alteration | Completed | High Density Housing / Commercial - Addition / Alteration - Interior alterations to this existing two storey building to provide tenant improvements for a new production studio (F2) tenant in this existing production studio (F2) shell space. To be reviewed under the 2019 VBBL. | 250000
PP-2020-03576 | 2020-10-26 | 2370 W 2ND AVENUE, Vancouver, BC V6K 1J2 | Plumbing Permit | Commercial | Addition | Completed | Commercial - Install pool backflow assembly | NULL
BP-2020-03318 | 2020-11-13 | 8781 GRANVILLE STREET, Vancouver, BC V6P 5A4 | Building Permit | Building Permit (BP) | Addition / Alteration | Completed | Field Review - Addition / Alteration - CF-2020-013076 Interior alterations to provide fire damage repair to units 5 and 6 and exit staircase at this multiple dwelling building on this site. OK for Field Review per P. Weber, October 23, 2020 Notes: 1. Clearance letter required to be submitted to inspector. | 50000
EP-2020-07929 | 2020-10-27 | 2689 E 49TH AVENUE, Vancouver, BC | Electrical Permit | Commercial | Addition | Completed | Installation / Repair - Commercial - Extra Low Voltage - installation of additional intrusion devices due to CRU being added to site. On additional camera being added behind teller line. | 3685.22
PP-2020-03580 | 2020-10-26 | 2811 W 32ND AVENUE, Vancouver, BC V6L 2B5 | Plumbing Permit | Residential | New | Completed | Residential - New home plumbing, drainage, venting and water piping -To construct a 2 storey + basement two-family dwelling with a dattached garage providing 2 parking spaces, having vehicular access from the lane. -THIS PERMIT HAS BEEN ISSUED UNDER THE REQUIREMENTS OF VBBL 2019 AND THE GREEN HOMES PROGRAM | NULL
PP-2021-02422 | 2021-07-29 | 4533 W 4TH AVENUE, Vancouver, BC V6R 1R4 | Plumbing Permit | Residential | New | Issued | Residential - Sump >Engineering Assurance letter will be submitted with the District Inspector on the site” | NULL
PP-2020-03581 | 2020-10-28 | 188 AQUARIUS MEWS, Vancouver, BC | Plumbing Permit | Commercial | Renovation | Completed | Commercial - relocate rainwater leader | NULL
BP-2020-03321 | 2021-01-14 | 1620 W 3RD AVENUE, Vancouver, BC | Building Permit | Building Permit (BP) | Addition / Alteration | Completed | Field Review - Addition / Alteration - 1620 & 1632 W 3rd Av - Interior alterations and major renovation to demise the existing Food Products Manufacturing Class B (F2) with ancillary Retail Limited-Food at 1620 W 3rd Av on the 1st level into two SHELL units: 1620 W 3rd Av, Food Products Manufacturing Class B (F2) SHELL (1,364 sq. ft.) and 1632 W 3rd Av, Food Products Manufacturing Class B (F2) SHELL (2,741 sq. ft.) in this existing two (2) storey Manufacturing/Office Building on this site. Note: Maximum Occupant Load = 25 persons for each unit Scope of work includes: Interior demolition - walls, ceiling, millwork, doors, plumbing fixtures, lighting; new 2FRR demising wall (part of exterior and interior demising wall upgraded and part of demising wall new), two new universal washrooms with HWT, new fans, HVAC, doors, lighting, finished concrete floor, extension and handrails for existing ramp at rear of unit 1632. OK For Field Review per A. Campbell & H. Mahpour on Oct 23, 2020. Notes: ~ Energy Upgrade: E4 - Lighting - Upgrade all Lighting Controls (per 9.4.1.1 of ASHRAE 90.1-2016) ~ Separate permit(s) are required for tenant improvements for 1620 & 1632 W 3rd Av prior to occupancy. ~ Schedule A CRP and Schedule B Architectural submitted by Nicholas Waissbluth, Architect, AIBC of Waissbluth Architecture Office Inc., Tel: 604 612-5095. ~ Schedule B Mechanical & Plumbing submitted by Avi Singh, P.Eng. of Zoom Engineering Ltd.,Tel: 604 593-1446. ~ Schedule B Electrical submitted by Gary Jatana, P.Eng. of Zoom Engineering Ltd., Tel: 604 593-1446. ~ Building Not Sprinklered – No sprinkler permit required. | 75000
BP-2020-03322 | 2020-12-14 | 666 BURRARD STREET, Vancouver, BC V6C 2X8 | Building Permit | Building Permit (BP) | Addition / Alteration | Completed | Field Review - Addition / Alteration - #3300 - 33rd floor Interior alterations to provide improvements for a new multi-full floor office tenant at office unit #3300 on the 33rd floor of this commercial building on this site. Scope of work: demo/construct partition walls, doors, electrical, plumbing and sprinkler work for new layout. *REVISION #1: New CRP, Alan Nakaska; AAA,AIBC. Ph#604-631-8207. Schedule A and Architectural Schedule B submitted. Amendment to REVISION #1 to include the change in Electrical Engineer from Navtej Bains, P.Eng., to Roger Dupuis, P.Eng. OK for Field Review per W.Wong, October 23, 2020 Tenant: B2 Gold (occupies 33rd to 35th floor) Letters of Assurance submitted: - Schedule A by W. Scott Douglas, Architect, AIBC. ph#604-631-4512. *see REVISED. - Architectural Schedule B by W. Scott Douglas, Architect, AIBC. ph#604-631-4512.* see REVISED. - Electrical Schedule B by Navtej Bains, P.Eng., MBA. ph#604-569-6500. - Mechanical/Plumbing Schedule B by Kai Chen, P.Eng. ph#604-687-1800. Selected Energy Upgrade: E2 - Lighting - Upgrade to incorporate Scheduled Shutoff (per 9.4.1.1.(i) of ASHRAE 90.1-2016) | 950220
BP-2020-03323 | 2020-12-14 | 666 BURRARD STREET, Vancouver, BC V6C 2X8 | Building Permit | Building Permit (BP) | Addition / Alteration | Completed | Field Review - Addition / Alteration - #3400 - 34th floor Interior alterations to provide improvements for a new multi-full floor office tenant at on the 34th floor (#3400) of this commercial building on this site. Scope of work: demo/construct partition walls, doors, electrical, plumbing and sprinkler work for new layout. Note: existing inter-connecting stairs to the 35th floor *REVISION #1: New CRP, Alan Nakaska; AAA,AIBC. Ph#604-631-8207. Schedule A and Architectural Schedule B submitted. March 11/21 mk Amendment to Revision #1 to include the change in Electrical Engineer from Navtej Bains, P.Eng., to Roger Dupuis, P.Eng. April 7, 2021 mlh Tenant: B2 Gold (occupies 33rd to 35th floors) OK for Field Review per W.Wong, October 23, 2020 Letters of Assurance submitted: - Schedule A by W. Scott Douglas, Architect, AIBC. ph#604-631-4512. *SEE REVISED March 11/21 mk. - Architectural Schedule B by W. Scott Douglas, Architect, AIBC. ph#604-631-4512.*SEE REVISED March 11/21 mk - Electrical Schedule B by Navtej Bains, P.Eng., MBA. ph#604-569-6500. - Mechanical/Plumbing Schedule B by Kai Chen, P.Eng. ph#604-687-1800. Selected Energy Upgrade: E2 - Lighting - Upgrade to incorporate Scheduled Shutoff (per 9.4.1.1.(i) of ASHRAE 90.1-2016) | 284400
GP-2021-01614 | 2021-04-30 | 5778 CREE STREET, Vancouver, BC V5W 2V9 | Gas Permit | Residential | Renovation | Issued | Residential - 1FD - Furace re/re, add bbq, provision for future tankless boiler Stove in kitchen Exterior and interior alterations to the existing basement, add a new rear deck off the main floor and to add a pottery studio in the attached accessory building for this existing one storey plus basement with detached carport and studio building on this inside with lane site. | NULL
GP-2020-03017 | 2020-10-23 | 4516 ONTARIO STREET, Vancouver, BC V5V 3H3 | Gas Permit | Residential | Renovation | Completed | Residential - replace furnace | NULL
EP-2020-07935 | 2020-11-03 | 758 E 37TH AVENUE, Vancouver, BC V5W 1G1 | Electrical Permit | Residential | New | Completed | Installation / Repair - Residential - LWH - #3 - wiring under ground cables and service Main Service 200 Amps Main House 125 Amps Lane Way 100 Amps To construct a 2 storey laneway house building with an open parking pad providing 1 parking space over gravel, having vehicular access from the 20' Lane. The entire building, INCLUDING THE ATTACHED GARAGE (if applicable), to be sprinklered to NFPA 13D. Note: This is a 1 ½ storey building pursuant to the Zoning & Development By-law. 1. Covenant registered at the Land Title Office under CA8231594 2. No Strata Titling permitted 3. No A/C Unit proposed | 8000
GP-2020-03019 | 2020-10-27 | 1023 MCLEAN DRIVE, Vancouver, BC V5L 3N2 | Gas Permit | Residential | Renovation - Dwelling Unit(s) only | Completed | Residential - Furnace and hot water tank replacement | NULL
SP-2020-01643 | 2020-10-26 | 3537 DUNDAS STREET, Vancouver, BC V5K 1S2 | Sprinkler Permit | Residential | New | Completed | Residential - install 32 sprinkler heads for new construction To construct a 2 storey one-family dwelling with a secondary suite located in the Basement ($702,650.00) with 1 open parking over gravel, providing 1 parking space, having vehicular access from the 20' Lane. The entire building to be sprinklered to NFPA 13D. 1. Covenant registered at the Land Title Office under (CA8388646) 2. No Strata Titling permitted 3. A/C Unit proposed in rear yard 4. Bar sink located in basement 5. Schedule B: (Alan Prahaland) P.Eng (604.831.1431) Structural & Geotechnical 6. BC Housing (National Design Builders Ltd) This is a 2 storey building pursuant to the Zoning and Development By-Law ******THIS PERMIT HAS BEEN ISSUED UNDER THE REQUIREMENTS OF VBBL 2019****** All rooms adjacent to East and West exposing building face shall be sprinklered. "Combustible projections or roof soffits on an exposing building face shall not project to less than .45m from the property line and shall be in compliance with VBBL 2019 9.10.15.5.(11) | NULL
PP-2020-03583 | 2020-10-26 | 845 E 26TH AVENUE, Vancouver, BC V5V 2J1 | Plumbing Permit | Residential | New | Completed | Residential - Plumbing for -To construct a 2 storey laneway house building with 1 open parking pad having vehicular access from the 20' Lane. -THIS PERMIT HAS BEEN ISSUED UNDER THE REQUIREMENTS OF VBBL #12511 (2019).* | NULL
EP-2020-07936 | 2020-10-24 | NULL | Electrical Permit | Commercial | NULL | Expired | Movie Set / Filming - To allow for Movie Set/Filming Applicant shall provide completed Contractor Declaration form, and dates of filming and associated location(s) to csinspection.clerks@vancouver.ca prior to the commencement of filming. Visit vancouver.ca/inspections for more details. | NULL
EP-2020-07937 | 2020-10-28 | 3995 NOOTKA STREET, Vancouver, BC V5R 2E1 | Electrical Permit | Residential | New | Completed | Installation / Repair - Residential - Complete security alarm Installation & Low Voltage Wiring Building permit work description: To construct a 2 storey + basement one family dwelling building with a secondary suite located in the basement. Note: This Building Permit will remain in a suspended status until the associated (green) Demolition Permit BP-2020-00939 is completed. Note: Parking for the site has been provided under DB-2020-00943 (Laneway House) Note: This is a 2 storey building pursuant to the Zoning & Development By-law 1. Covenant registered at the Land Title Office under CA8094773 2. No strata titling permitted 3. A/C unit proposed in the rear yard 4. Bar sink located in the basement 5. Schedule B: Jason Hui P.Eng (778-319-3403) Structural & Geotechnical 6. HPO: Residential Builder- JHN Development Ltd. Address Note: Addresses have been assigned per the approved plans, access to the secondary suite is from the south side. This access must be provided & maintained at all times and the building addresses posted to be visible from the street in accordance with the Building By-law. ******THIS PERMIT HAS BEEN ISSUED UNDER THE REQUIREMENTS OF VBBL #12511 (2019)****** | 2000
EP-2020-07938 | 2020-10-27 | 2137 W 22ND AVENUE, Vancouver, BC V6L 1L4 | Electrical Permit | Residential | New | Issued | Installation / Repair - Residential - New wiring and service for a new one-family dwelling. 400 amp service , New installation, 200 amp goes to house, 200 amp goes to Lwh Building permit work description: To construct a 2 storey + cellar one-family dwelling . Note: parking for this site provided under LWH DB-2019-05509 Note: This is a 2 storey building pursuant to the Zoning and Development By-Law 1- Bar/Sink proposed in cellar 2- A/C unit proposed in rear yard 3- Schedule B: ALAN PRAHALAD P.Eng (604-831-1431) Structural & Geotechnical 4- Schedule B: Zhao Guan P.Eng (778-868-5635) Geotechnical 5- HPO: Residential Builder- Bhandal Holdings Ltd 6- Covenant registered at the Land Title Office under CA7947287 ****residential projects will now require schedule B as part of the sprinkler application**** Building 1 2137 W 22nd Av - One Family Dwelling (1st and 2nd storey, south portion of basement) Addresses assigned per approved plans. Fire and Emergency access must be provided and maintained at all times. The building addresses are to be posted and to be visible from the street in accordance with the Building By-law. ******THIS PERMIT HAS BEEN ISSUED UNDER THE REQUIREMENTS OF VBBL 2019 (#12511)****** | 18000
EP-2020-08132 | 2020-11-04 | 2133 W 22ND AVENUE, Vancouver, BC V6L 1L4 | Electrical Permit | Residential | New | Issued | Installation / Repair - Residential - New installation , 400 amp service , 200 amp goes to main house , 200 amp goes to Lwh Building permit work description: To construct a 2 storey laneway house building with an attached garage and 1 open parking pad, providing a total of 3 parking spaces, having vehicular access from the lane. Note: This is a 1 ½ storey building pursuant to the Zoning & Development By-law 1. Covenant registered at the Land Title Office under CA7947287 2. No Strata Titling permitted 3. No A/C unit proposed 4. Schedule B: ALAN PRAHALAD P.Eng (604-831-1431) Structural & Geotechnical 5. HPO: Residential Builder- Bhandal Holdings Ltd 6. Sprinklered to NFPA 13R ****residential projects will now require schedule B as part of the sprinkler application**** Building 2 2133 W 22nd Av - Laneway House (1.5 storey) Address assigned per approved plans. Fire and Emergency street access (walkway) to the laneway house is from the east side. Street access must be provided and maintained at all times. The building addresses are to be posted and to be visible from the street in accordance with the Building By-law. ******THIS PERMIT HAS BEEN ISSUED UNDER THE REQUIREMENTS OF VBBL 2019 (#12511)****** | 8000
PP-2020-03585 | 2020-10-27 | 3922 W 37TH AVENUE, Vancouver, BC V6N 2W5 | Plumbing Permit | Residential | New | Completed | Residential - Lawn irrigation | NULL
EP-2020-07939 | 2021-01-28 | 2116 W 46TH AVENUE, Vancouver, BC V6M 2L1 | Electrical Permit | Residential | Renovation | Completed | Installation / Repair - Residential - Change the all plugs switch and all change the lights,CF-2020-014013. interior/exterior renovations to this existing one family dwelling | 2500
EP-2020-07941 | 2020-10-24 | NULL | Electrical Permit | Commercial | NULL | Expired | Movie Set / Filming - To allow for Movie Set/Filming Applicant shall provide completed Contractor Declaration form, and dates of filming and associated location(s) to csinspection.clerks@vancouver.ca prior to the commencement of filming. Visit vancouver.ca/inspections for more details. ** Amend 10/26/2020** correct addresses to reflect Movie Set | NULL
PP-2020-03586 | 2020-10-26 | 1024 ROBSON STREET, Vancouver, BC | Plumbing Permit | Commercial | Tenant Improvement | Completed | Commercial - Capping off 3x RPBA | NULL
GP-2020-03022 | 2020-10-24 | 7630 VICTORIA DRIVE, Vancouver, BC V5P 3Z8 | Gas Permit | Residential | Renovation | Completed | Residential - To replace the existing furnace with a high-efficiency Ameristar gas furnace | NULL
PP-2020-03590 | 2020-10-26 | 165 E WOODSTOCK AVENUE, Vancouver, BC V5W 1M8 | Plumbing Permit | Residential | New | Issued | Residential - Install 1 outside sump, no pump | NULL
PP-2020-03591 | 2020-10-26 | 175 E WOODSTOCK AVENUE, Vancouver, BC V5W 1M8 | Plumbing Permit | Residential | New | Issued | Residential - Install 2 outside sumps, no pump | NULL
PP-2020-03592 | 2020-10-26 | 2045 E 51ST AVENUE, Vancouver, BC V5P 1W2 | Plumbing Permit | Residential | New | Completed | Residential - Install 2 outside sumps, no pump | NULL
PP-2020-03593 | 2020-11-10 | 2235 W 21ST AVENUE, Vancouver, BC V6L 1J4 | Plumbing Permit | Residential | New | Issued | Residential - Outside Sumps | NULL
EP-2020-07942 | 2020-10-27 | 3597 W 15TH AVENUE, Vancouver, BC V6R 2Z3 | Electrical Permit | Residential | New | Expired | Temporary Power - Residential - To provide temporary power. Valid: October 11, 2020 to October 10, 2021 EP-2019-09015: Expired (Temporary Power - Residential) | NULL
EP-2020-07943 | 2020-10-27 | 1150 W 29TH AVENUE, Vancouver, BC V6H 2E5 | Electrical Permit | Residential | Renovation | Completed | Installation / Repair - Residential - Remove unauthorized stove and hood fan wiring, CF-2020-004325. | 500
PP-2020-03595 | 2021-10-15 | 1809 FIR STREET, Vancouver, BC V6J 3A9 | Plumbing Permit | Commercial | New | Completed | Commercial - Installation of Backflow Preventors Engineer letter from COV has been uploaded ** Amend 10/15/2021** adding letter on file | NULL
PP-2020-03598 | 2020-10-27 | 425 DUNSMUIR STREET, Vancouver, BC | Plumbing Permit | Commercial | Renovation | Completed | Commercial - Supply and install new bacjkflow preventer on cleaning chemical dispenser above janitor sink.RPBA. Remove tee from janitor sink and hard pipe to RPBA. Supply asnd install dual check on glass rinser,hot water dispensers (2)and,brewer, -Cross Connection Inspection | NULL
PP-2020-03600 | 2020-10-27 | 146 W CORDOVA STREET, Vancouver, BC V6B 1E4 | Plumbing Permit | Commercial | Renovation | Completed | Commercial - Supply and install new RPBA on water supply to the ice machine. Supply and install dual check on water supply to glass rinser. -Cross Connection Inspection | NULL
PP-2020-03613 | 2020-10-26 | 4425 W 5TH AVENUE, Vancouver, BC V6R 1S4 | Plumbing Permit | Residential | New | Completed | Residential - Installing one outside sump and one outside sump with pump Drawings on file | NULL
PP-2020-03601 | 2020-10-27 | 1689 JOHNSTON STREET, Vancouver, BC V6H 3R9 | Plumbing Permit | Commercial | Renovation | Completed | Commercial - #138 Supply and install RPBA to chenical dispensers. Supply and install RPBA to dishwasher. Supply and install RPBA to ice machine. Supply and install DCVA to espresso machine water supply. Supply and install dual check to glass rinser,hot water tower and brewer. re: Cross Connection Inspection | NULL
GP-2020-03023 | 2020-10-27 | 4849 KILLARNEY STREET, Vancouver, BC V5R 3V6 | Gas Permit | Residential | Renovation - Dwelling Unit(s) only | Completed | Residential - FURNACE AND WATER TANK REPLACEMENT | NULL
PP-2020-03602 | 2020-10-27 | 1405 W 12TH AVENUE #PH, Vancouver, BC | Plumbing Permit | Residential | Renovation | Issued | Residential - new fixtures and new water lines -#PH - 13th floor - 1405 W 12th Av Interior alterations to provide improvements to dwelling unit #PH on the 13th floor of this multiple dwelling building on this site. Scope of work to include relocate laundry, expand shower base in en-suite washroom, new partition wall to create office, relocate powder room, renovate kitchen, new millwork for storage and work related to electrical, plumbing, sprinkler and gas. | NULL
EP-2020-07948 | 2020-11-09 | 5740 BERKELEY STREET, Vancouver, BC V5R 3H2 | Electrical Permit | Residential | New | Completed | Installation / Repair - Residential - New electrical installation for main house. 200A main service. 125A main house service. 125A laneway house service. Building permit work description: To construct a 2 storey + cellar one family dwelling building on this site. Note: Parking for the site has been provided under DB-2020-00630 (Laneway House) Note: This is a 2 storey building pursuant to the Zoning & Development By-law 1. No A/C units proposed 2. Bar sink located 3. Schedule B: Julian Bozsik P.Eng (604.431.0055) Structural & Geotechnical 4. HPO:Residential Builder- TVK Construction Ltd. ******THIS PERMIT HAS BEEN ISSUED UNDER THE REQUIREMENTS OF VBBL 2019 (#12511)****** | 18000
PP-2020-03603 | 2020-10-26 | 3742 CROWN STREET, Vancouver, BC V6S 1J9 | Plumbing Permit | Residential | New | Issued | Residential - Install 1 sump, no pump | NULL
EP-2020-07949 | 2020-10-27 | 5740 BERKELEY STREET, Vancouver, BC V5R 3H2 | Electrical Permit | Residential | New | Completed | Installation / Repair - Residential - Electrical installation for LWH. 200A main service. 125A main house service. 125A laneway house service Building permit work description: To construct a 2 storey laneway house building with an open parking pad, providing 1 parking space, having vehicular access from the lane. Note: This is a 1 ½ storey building pursuant to the Zoning & Development By-law 1. Covenant registered at the Land Title Office under CA8067617 2. No Strata Titling permitted 3. A/C unit located 4. Schedule B: Julian Bozsik P.Eng (604.431.0055) Structural & Geotechnical 5. HPO: Residential Builder- TVK Construction Ltd. Address has been assigned per the approved plans as the fire/emergency access to the laneway house is from the south side. This access must be provided & maintained at all times in accordance with the Building By-law. ******THIS PERMIT HAS BEEN ISSUED UNDER THE REQUIREMENTS OF VBBL 2019 (#12511)****** | 9000
EP-2020-07950 | 2020-10-27 | 3098 E 5TH AVENUE, Vancouver, BC V5M 1N8 | Electrical Permit | Residential | Renovation | Completed | Installation / Repair - Residential - Install new 100amp meter base , service mast and 100amp disconnect switch. Connect to existing panel board. | 1600
PP-2020-03604 | 2020-10-27 | 3010 MAIN STREET, Vancouver, BC V5T 3G5 | Plumbing Permit | Commercial | Renovation | Completed | Commercial - Supply and install DCVA on espresso machine in basement. supply and install DCVA on espresso machine in servers area. Supply and install RPBA on Ice machine. Supply and install RPBA on chemical mixing station. Supply and install dual checks on,glass rinser,hot water towers and brewer. Supply and install HBVB on hose bib in mech. room -Re: Cross Connection Inspection | NULL
GP-2020-03024 | 2020-10-27 | 855 W 47TH AVENUE, Vancouver, BC V5Z 2R7 | Gas Permit | Residential | Tenant Improvement | Completed | Residential - Replacement of gas furnace | NULL
PP-2020-03605 | 2020-10-27 | 1904 POWELL STREET, Vancouver, BC V5L 1J3 | Plumbing Permit | Commercial | Renovation | Completed | Commercial - Supply and install DCVA to water line serving the tech room. Supply and install dual checks on all devices in the tech room.hooked up to water. Remove connection on water supply bypass and install downstream of water meter. -Re: Cross Connection Inspection | NULL
EP-2020-07952 | 2020-10-25 | 6448 ARGYLE STREET, Vancouver, BC V5P 3K3 | Electrical Permit | Residential | New | Expired | Temporary Power - Residential - To provide temporary power. | NULL
SP-2020-01646 | 2020-10-27 | 505 BURRARD STREET, Vancouver, BC V7X 1M3 | Sprinkler Permit | Commercial | Tenant Improvement | Completed | Commercial - #480 Relocate sprinkler heads to suit new tenant layout Interior alterations to provide tenant improvements to this existing vacant office space on the 4th floor (Unit #480) of this existing mixed Use building on this site. Scope to Include: Removing some interior partition walls, Updates to the Staff kitchenette and reception area. New lighting and HVAC system. OK For Field Review per A.Campbell - Sept.18.2020 Energy Exemption: N/A (BOMA BESt (Path 1)) Letters of Assurance: Mechanical/Plumbing Schedule B by Ronald Braun, M. SC.,P.Eng. Ph#778-238-2638 | NULL
EP-2020-07961 | 2020-10-26 | 5086 ROSS STREET, Vancouver, BC V5W 3K5 | Electrical Permit | Residential | New | Expired | Temporary Power - Residential - To provide temporary power. Valid October 26, 2020 to October 25, 2021 | NULL
SP-2020-01647 | 2020-10-27 | 3185 GRANDVIEW HIGHWAY, Vancouver, BC V5M 2E9 | Sprinkler Permit | Commercial | Renovation | Completed | Commercial - add new dry heads into cooler Interior and exterior alterations to expand the express service area within the existing retail use and designate additional six parking spaces from the existing number of parking spaces for express pick-up service only, including a relaxation for the required parking spaces as approved under DP-2020-00458. Scope of work: - demo portion of the exterior wall to install 4 ft wide exterior door and new parking signs with bollards install in front of parking stalls - demo of existing racking and fixtures, install new cooler and fixtures OK for Field Review as per B. Peet on July 29, 2020. Schedule A & Schedule B Architectural submitted per Josef Nejmark,204-947-3775 Schedule B Structural submitted per Piotr Wertepny, 204-925-1150 Schedule B Plumbing submitted per Mike Houvardas, 204-925-1150 Schedule B Electrical submitted per Thai Tonthat, 204-925-1150 amend permit Nov 30 2020: hi we needed to add 1 more sprinkler heads because of lifting in cooler. I've attached new sketch. so all together there is 4 sprinkler heads. | NULL
GP-2020-03026 | 2020-10-26 | 6956 INVERNESS STREET, Vancouver, BC V5X 4G5 | Gas Permit | Residential | Addition | Completed | Residential - TO INSTALL 1 FURNACE & 1 WATER HEATER | NULL
EP-2020-07955 | 2020-10-26 | 1715 COOK STREET, Vancouver, BC V5Y 3T2 | Electrical Permit | Residential | New | Expired | Temporary Power - Residential - To provide temporary power. | NULL
PP-2020-03606 | 2020-10-27 | 323 JERVIS STREET #104, Vancouver, BC V6C 3P8 | Plumbing Permit | Residential | Renovation | Completed | Residential - removal and replacement of fixtures -#104 Interior alterations to provide improvements to this townhouse unit #104 in this existing multiple dwelling building on this site. Scope of work includes to reconfigure the staircase, renovate kitchen and bathroom and work related to electrical, gas, and plumbing. | NULL
PP-2020-03607 | 2020-10-27 | 1680 ROBSON STREET, Vancouver, BC V6G 1C7 | Plumbing Permit | Commercial | Renovation | Completed | Commercial - Upgrade existing restaurant with 2 hand sinks, 1 ice bin( hub drain), and 1 sink. >Interior alterations to provide improvements to this existing restaurant Class -1 on the ground floor of this existing 6-storey mixed-use commercial/residential building. Notes: 1. Scope of work includes to change the cooking equipment. 2. Maximum occupant load: 25 3. Any increase in occupant load shall require further review of the VBBL, and may require additional washrooms. | NULL
PP-2020-03611 | 2020-10-26 | 2528 MAPLE STREET, Vancouver, BC V6J 0B5 | Plumbing Permit | Commercial | Renovation | Completed | Commercial - Changing 8 roof top hose bibs and piping as old piping was encased in concrete and the water proofing was leaking below. | NULL
EP-2020-07957 | 2020-10-27 | 474 GRANVILLE STREET, Vancouver, BC | Electrical Permit | Commercial | New | Completed | Installation / Repair - Commercial - Installation of alarm system, CCTV camera system and access control | 5306
EP-2020-08125 | 2020-11-04 | 2235 KITCHENER STREET, Vancouver, BC V5L 2W9 | Electrical Permit | Commercial | New | Issued | Installation / Repair - Commercial - Installation of a video monitoring unit on a pole | 5000
EP-2020-07962 | 2020-10-27 | 323 JERVIS STREET #104, Vancouver, BC V6C 3P8 | Electrical Permit | Residential | Renovation - Dwelling Unit(s) only | Completed | Installation / Repair - Residential - #104 - smart home low voltage wiring Building permit work description: #104 Interior alterations to provide improvements to this townhouse unit #104 in this existing multiple dwelling building on this site. Scope of work includes to reconfigure the staircase, renovate kitchen and bathroom and work related to electrical, gas, and plumbing. OK for field review per Jamie Zhang, July 28/20 (Structural) Schedule B - Florencio Bautista, P. Eng., 604-484-2859 Notes: 1. Suite reached Energy Efficient Target. 2. Sprinkler permit is required. | 5000
BP-2020-03326 | 2020-12-03 | 365 RAILWAY STREET, Vancouver, BC V6A 1A4 | Building Permit | Building Permit (BP) | Addition / Alteration | Completed | Field Review - Addition / Alteration - #223 Interior alterations to provide tenant improvements to 223 on the 2nd floor for a new creative products manufacturing tenant in this existing industrial building on this site. Scope of work includes : new partition walls and doors, and electrical work. OK for field review as per C.Yue on 10/26/20 Selected Energy Upgrade: E-2 - Upgrade to local control per 9.4.1.1.(a) of ASHRAE 90.1-2016 This permit was reviewed under the 2019 VBBL during the Covid 19 pandemic. This building is not sprinklered. Architectural Schedule B submitted by Emanuele Trinca Colonel, 604.728.7024 | 10000
EP-2020-07959 | 2020-10-27 | 525 W 8TH AVENUE, Vancouver, BC V5Z 1C6 | Electrical Permit | Commercial | New | Completed | Installation / Repair - Commercial - Low voltage BMS controls installation for HVAC systems, Domestic Hot Water, Hydronic Loop including Cooling Tower, Grey Water systems, Parkade Gas Monitoring system, Sump alarms. Building permit work description: To construct 9-level office building providing approximately 61,486 sf of office space and 1,768 sf of retail space. There will be 4 levels of underground parking garage with access from the lane. SHELL PERMIT. STAGED CONSTRUCTION Stage I (excavation/shoring) issued March 4, 2019. Revision 1 (revised erosion and sediment control drawings) issued April 4, 2019. Revision II (excavation/shoring) issued June 28, 2019. Stage II (full construction) issued July 12, 2019. Change of electrical engineer of record: Roger Dupuis is replacing Kevin Pearson as of Sept.16, 2020. Revision: To include the addition of a rooftop amenity area (issued XYZ) | 47615.65
GP-2020-03029 | 2020-10-28 | 3851 W 18TH AVENUE, Vancouver, BC V6S 1B4 | Gas Permit | Residential | Renovation - Dwelling Unit(s) only | Completed | Residential - Remove the existing furnace and replace it with a new one. | NULL
PP-2020-03609 | 2020-10-27 | 1788 W GEORGIA STREET #202, Vancouver, BC V6G 2V7 | Plumbing Permit | Residential | Renovation | Completed | Residential - new fixtures >#202 - To permit interior alterations to this existing unit #202 in this multiple dwelling building on this site. Scope of work: - Remove existing non load bearing wall in kitchen. - Remove and Replace all kitchen cabinetry, appliances and fixtures. - New back-splash and counter tops. - Remove and replace all bathroom fixtures. - Update lighting and painting - Remove and replace flooring throughout | NULL
EP-2020-07963 | 2020-10-27 | 4488 W 13TH AVENUE, Vancouver, BC V6R 2V3 | Electrical Permit | Residential | New | Completed | Installation / Repair - Residential - Install 2x customer supplied 240V, 2000W outdoor heaters and one switch to control above heaters. S&I 1x new 2 pole, 30A, 240V circuit breaker; new 2/C #10AWG Teck cable and fittings for heater circuit; 1x 2-gang WP box and cover for heater circuit; and 1x 1-gang WP and cover box for heater switch. | 1070
PP-2020-03612 | 2020-10-27 | 4038 W 19TH AVENUE, Vancouver, BC V6S 1E3 | Plumbing Permit | Residential | New | Completed | Residential - Install new irrigation system | NULL
EP-2020-07966 | 2020-10-26 | 3368 VENABLES STREET, Vancouver, BC V5K 2S8 | Electrical Permit | Residential | New | Expired | Temporary Power - Residential - To provide temporary power. | NULL
GP-2020-03030 | 2020-10-26 | 1012 E 12TH AVENUE, Vancouver, BC V5T 2J6 | Gas Permit | Residential | Tenant Improvement | Completed | Residential - Furnace Replacement | NULL
PP-2020-03614 | 2020-10-27 | 2899 W 41ST AVENUE, Vancouver, BC V6N 3C5 | Plumbing Permit | Commercial | New | Completed | Commercial - Result of Cross Connection Inspection 09-11-20 Install RPBA on Model Trimmer Existing Devices not registered with BSI and re-connected Hydrim Hot Hydrim Cold Ez Kleen Dental Equipment Capp off Existing Supply lines to dental chairs, as office is on bottled water. Install vacuum breakers on hose bibs Items addressed have been discussed With Paul Allen CCC Specialist. | NULL
BP-2020-03329 | 2020-12-11 | 1560 HOMER MEWS #2000, Vancouver, BC V6Z 0A5 | Building Permit | Building Permit (BP) | Addition / Alteration | Issued | Field Review - Addition / Alteration - #2000 (20th floor) - 1560 Homer Mews Interior alterations to provide improvements to this existing dwelling unit #2000 on the 20th floor in this existing multiple dwelling building on this site. OK for field review as per Thyda King. Schedule A - Walter Francl P.Eng (604.688.3252) Schedule B - Walter Francl P.Eng (604.688.3252) - Architectural Schedule B - K.K.A Lam P.Eng (604.684.3412) - Mechanical, Plumbing Energy upgrade: L2 - Lighting - Install lighting dimmer, timers, and/or motion detectors on interior lights | 1000000
BP-2020-03330 | 2020-11-20 | 700 W PENDER STREET, Vancouver, BC | Building Permit | Building Permit (BP) | Addition / Alteration | Completed | Field Review - Addition / Alteration - #700 - 7th Floor Interior alterations to the 7th floor to demise the unit #700 into 2 office units (to be #700 and #709) in this existing commercial building on this site. Scope of work includes : Construct new demising wall to create 2 suites and sprinkler work. REVISION #1: Interior layout changes and increase in project value from $18,000 to $30,000. April 12, 2021 mlh TENANT: Gracorp Addressing Note: #709 has been assigned to the newly created space and #700 retained for the remainder space. #700 & #709 are to be posted as shown on the approved plans & clearly visible from the suite entry prior to final inspection. OK for field review as per C.Yue on 10/26/20 Energy Upgrade Exempt: BOMA Best This permit was reviewed under the 2019 VBBL during the Covid 19 pandemic. NOTE: Building sprinklered – Sprinkler Permit is required. | 30000
EP-2020-07969 | 2020-10-27 | 1244 CARTWRIGHT STREET, Vancouver, BC | Electrical Permit | Commercial | Tenant Improvement | Completed | Installation / Repair - Commercial - running new circuits for chocolate factory. Lighting. Building permit work description: #2 - 1244 Cartwright Interior alterations and a change of use of approximately 822 sq. ft. from artist studio to miscellaneous food product manufacturing class B with ancillary retail for new chocolate manufacturer in this existing building on this site. Okay for change of use, no DP required. Okay to process as a field review, no change in occupancy. Processed through CRC Energy Upgrade Selected: L2 - Lighting - Upgrade to incorporate Sccheduled Shut off per 9.4.1.1.(i) of ASHRAE 90.1-2016 A Sprinkler Permit is required for the proposed work to the sprinkler system. Schedule A/Architectural Schedule B submitted by Nicholas Waissbluth - 604.612.5095 Mehcanical/Plumbing Schedule B submitted by James Hicks - 604.837.8594 | 10000
PP-2020-03645 | 2020-11-02 | 899 W 12TH AVENUE, Vancouver, BC | Plumbing Permit | Commercial | Tenant Improvement | Completed | Commercial - Rough In and Install - 2 Sinks #G803 + G814 - Ground Floor Interior alterations to the ground level to two (2) x-ray rooms (G803 & G814) in this existing hospital building. Scope of work includes updates to existing wall, floor and ceiling finishes, new lighting fixtures, and reposition existing ceiling fixtures for X-ray equipment. Building Sprinklered – Sprinkler Permit is required. OK for Field Review per Kim V - Aug 11/20 Selected energy upgrade: L2 - HVAC - Clean and Balance all Air Systems (per 6.7.2.3.2 of ASHRAE 90.1-2016) Schedules submitted: -Schedule A submitted by Kirsten Reite, Architect AIBC. Ph#604.831.0810 -Architectural Schedule B by Kirsten Reite, Architect AIBC. Ph#604.831.0810. -Structural Schedule B by Brett Halicki, P.Eng. ph#604.688.9861 -Mechanical/plumbing/fire suppression system Schedule B by Mark Yeung, P.Eng. Ph#604.559.8809. -Electrical Schedule B by Randa Khalil, P.ENg. Ph#604.358.8551 | NULL
DB-2020-03331 | 2021-03-02 | 2622 W 1ST AVENUE, Vancouver, BC V5K 1G9 | Building Permit | Development and Building Permit (DB) | Addition / Alteration | Completed | Low Density Housing - Addition / Alteration - Alteration to existing 2 family dwelling. Scope to include addition of roof deck on upper most floor. Structural Schedule B submitted by: Tim Lam 604-255-7670 Reviewed under VBBL 2019 | 15000
EP-2020-07971 | 2020-10-29 | 860 RICHARDS STREET, Vancouver, BC V6B 3A7 | Electrical Permit | Commercial | New | Issued | Installation / Repair - Commercial - Installation of class 2 controls circuits for water feature control system Building permit work description: To construct a cafe, pedestrian bridges and sky frames for this new park. The cafe is a SHELL occupancy. A separate Permit is required for future tenant improvement. *Soil Remediation permit under BP-2018-00879. Rev. #1, May 18, 2018 - Project description to include the Cafe as a shell space and a permit is required for future tenant improvements. Rev #2, May 1, 2020 - To reprint the original plans to replace the lost set on site. - Processed during the 2020 pandemic crisis. | 3326
EP-2020-07977 | 2020-10-27 | 2010 W 1ST AVENUE, Vancouver, BC V6J 1G8 | Electrical Permit | Commercial | Addition | Completed | Installation / Repair - Commercial - Supply and install a new 120/208-volt 100-amp 3-phase (panel) sub service; Supply and install six EV Duty Smart Pro (wall or column mounted-hardwired) in stall 2, 4, 7, 9, 10 and 12. The charging stations to be power sharing; Supply and install three 208-volt 40-amp circuits. ** Amend 01/05/2021** adding service 120/208 100 Amp 3/4 wire | 9720
EP-2020-07978 | 2020-10-27 | 2568 CHARLES STREET, Vancouver, BC V5K 3A3 | Electrical Permit | Residential | New | Completed | Installation / Repair - Residential - Alarm/tv/tel and Data rough in and complete | 1000
GP-2020-03035 | 2020-10-28 | 1636 W 69TH AVENUE, Vancouver, BC V6P 2W6 | Gas Permit | Residential | New | Issued | Residential - piping and venting To construct a 2 storey + cellar one-family dwelling ($1,197,500.00), providing 2 surface parking space next to the LWH, having vehicular access from the lane. Note: This is a 2 storey building pursuant to the Zoning and Development By-Law 1-Covenant registered at the Land Title Office under CA6724170 2- Bar/Sink proposed in Cellar 3- A/C unit proposed in rear yard 4- No Secondary suite Proposed 5- HPO-Residential Builder-Bela Construction Ltd 6- B1/B2. I Oh P Eng (604 513-4190) Geotechnical 7- B1/B2. Eric Man P Eng (604 874-3237) Structural | NULL
EP-2020-07981 | 2020-10-27 | 4716 FAIRMONT STREET, Vancouver, BC V5R 3V2 | Electrical Permit | Residential | New | Expired | Temporary Power - Residential - To provide temporary power. Valid 10/27/2020 til 10/26/2021 | NULL
EP-2020-07982 | 2020-10-27 | 323 JERVIS STREET #104, Vancouver, BC V6C 3P8 | Electrical Permit | Commercial | Renovation - Dwelling Unit(s) only | Completed | Installation / Repair - Commercial - #104 Interior alterations to provide improvements to this townhouse unit #104 in this existing multiple dwelling building on this site. Scope of work includes to reconfigure the staircase, renovate kitchen and bathroom and work related to electrical, gas, and plumbing. - new led pot lights throughout the unit - new remote switch locations for Luton ra2 dimmers - new led ribbon lighting in kitchen/bathrooms/living room/walk in closet - re wire all bathrooms including new exhaust fans - new smoke alarm wiring for bedrooms - re-wire kitchen for new appliance and counter plug layout - relocate few plugs for new tv and millwork layouts | 13000
PP-2020-03618 | 2020-10-27 | 4347 W 15TH AVENUE, Vancouver, BC V6R 3A9 | Plumbing Permit | Residential | New | Completed | Residential - Sump | NULL
EP-2020-08220 | 2021-03-19 | 4795 SLOCAN STREET, Vancouver, BC V5R 2A2 | Electrical Permit | Commercial | New | Issued | Installation / Repair - Commercial - Town House Project (6 dwelling units plus 2 lock-off units) AMEND: SEPT24/2021 CHANGE PHASE FROM 1 PHASE 3 WIRE TO 3 PHASE 4 WIRE (Building 2 at South side of site. North Building 1 is related BP-2019-04670). To construct a new 4-storey townhouse building which contains a total of 6 dwelling units plus 2 lock-off units at the dwelling units of the lowest floor level. There is no below grade parking, only at grade open parking accessed off the lance at the rear of this site. **NOTE: all fees have been paid under related BP-2019-04670 plus all application documents are filed under that permit application.** REVIEWED DURING THE 2020 PANDEMIC CRISIS. This will be a Staged Construction project processed under the CP process for Susana Chui, CP (Camphora Engineering). ** The 2014 VBBL applies ** Stage 1: Excavation & Shoring (April 14, 2020. B. Smith) Stage 2: Full structural to roof (Aug. 18, 2020, B. Smith) | 50000
GP-2020-03037 | 2020-10-28 | 4676 HUDSON STREET, Vancouver, BC V6H 3C1 | Gas Permit | Residential | New | Completed | Residential - Underground gas line outside To construct a 2 storey + cellar one-family dwelling ($888,300) with a detached accessory building (garage), at the rear providing 2 parking spaces, having vehicular access from the lane. Note: This is a 2 storey building pursuant to the Zoning and Development By-Law 1- Bar/Sink proposed in 2- No A/C unit proposed 3- B1/B2: Anthony Wang P.Eng (604-618-6236) Structural & Geotechnical 4- HPO:residential builder 5- Electrical closet doors of the garage secure all times Revision #2: Accepted Indoor Pool Schedules Submitted: 1) Schedule A: A. Wang, P. Eng. (604.618.6236) 2) Schedule B: B. Klarich, P. Eng. (604.619.8875) Structural 3) Schedule B: S.C. So, P. Eng. (604.760.6127) Mechanical ******THIS PERMIT HAS BEEN ISSUED UNDER THE REQUIREMENTS OF VBBL 2007****** | NULL
EP-2020-07984 | 2020-10-27 | 1326 E 31ST AVENUE, Vancouver, BC V5V 2X8 | Electrical Permit | Residential | New | Completed | Installation / Repair - Residential - tv,telephone,alarm prewire and complete | 800
EP-2020-07985 | 2020-10-27 | 5072 PRINCE ALBERT STREET, Vancouver, BC V5W 3C6 | Electrical Permit | Residential | New | Completed | Installation / Repair - Residential - TV,TELEPHONE,ALARM PREWIRE AND COMPLETE >>>> Amend: June 1st -no work is done on this permit | 800
DB-2020-03332 | 2021-03-29 | 3595 KINGSWAY, Vancouver, BC | Building Permit | Development and Building Permit (DB) | Addition / Alteration | Completed | High Density Housing / Commercial - Addition / Alteration - The change the use and major occupancy from Retail Store (shell, group E) to Restaurant-Class 1 (group A2) and to alter the interior to provide first tenant improvements in this existing mixed use building (First TI). Refer to AL-2016-00930. Class-1 cooking operation OK for DB as per Ally Campbell on Oct 19, 2020. Schedule B, Jin Xing Song, P.Eng (778.861.1566) Mechanical, Plumbing and Fire Suppression system for Kitchen(wet Chemical) *** This permit has been issued under the requirements of the VBBL #12511 (2019) *** Tenant= Owner Building Review Branch Note: 1. Reviewed during the 2020 pandemic crisis 2. This permit has been issued under the requirements of the VBBL #12511 (2019) 3. Total Occupant Load: proposed 30 (including 26 seats +4 staff). 4. Total #Washroom is 2 : - 1 Unisex -1 Universal - Two layer of on the suite side GWB or 2h FRR must be confirmed at the existing suite separation wall to District Building Inspector. Otherwise, an additional layer of GWB must be provided. - All exit signs in the suite and along the exit path from the suite must be ISO graphic as per VBBL 3.4.5.1.(2) & BULLETIN 2015-006-BU. - A permanent sign with the occupant load must be posted in a conspicuous location | 150000
EP-2020-07988 | 2020-10-27 | 1333 W BROADWAY, Vancouver, BC V6H 4C1 | Electrical Permit | Commercial | Renovation | Completed | Installation / Repair - Commercial - #1488 Interior alterations to provide improvements to office unit #1488 on the 14th floor of this commercial building on this site. Low voltage cable install / change for data install. | 2000
EP-2020-07989 | 2020-10-27 | 609 GRANVILLE STREET, Vancouver, BC | Electrical Permit | Commercial | Addition | Completed | Installation / Repair - Commercial - Install 1 x 15A 208v cct from existing Square D PNL (OMB) to new twist lock on new equipment location above doorway in W. Electrical room. ( Cable run less than 50’ ) Remove existing 120v cct (cct23) at a later date ( receptacle, cabling & CB) Install 1 x 15A 208v cct from existing Square D PNL (OA) to new twist lock on new equipment location above doorway outside of E. Electrical room. Remove existing 120v cct (cct24) at a later date ( receptacle, cabling & CB) | 1140
PP-2020-03623 | 2020-11-03 | 30 W 13TH AVENUE, Vancouver, BC V5Y 1V6 | Plumbing Permit | Commercial | Renovation | Issued | Commercial - Convert the existing one family dwelling to a three storey multiple dwelling >related to PP-2020-03626 INFILL >To relocate, retain, add to and convert the existing One-Family Dwelling to a three-storey Multiple Conversion Dwelling residential building containing three dwelling units, and to construct a two-storey One-Family Dwelling Infill building (under separate permit), with three surface at grade parking spaces, having vehicular access from West 13th Avenue. Rev#1 - Oct 7, 2020 - C. Fong - replace exterior cladding from stucco to hardie plank siding on all exposing building faces. - revise interior layout including bathroom orientation, kitchen counter and bathroom door. - remove a west facing kitchen window, closet and chimney. ******THIS PERMIT HAS BEEN ISSUED UNDER THE REQUIREMENTS OF VBBL 2014 AND REVIEWED DURING THE 2020 COVID-19 PANDEMIC CRISIS. ******** Building Review Branch Notes: - Sch-A, D-1, Struct. B, Arch. B, & Geo. B are submitted. - Entire building is to be sprinklered to NFPA 13R requirements. - Existing building is fully upgraded meeting 'Recontruction' upgrade levels of F4, S4, N4, A4 & E6. - All new windows, doors, and skylights shall conform to AAMA/WDMA/CSA101/I.S.2/A440, NAFS. >>>>>>>>>>> AMEND: Nov. 3rd The correct number of fixtures for the two required plumbing applications are: > unit 28 basement 1 wc, 1 basin, 1 tub, 1 fd. 1st floor 1 kit sink, 1 dw, 1 wc , 1 basin, . 2nd Floor 1 wc, 1 basin, 1 tub, 1 auto washer. >Unit 26 basement 1 kitchen sink, 1 dw, 1 wc, 1basin, 1 auto washer, 1 fd, 1st floor 1 wc, 1 basin, 1 tub, 2nd floor 1 wc, 1 basin, 1 tub | NULL
GP-2020-03039 | 2020-10-29 | 2769 TRINITY STREET, Vancouver, BC V5K 1E6 | Gas Permit | Residential | New | Completed | Residential - 1 boiler. 1 fireplace piping only 1 stove with manifold. 3 bbq. To construct a 2 storey + cellar one-family dwelling ($721,725.00) with a detached accessory building (garage), at the rear providing 2 parking spaces, having vehicular access from the lane. Note: This is a 2 storey building pursuant to the Zoning and Development By-Law 1- Bar/Sink proposed in cellar 2- A/C unit proposed rear yard 3- Schedule B: Sharat Chande P Eng (604 291-7434) Structural & Geotechnical 4-HPO: Residential Builder- 8th Avenue Investments Ltd **Demolition Work to be completed, demolition permit to be finalized by inspector prior to the commencement of construction of the Main House.** ******THIS PERMIT HAS BEEN ISSUED UNDER THE REQUIREMENTS OF VBBL 2014****** | NULL
EP-2020-07990 | 2020-10-28 | 800 ROBSON STREET, Vancouver, BC V6Z 3B7 | Electrical Permit | Commercial | Tenant Improvement | Completed | Installation / Repair - Commercial - tenant improvement and re-fresh of existing skate shop and cafe for the Robson Square ice rink. New lighting & controls, receptacles, fire alarm devices, and data/communication wiring. fire alarm includes 2 additional horn/strobes and a relocated pull station | 78350
GP-2020-03040 | 2020-10-27 | 1929 ADANAC STREET, Vancouver, BC V5L 2E5 | Gas Permit | Residential | Addition | Completed | Residential - re and re gas stove | NULL
SP-2020-01654 | 2020-10-28 | 2546 W 6TH AVENUE, Vancouver, BC V6K 1W5 | Sprinkler Permit | Residential | Renovation | Completed | Residential - To install 19 sprinkler heads Exterior and interior alterations and change of use of this existing 3-storey two-family dwelling to a one-family dwelling. Scope of work includes renovation to all three floors, validate new porch at rear of house, new side door, and remove front parking pad and street crossing. Letters of assurance submitted: Sch A: D. Arnott, AIBC, 604.620.1210 Sch B (Arch): D. Arnott, AIBC, 604.620.1210 Sch B (Struct): A. Vizer, P.Eng, 604.221.8411 REUP form prepared by W. Cameron Lockhart of Capital Home Energy 604.562.0387 Energuide File #: 58B1D00009 OK for exterior alterations per H.Ghasemi, April 9, 2020 OK to relax to zero parking on site per A.Wroblewski, April 9, 2020 Notes: 1. Exterior wall assemblies are to remain substantially intact (max. 5% disturbed by area per REUP). Revision and additional building upgrades may be required if scope of work increases to exterior wall assemblies. 2. Applicant is advised to keep receipts for all work done for energy upgrades in accordance with Article 11.2.1.4 of the Vancouver Building By-law. Second follow-up Energuide assessment may also be required. 3. Increase in project value at discretion of District Building Inspector may require additional upgrading as per Table 11.4.3.1 of the VBBL. | NULL
GP-2020-03050 | 2020-10-27 | 3271 E 18TH AVENUE, Vancouver, BC V5M 2R8 | Gas Permit | Residential | Renovation | Completed | Residential - Re & Re Furnace BTU: 66,000 | NULL
PP-2020-03628 | 2020-11-03 | 939 HOMER STREET #2604, Vancouver, BC V6B 2W6 | Plumbing Permit | Commercial | Renovation | Completed | Commercial - #2604 1 undermount kitchen sink & faucet, 1 bathroom sink & faucet. Fridge & dishwasher connection -We are just replacing the fixtures in the same locations. Nothing is being moved & no structural work is being done | NULL
GP-2020-03041 | 2020-10-28 | 2115 E 45TH AVENUE, Vancouver, BC V5P 1N7 | Gas Permit | Residential | Renovation | Completed | Residential - GAS FURNACE INSTALLATION | NULL
EP-2020-07996 | 2020-10-28 | 1451 W 57TH AVENUE, Vancouver, BC V6P 1T1 | Electrical Permit | Residential | Tenant Improvement | Completed | Installation / Repair - Residential - Install hardwired Tesla Wall Connector (32A/240V) in detached garage. #8 teck cable and 40A breaker used for install. Load calc completed attached and capacity confirmed. | 1181.7
PP-2020-03631 | 2020-10-29 | 4040 W 38TH AVENUE, Vancouver, BC V6N 2Y9 | Plumbing Permit | Residential | New | Completed | Residential - install backflow for irrigation system | NULL
GP-2020-03042 | 2020-10-28 | 3095 W 3RD AVENUE, Vancouver, BC V6K 1M9 | Gas Permit | Residential | Renovation | Completed | Residential - install new gas fireplace amend permit October 30 2020: address should be 3095 w 3rd ave | NULL
DB-2020-03335 | 2021-05-14 | 531 E 18TH AVENUE, Vancouver, BC V5V 1G2 | Building Permit | Development and Building Permit (DB) | New Building | Completed | Low Density Housing - New Building - To construct a two-storey two-family dwelling ($728,372.50), with a detached accessory building (garage) at the rear providing 2 parking spaces, having vehicular access from the lane. Note: This is a 2 storey building pursuant to the Zoning and Development By-Law 1. A/C units proposed in the rear yard 2. Bar sinks proposed 3. Schedule B: Alan Prahalad P.Eng. (604-831-4431) Structural Zhao Guan, P.Eng (778-868-5635) Geotechnical 4. HPO: Residential Builder - Precise Homes Ltd #47330. Address Note: 531 E 18th Av – Front Unit - One Dwelling (south portion of 1st, 2nd and 3rd storey) *Primary 533 E 18th Av – Back Unit - One Dwelling (north portion of 1st, 2nd and 3rd storey) Addresses assigned per approved plans. Fire and Emergency street access to the back unit is from the east side. Street access must be provided and maintained at all times. The building addresses are to be posted and to be visible from the street in accordance with the Building By-law prior to final inspection. ******THIS PERMIT HAS BEEN ISSUED UNDER THE REQUIREMENTS OF VBBL #12511 (2019)****** | 728372.5
BP-2020-03337 | 2020-11-27 | 3664 CORNETT ROAD, Vancouver, BC V5M 2H5 | Building Permit | Building Permit (BP) | Salvage and Abatement | Completed | Enquiry Centre - Salvage and Abatement - To permit Salvage and Abatement of this Existing Industrial Building on this site. Related Permits: 3664 Cornett Road - BP-2020-03336 – Demolition 3664 Cornett Road - BP-2020-03337 – Salvage & Abatement 3610 Cornett Road – BP-2020-03338 – Demolition 3610 Cornett Road – BP-2020-03341 – Salvage & Abatement | 0
DB-2020-03339 | 2021-05-14 | 531 E 18TH AVENUE, Vancouver, BC V5V 1G2 | Building Permit | Development and Building Permit (DB) | Demolition / Deconstruction | Completed | Low Density Housing - Demolition / Deconstruction - To demolish the existing one family dwelling building ($15,000) on this site. Demo Declaration – Akal Demolition &Excavating Ltd. (778)-318-1373 | 15000
GP-2020-03047 | 2020-10-27 | 1970 E 6TH AVENUE, Vancouver, BC V5N 1P7 | Gas Permit | Residential | New | Completed | Residential - Replace old cast iron boiler with new cast iron boiler | NULL
PP-2020-03632 | 2020-10-29 | 112 W BROADWAY, Vancouver, BC V5Y 1P3 | Plumbing Permit | Commercial | Tenant Improvement | Completed | Commercial - Installing Back Flow Devices in coffee Shop | NULL
EP-2020-07997 | 2020-10-28 | 1304 E KING EDWARD AVENUE, Vancouver, BC V5V 2G4 | Electrical Permit | Residential | Renovation | Completed | Installation / Repair - Residential - Complete re-wire and finishing of existing sfd Addition of authorized suite, to conform with BCBC and cov bylaws Addition of Disconnect switch with 2 sub panels Smoke alarms Building Permit for DE420149 to retain and convert this existing 2-storey 1 family dwelling to a one-family dwelling with a secondary suite. Revision #1: Add and attach structural plans to architectural plans. P Volpi, Oct. 18, 2019. Revision #2: Stratify the lot with full upgrades and exterior and interior alterations to the existing principle 2-storey dwelling (Building 1) with a secondary suite. P Volpi, June 26, 2020. Note: Revision #3 on BP-2019-02519. | 10000
EP-2020-07998 | 2020-10-28 | 1718 W 61ST AVENUE, Vancouver, BC V6P 2C3 | Electrical Permit | Residential | New | Issued | Installation / Repair - Residential - Extra Low voltage, Data-Ca-5, Telephone Cat-5 Alarm Pre Wire , Camera Wire in Cat-5 including Jacks and cover plates To construct a 2 storey one-family dwelling with a secondary suite located in the cellar with a detached accessory building (garage) at the rear providing 2 parking spaces, having vehicular access from the lane. Note: This is a 2 storey building pursuant to the Zoning and Development By-Law 1- Covenant registered at the Land Title Office under CA7507904 2- No strata titling permitted 3- No A/C unit proposed 4- No bar sink proposed in cellar 5- Structural and Geo technical Engineer: Wei Zheng (604- 367-6645) 6- HPO : August construction Ltd "Combustible projections or roof soffits on an exposing building face shall not project to less than .45m from the property line and shall be in compliance with VBBL 2014 9.10.15.5.(9) The entire building, INCLUDING THE ATTACHED GARAGE (if applicable), to be sprinklered to NFPA 13D. Any alterations or conversions to the attached garage (if applicable) to habitable living space shall not be permitted without first obtaining the approval of the Director of Planning and the Chief Building Official. Thermal protection measures and Laneway house design guidelines shall be required to be met prior to the approval of the conversion. ******THIS PERMIT HAS BEEN ISSUED UNDER THE REQUIREMENTS OF VBBL 2014 AND THE GREEN HOMES PROGRAM****** Addressing notes: 1718 W 61st Av - Basement East side, 1st & 2nd storeys (principal dwelling unit) 1720 w 61st Av - Basement West side (secondary suite) | 2000
BP-2020-03342 | 2020-12-15 | 2277 W 15TH AVENUE, Vancouver, BC V6K 2Y6 | Building Permit | Building Permit (BP) | Addition / Alteration | Completed | Field Review - Addition / Alteration - To permit exterior and interior alterations to this Dwelling Unit #2277 of this existing Two Family Dwelling on this site. Scope of work to include: Remove and reconfigure non-loading bearing interior walls on main floor, updates to the kitchen, new millwork, fixtures and appliances, replace glass block windows to exterior windows with one increased in size, updates to second floor bathroom, remove ground floor and remove second floor fireplace and work related to plumbing, electrical and sprinkler. OK for Field Review per A.Campbell & A.Wroblewski - Oct.27.2020 Notes: 1. REUP: Upgrade attic insulation to R40 & remove two gas fireplaces 2. Building Sprinklered – Separate sprinkler permit required for proposed sprinkler work. 3. Building inspector on Site if Structural Signoff Required Prior to Completion of Permit | 180000
PP-2020-03633 | 2020-10-29 | 535 THURLOW STREET, Vancouver, BC V6E 3L2 | Plumbing Permit | Commercial | Tenant Improvement | Completed | Commercial - sink/hwt #500 - 5th floor Interior alterations on the 5th floor to combine office #500 and #501 (retaining #500), and provide improvements for a new office tenant in this existing commercial building. scope of work: Per 2019 VBBL to remove a demising wall between #500 & #501, remove and construct new partition walls for new layout. Architectural and Structural Schedule B submitted byCynthia R. Prescott, P.Eng., ph: 604-291-9899 Building Sprinklered OK for Field Review as per S. Yu on July 15, 2020 Selected energy upgrade: E2 - Lighting - Upgrade to Restricted to Partial Automatic ON (per 9.4.1.1.(c) of ASHRAE 90.1-2016) >>>>>>>> Amend: Nov. 16th -They want to change this to a rough in only. Reason being is that their future tenant will install the dishwasher. Apparently this permit hasn’t been fully passed because the dishwasher wasn’t installed. So they’d like it amended to not include that | NULL
EP-2020-08000 | 2020-10-28 | 505 BURRARD STREET, Vancouver, BC V7X 1M3 | Electrical Permit | Commercial | Tenant Improvement | Completed | Installation / Repair - Commercial - #1840 Demo including make safe all electrical, Supply and Install lighting and lighting control as per specifications, Power requirements and communications rough in, electrical requirements for mechanical, Cat6 cabling including patch cords. Interior alterations to provide tenant improvements to #1840 on the 18th floor to this existing mixed use building. Scope of work: remove doors & partitions, new partition walls, remove/replace millwork, new finishes, electrical, mechanical, sprinkler, lighting and electrical work. OK for Field Review as per S.Yu on July 15, 2020 (CRP) Schedule A - Gus Spanos, 604-685-9913 (Architectural) Schedule B - Gus Spanos, 604-685-9913 (Electrical) Schedule B - Christopher Fontaine, 604-569-6500 (Mechanical & Plumbing) Schedule B - Ronald Bruan, 778-238-2638 Notes: 1. Energy upgrade not required: BOMA BESt building | 73217.4
GP-2020-03051 | 2020-10-28 | 2796 ADANAC STREET, Vancouver, BC V5K 2M9 | Gas Permit | Residential | Renovation | Completed | Residential - New gas fireplace insert with vent & hook up | NULL
BP-2020-03345 | 2020-11-23 | 650 W 41ST AVENUE, Vancouver, BC V5Z 2M9 | Building Permit | Building Permit (BP) | Addition / Alteration | Completed | Field Review - Addition / Alteration - #S306 - Medical Level Interior alterations and a change of use from Health Care Office to General Office at #S306 on the 3rd Medical level of this commercial building on this site. Scope of work includes: removing and replacing interior partition walls, millwork, lighting, and finishes. OK for Field Review per W.Wong, October 27, 2020 CRP Schedule A & Architectural Schedule B submitted by Anita Leonoff, Architect AIBC, 604.683.8797 Mechanical & Plumbing Schedule B submitted by Mark Yeung, P. Eng., 604.559.8809 Energy Upgrade: E2 - Lighting - Upgrade to Local Control (per 9.4.1.1.(a) of ASHRAE 90.1-2016) DBI to determine if structural engineering is required for removal of walls. | 70000
EP-2020-08030 | 2020-10-29 | 3408 CROWLEY DRIVE, Vancouver, BC V5R 6C3 | Electrical Permit | Commercial | Tenant Improvement | Completed | Installation / Repair - Commercial - Re & Re 3 Heat Pumps. Retrofit - Like for like exact appliance replacement. Service remained the same, breaker & electrical feeds confirmed to be originally sized properly. | 300
EP-2020-08004 | 2020-10-28 | 6776 KILLARNEY STREET, Vancouver, BC V5S 2Y3 | Electrical Permit | Residential | New | Completed | Installation / Repair - Residential - Low Voltage Completion work including Alarm system, tel/data/cable wall plating termination. To construct a 2 storey one-family dwelling with a secondary suite located in the Basement/Cellar with a detached accessory building (laneway house) ($1,079,750), at the rear providing ? parking spaces, having vehicular access from the lane. 1- Covenant registered at the Land Title Office under CA6063334 2- No strata titling permitted. 3- Bar/sink proposed in basement rec room. 4- A/C unit proposed on second floor 5- B1/B2. M S Alam P. Eng (604 653-7475) Structural & Geotechnical 6- All rooms adjacent to North and South exposing building face shall be sprinklered. 7- HPO: Pacific Gate Development Group Ltd 8- No mechanical equipment is permitted in attic. ******THIS PERMIT HAS BEEN ISSUED UNDER THE REQUIREMENTS OF VBBL 2014 AND THE GREEN HOMES PROGRAM****** | 1500
PP-2020-03837 | 2020-11-17 | 1805 MAST TOWER ROAD, Vancouver, BC | Plumbing Permit | Commercial | Renovation | Completed | Commercial - Install 6 Rpbp -re: Cross Connection Inspection | NULL
EP-2020-08006 | 2020-10-28 | 1638 W 29TH AVENUE, Vancouver, BC V6J 2Z4 | Electrical Permit | Residential | Renovation | Completed | Installation / Repair - Residential - Electrical renovation and addition Scope of work: - Basement - To replace staircase and add new storage under stair case, new door, and removed staircase by the crawlspace Main fl - remove staircase and storage, replace staircase by living room, add a bedroom and a new bathroom and walk in closet, update kitchen 2nd fl - relocate bathroom and create new bedroom, new WIC and ensuite bathroom - Install new interior walls, doors, plumbing fixtures & electrical work | 8000
PP-2020-03639 | 2020-11-05 | 1375 ODLUM DRIVE, Vancouver, BC V5L 3M1 | Plumbing Permit | Commercial | Renovation | Completed | Commercial - Plumbing bathroom Exterior and Interior Alterations - To add approximately 196 sf at the rear and to demise this wholesaling - Class A (Group F2) into two units (Storage Warehouse at unit #110 & Storage Warehouse with ancillary Bulk Data Storage at unit #100) (Group F2) within common entry lobby and stairs in this existing 2 storey industrial building. Scope of work includes adding shared front entrance, accessible ramps at front and rear, and five rooftop units. Tenants: Fanatics at unit #110 & Zoic at unit #100 Note: 1. OK to process as DB for exterior alterations per Susan Chang. 2. One Loading - Class B relaxed by David Jung and Andrew Wroblewski on September 5, 2019. 3. Contractor shall have valid business license. *****This permit has been reviewed under the 2014 Vancouver Building By-law (#10908).***** | NULL
EP-2020-08008 | 2020-11-06 | 2435 KINGSWAY, Vancouver, BC V5R 5G9 | Electrical Permit | Commercial | New | Completed | Installation / Repair - Commercial - Heat trace for the domestic water pipes in the parkade to avoid freezing of the water location is 2345 kingsway parkade | 20000
EP-2020-08011 | 2020-10-28 | 156 E 22ND AVENUE, Vancouver, BC V5V 1T6 | Electrical Permit | Residential | New | Issued | Installation / Repair - Residential - 200A panel to spec home on 156 E 22nd Ave ** amend 03/04/2021** Sauna feel in basement level 2 STOREY 1FD + LWH To construct a 2 storey one-family dwelling with Cellar with an open parking pad, providing 1 parking space, having vehicular access from the 20' Lane. 1. Covenant registered at the Land Title Office under CA8280898 2. No Strata Titling permitted 3. A/C proposed – Exterior component located in rear yard below rear deck, Interior component located in upper floor above hallway 4. Schedule B: (P. S. Aulakh) P.Eng (604.543.8044) Structural & Geotechnical 5. HPO: Residential Builder- (1193387 BC Ltd.) 6. The entire building to be sprinklered to NFPA 13 D per 3.2.5.12.(3)(d) | 12000
PP-2020-03640 | 2020-10-29 | 8531 SHAUGHNESSY STREET, Vancouver, BC V6P 3Y1 | Plumbing Permit | Residential | New | Completed | Residential - 2 out side sump To construct a 2 storey + cellar two-family dwelling ($753,000.00) with a detached accessory building (garage) ($10,000), at the rear providing 2 parking spaces, having vehicular access from the lane. The entire building to be sprinklered to NFPA 13R. 1. A/C Unit proposed in rear yard 2. Schedule B: (Yong Kang Deng) P.Eng (604.505.6816) Structural & Geotechnical 3. BC Housing (Fernandes Homes Ltd.) This is a 2 storey building pursuant to the Zoning and Development By-Law ******THIS PERMIT HAS BEEN ISSUED UNDER THE REQUIREMENTS OF VBBL 2019****** All rooms adjacent to East and West exposing building face shall be sprinklered. "Combustible projections or roof soffits on an exposing building face shall not project to less than .45m from the property line and shall be in compliance with VBBL 2019 9.10.15.5.(11) Any alterations or conversions to the attached garage (if applicable) to habitable living space shall not be permitted without first obtaining the approval of the Director of Planning and the Chief Building Official. Thermal protection measures and Laneway house design guidelines shall be required to be met prior to the approval of the conversion. | NULL
EP-2021-00269 | 2021-01-19 | 156 E 22ND AVENUE, Vancouver, BC V5V 1T6 | Electrical Permit | Residential | New | Issued | Installation / Repair - Residential - Wiring for new laneway house **Amendment Feb 8, 2021** Changing service type From 400A to 200A. 200A 2 meter service 1. Covenant registered at the Land Title Office under CA8280898 2. No Strata Titling permitted 3. No A/C Unit proposed 4. Schedule B: (P. S. Aulakh) P.Eng (604.543.8044) Structural & Geotechnical 5. HPO: Residential Builder- (1193387 BC Ltd.) 6. The entire building to be sprinklered to NFPA 13 D per 3.2.5.12.(3)(d) | 8000
EP-2020-08014 | 2020-10-28 | 3545 E 43RD AVENUE, Vancouver, BC V5R 5X5 | Electrical Permit | Commercial | Addition | Completed | Installation / Repair - Commercial - Exterior fixtures to be replaced with LED equivalent. | 8500
EP-2020-08012 | 2020-10-28 | 2594 E 5TH AVENUE, Vancouver, BC V5M 1M7 | Electrical Permit | Residential | New | Completed | Installation / Repair - Residential - New house wiring 125 A service to 2594 E 5th Ave. (main) 100 A service to 2109 Penticton St. (lwh) | 18000
EP-2020-08013 | 2020-10-28 | 2109 PENTICTON STREET, Vancouver, BC V5M 1M7 | Electrical Permit | Residential | New | Completed | Installation / Repair - Residential - Laneway house wiring 125 A Service to 2594 E 5th Ave. (main) 100 A Service to 2109 Penticton St. (lwh) | 8000
EP-2020-08015 | 2020-10-29 | 7008 BALMORAL STREET, Vancouver, BC V5P 4N3 | Electrical Permit | Commercial | NULL | Expired | Annual / Operating - Annual operating permit. Valid 10/29/2020- Til 10/28/2021 | NULL
BP-2020-03348 | 2020-11-20 | 3625 SAWMILL CRESCENT, Vancouver, BC V1V 1V1 | Building Permit | Building Permit (BP) | Addition / Alteration | Completed | High Density Housing / Commercial - Addition / Alteration - To install the District Energy Heating Utility Mechanical Equipment for the Energy Transfer Station (ETS) within the existing Mechanical (DEU) Room on Parkade level P1. VBBL 2019 - Reviewed during the 2020 pandemic crisis. Rev. 1 - Edited Term Notes. | 168000
PP-2020-03642 | 2020-10-29 | 1006 BEACH AVENUE #405, Vancouver, BC V6E 1T7 | Plumbing Permit | Residential | Renovation | Completed | Residential - #405 change new diverter rough in and finishing for tub x1. Shower x1. Tub remain. Shower drain remain. | NULL
SP-2020-01658 | 2020-10-28 | 4739 CROWN STREET, Vancouver, BC V6S 1Z5 | Sprinkler Permit | Residential | New | Completed | Residential - INSTALL 12 SPRINKLER HEADS FOR NEW CONSTRUCTION 1.5 STOREY LANEWAY HOME + 1 OPEN PARKING To construct a 2 storey laneway house building ($177,500.00) with an open parking pad providing 1 parking space over gravel, having vehicular access from the 20' Lane. Note: This is a 1 ½ storey building pursuant to the Zoning & Development By-law. 1. Covenant registered at the Land Title Office under CA7937168 2. No Strata Titling permitted 3. No A/C Unit proposed 4. Schedule B: (TAREK EL-AMOURY) P.Eng (604.336.5080) Structural & Geotechnical 6. BC Housing (Victoreric Premium Homes Ltd) NOTE: To achieve the required FSR. A floor space exclusion of 3% has been applied to this application as per section 11.24.18 of the district schedule, to accommodate improved building performance. Address has been assigned per the approved plans as the fire/emergency access to the laneway house is from Crown st. This access must be provided & maintained at 20' Lane at all times in accordance with the Building By-law. "Combustible projections or roof soffits on an exposing building face shall not project to less than .45m from the property line and shall be in compliance with VBBL 2014 9.10.15.5.(9)" The entire building, INCLUDING THE ATTACHED GARAGE (if applicable), to be sprinklered to NFPA 13 D per 3.2.5.12.(3)(d) ******THIS PERMIT HAS BEEN ISSUED UNDER THE REQUIREMENTS OF VBBL 2014 ****** *EXISTING HOUSE* Note: Bldg 1 (principal bldg) addressed 4002 W 31ST AVE retained on site. | NULL
EP-2020-08019 | 2020-10-28 | 1784 DRUMMOND DRIVE, Vancouver, BC V6T 1B6 | Electrical Permit | Residential | New | Expired | Temporary Power - Residential - To provide temporary power. Valid Oct 08/2020 til Oct 07/2021 Expired EP-2019-08888 | NULL
EP-2020-08020 | 2020-11-02 | 399 W GEORGIA STREET, Vancouver, BC V6B 0N2 | Electrical Permit | Commercial | New | Issued | Installation / Repair - Commercial - Heat trace to chilled water, hot water, domestic cold water; electrical connections by others Building permit work description: Building Permit for BP-2018-03630 To construct office tower located on levels 6-21 (South Tower, shell permit). >>Amend: Aug. 12th -Heat trace o rooftop condenser water supply/return; electrical connections by others Value: $19,977.00 | 28619
EP-2020-08023 | 2020-10-29 | 2131 MANITOBA STREET, Vancouver, BC V1V 1V1 | Electrical Permit | Commercial | New | Completed | Installation / Repair - Commercial - Heat trace to DCW in Parkade; electrical connections by others Building permit work description: To develop a 5 storey mixed use building with Wholesale use on 1st and 2nd floor and office use on 3rd, 4th and 5th floor, all over two levels of underground parking having vehicular access from the lane. Stage #1 - excavation and shoring - issued 2019-01-09 Stage #2 - structure up to grade - issued 2019-04-08 Stage #3 - full construction - issued 2019-05-21 Revision #1 - Minor amendment as per DP-2019-00642 - issued 2020-06-11-COVID 2019 | 3960
EP-2020-08026 | 2020-10-28 | 174 W 20TH AVENUE, Vancouver, BC V5Y 2C3 | Electrical Permit | Residential | New | Expired | Temporary Power - Residential - To provide temporary power. Valid 10/28/2020 til 10/27/2021 | NULL
GP-2020-03056 | 2020-10-29 | 3834 W 20TH AVENUE, Vancouver, BC V6S 1G2 | Gas Permit | Residential | New | Completed | Residential - Main house fireplace 2 STOREY 1FD + SS + GARAGE To construct a 2 storey one-family dwelling with a secondary suite located in the Basement ($719,500.00) with a detached accessory building (garage) ($10,000), at the rear providing 2 parking spaces, having vehicular access from the lane. 1. Covenant registered at the Land Title Office under CA8081220 2. No Strata Titling permitted 3. A/C proposed – Exterior component located in Rear Yard beneath Deck, Interior component located in basement mech closet 4. No Bar sink proposed 5. Schedule B: (M. R. M. Luthfy) P.Eng (604.324.7868) Structural and Geotechnical 6. HPO: Residential Builder- (Bright Star Holding) Note: This is a 2 storey building pursuant to the Zoning and Development By-Law Address Information: Principle Dwelling Address: 3834 W. 20th Ave. Secondary Suite Address: 3836 W. 20th Ave. 3834 W 20th Av - One Family Dwelling (1st and 2nd storey, east portion of basement) 3836 W 20th Av - Secondary Suite (west portion of cellar) Addresses assigned per approved plans. Fire and Emergency street access to the secondary suite is from the west side. Street access must be provided and maintained at all times. The building addresses are to be posted and to be visible from the street in accordance with the Building By-law. **THIS PERMIT HAS BEEN ISSUED UNDER THE REQUIREMENTS OF VBBL #12511 (2019).** ****ALL PROJECT COORDINATOR NOTES MADE ON DRAWING PACKAGE HAS BEEN ACCEPTED BY THE APPLICANT**** | NULL
EP-2020-08035 | 2020-10-30 | 1418 E 41ST AVENUE, Vancouver, BC V5P 1J7 | Electrical Permit | Commercial | Addition | Completed | Installation / Repair - Commercial - Install Security Alarm & Camera Systems **There are two doors for the same address for 1418 E. 41st Avenue Vancouver Split it into two: 1418 E. 41st Avenue Vancouver - Door A is for N&F Pharma 1418 E. 41st Avenue Vancouver - Door B is for N&F Pharma - Medical | 3184
EP-2020-08033 | 2020-11-02 | 4037 OAK STREET, Vancouver, BC V6H 2M7 | Electrical Permit | Commercial | Renovation - Dwelling Unit(s) only | Completed | Installation / Repair - Commercial - Unit 106 - Replacement of fuse box, installation of breaker panel, add 2 counter top circuits, switch positions of fridge and stove, change switches and receptacles. | 1800
BP-2020-03350 | 2020-11-26 | 1870 W 6TH AVENUE #205, Vancouver, BC V6J 1R6 | Building Permit | Building Permit (BP) | Addition / Alteration | Completed | Field Review - Addition / Alteration - #205 - To permit interior alterations to this Unit #205 in this existing Multiple Dwelling Building on this site. Scope to Include: Update to Master Bathroom, replace standing shower with tub/shower combo. New lighting, radiant floor heating and all new fixtures. OK For Field Review per A.Campbell & A.Wroblewski - Oct.28.2020 Energy upgrade: L2 - Lighting - Install energy efficient lighting fixtures (single occupied space area) | 19000
EP-2020-08042 | 2020-10-29 | 1689 JOHNSTON STREET, Vancouver, BC V6H 3R9 | Electrical Permit | Commercial | Addition | Completed | Installation / Repair - Commercial - #102 - Wiring for two Ice Maker machine | 1000
EP-2020-08034 | 2020-10-28 | 4578 JOHN STREET, Vancouver, BC V5V 3X2 | Electrical Permit | Residential | New | Completed | Installation / Repair - Residential - Alarm, telephone, tv, network installations | 1990
EP-2020-08037 | 2020-10-29 | 355 BURRARD STREET, Vancouver, BC V6C 2J4 | Electrical Permit | Commercial | Tenant Improvement | Completed | Installation / Repair - Commercial - #700 - 7th Floor, tenant improvement including new lights, power and communications. Installing new F/a speakers and VI, no new initiating devices. Building permit work description: #700 - 7th Floor (full floor) Interior alterations to provide improvements for new office tenant to this office unit on the 7th floor of this existing Municipally Designated Vancouver Heritage "A" commercial building on this site. Scope of Work per VBBL 2019: construct new partition walls, new kitchen, install accessible washroom, new millwork, electrical, plumbing and sprinkler work. TENANT: Slalom Letter of Assurance submitted by: Schedule A & Architectural Schedule B, Daniel Hawreluk, AIBC, 604 736 5581 Mechanical/Plumbing Schedule B, Kai Chen, P.Eng., 604 687 1800 Electrical Schedule B, Jose Luis Lopez, P.Eng, 604 687 1800 Building Sprinklered – Separate sprinkler permit required for proposed sprinkler work. Energy Exemption: N/A (BOMA BESt (Path 1)) OK for field review as per Jamie Zhang, Aug.12/20 | 125000
GP-2020-03057 | 2020-10-28 | 2110 NANTON AVENUE, Vancouver, BC V6L 3C7 | Gas Permit | Residential | Renovation | Completed | Residential - To replace 1 hot water tank in the same location. | NULL
GP-2020-03058 | 2020-10-29 | 146 W 11TH AVENUE, Vancouver, BC V5Y 1S7 | Gas Permit | Residential | New | Completed | Residential - Installation of 1 gas fireplace venting and hook up only Building Permit for DP-2018-00398 - to develop a new 2-storey, one- family infill dwelling at the rear of this site with an attached two-car garage, plus one surface parking all with vehicular access from the rear lane, sharing parking with the existing principle 3-storey, 2-family dwelling. This appeal (Z35485) was heard by the Board of Variance on May 23, 2019 and was ALLOWED, thereby deleting Condition 1.5 from the prior-to approval letter issued under Development Permit No. DP-2018-00398 and the Board-approved the removal of two existing trees from the site (noted as Tree #3 and Tree #6 on the submitted Landscaping Plan.) subject to the following condition: (1) that the development shall otherwise comply with the requirements and regulations of the Zoning and Development By-law to the satisfaction of the Director of Planning. Revision #1: Replace back deck cantilever with 2 - 6x6 posts to principal building, and remove interior foundation walls except for one to infill build | NULL
DB-2020-03352 | 2021-01-05 | 3068 E 16TH AVENUE, Vancouver, BC V5M 2M5 | Building Permit | Development and Building Permit (DB) | Addition / Alteration | Completed | Field Review - Addition / Alteration - CF-2020-005313 Interior alterations and change of use of this existing two-storey with basement, one-family dwelling to a one-family dwelling with a secondary suite, with 1 off-street parking space provided on the surface parking, having vehicular access off the South lane. OK for Field Review per S. Yu on Oct 28, 2020 Scope of work includes: to create a secondary suite on the West side of the basement and to restore the bar counter on the East side of the basement. Note: bar counter to be maximum 8'-0" with no upper cabinets and to be single bar sink. #1 - 3068 E 16th Av - Existing Principal Dwelling (1st and 2nd storey, east portion of basement) #2 - 3068 E 16th Av - Secondary Suite (west portion of basement) Note: 1) No strata-titling will be permitted. 2) An annual Vancouver Business License must be obtained prior to the rental of this approved one-family dwelling and/or secondary suite on this site. 3) Install interconnected, hardwired, 120 volt smoke alarms with battery back-up and silencing feature, in each sleeping unit and within 5m outside each sleeping areas on each storey as per Building Bylaw 9.10.19. 4) Install Carbon Monoxide Alarm as per Building By-Law 9.32.4.2. & Bulletin 2007-007-BU/EL 5) Upgrade work under Part 11 (based on value of work – energuide related Part 11.2.1.4.) 6) Ceiling height to be a min. 6ft 6" over 80% of the suite area and all exit routes | 2000
EP-2020-08047 | 2020-10-29 | 1906 HARO STREET, Vancouver, BC V6G 1H7 | Electrical Permit | Commercial | Addition | Completed | Installation / Repair - Commercial - Addition of 2 receptacles to common area separately fed from 2 15 amp circuits | 800
BP-2020-03354 | 2021-02-04 | 1755 HARO STREET, Vancouver, BC V6G 1H2 | Building Permit | Building Permit (BP) | Addition / Alteration | Completed | Field Review - Addition / Alteration - #1203- Interior alterations to renovate the existing dwelling unit (#1203) on the 12th floor in this existing Multiple Dwelling (rental) building (Peter Manor). Scope of work includes: interior demolition of kitchen wall, countertops, millwork to create an open concept, new millwork, ceramic floors, appliances, plumbing fixtures in Kitchen and Bathroom; New flooring, baseboards, closet shelving and doors, repairs to fire stopping and paint throughout. Replacing light fixtures, no new lighting installed. OK for field review as per Ally Campbell, Oct 28, 2020 Notes: ~ Energy Upgrade not required as per Saul Schwebs. ~ Building Not Sprinklered – No sprinkler permit required. ~ District Building Inspector to determine on site if removal of wall requires a Structural Engineer (Schedule B Structural). ~ Letter of assurance "no tenants displaced" received from owner Daniel Drimmer, Director of IMH 1755 Haro Apartments Ltd. ~ Schedule B Architectural/Plumbing/Electrical submitted by J. J. McCuaig, P.Eng. 604 255-0992 | 30000
EP-2020-08044 | 2020-12-03 | 151 W 7TH AVENUE, Vancouver, BC | Electrical Permit | Commercial | Tenant Improvement | Completed | Installation / Repair - Commercial - Demolition - Demo fixtures and emergency lighting as per plan Lighting and Controls - Provide rough in for lighting, emergency and controls - Supply and installation of lighting package - Supply and installation of emergency lighting - Supply and installation of occupancy sensors in private offices as per the drawings - Tie into existing lighting control system for the common areas as per drawings Power - Provide receptacles and connections for equipment - Power junction box and terminations for workstation desk whips - Provide power for server racks - Provide (7) pac poles Mechanical Equipment - Provide power and connection to all mechanical equipment Fixture/Fittings - Provide 120V smoke detector in the server room Data and Communications - Supply and installation of Voice/Data wiring (Cat6) - Supply and installation of conduit stubs into ceiling space - Supply and installation of J-Hook Raceways throughout - Supply and installation of patch panels for server racks Building permit work description: Interior alterations to this existing two storey building to provide tenant improvements for a new production studio (F2) tenant in this existing production studio (F2) shell space. To be reviewed under the 2019 VBBL. | 49129
DB-2020-03356 | 2021-06-25 | 430 RAILWAY STREET, Vancouver, BC V6A 1B1 | Building Permit | Development and Building Permit (DB) | Addition / Alteration | Issued | High Density Housing / Commercial - Addition / Alteration - Exterior and interior alterations to change the use and the Major Occupancy Classification of the unit #100 on the first floor from Paper/Plastic Products Manufacturing (F1) to Food or Beverage Manufacturing Class B (F2) in this existing 2-storey industrial building on this site. Class-1 cooking operation. Revision-1 January 28, 2022. 1. Modification to floor and equipment layouts 2. Revising structural design, and to 3. replace structural engineer of the record. | 95000
EP-2020-08046 | 2020-10-28 | 1911 W 4TH AVENUE, Vancouver, BC | Electrical Permit | Commercial | Addition | Completed | Installation / Repair - Commercial - Extra Low Voltage - installation of additional intrusion devices. | 1632.47
GP-2020-03059 | 2020-10-29 | 8406 MILLSTONE STREET, Vancouver, BC V5S 4S3 | Gas Permit | Residential | Tenant Improvement | Completed | Residential - re and re of b vent fireplace to | NULL
BP-2020-03357 | 2020-12-18 | 534 E CORDOVA STREET, Vancouver, BC V6A 1L7 | Building Permit | Building Permit (BP) | Addition / Alteration | Issued | Field Review - Addition / Alteration - Interior alterations to provide improvements to this Food and Beverage Products Manufacturing Class A (poultry processing plant) on this site. Scope of work: Interior layout changes, remove equipment, remove and install interior partitions and doors OK for Field Review per W.Wong, October 28, 2020 This is not a sprinklered building Tenant: United Poultry Co Ltd. Energy Upgrade: E2 - Lighting - Upgrade to incorporate Automatic Full OFF (per 9.4.1.1.(h) of ASHRAE 90.1-2016) | 25000
DB-2020-03358 | 2021-06-04 | 2153 QUALICUM DRIVE #3, Vancouver, BC V5P 2M3 | Building Permit | Development and Building Permit (DB) | New Building | Issued | Low Density Housing - New Building - To construct a 2 storey laneway house building ($159,175.00) with an open parking pad providing 1 parking space over gravel, having vehicular access from the 20' Lane. Note: This is a 1 ½ storey building pursuant to the Zoning & Development By-law. The entire building to be sprinklered to NFPA 13D. 1. Schedule B: (Md. Shahidul Alam) P.Eng (604.653.7475) Structural & Geotechnical 2. BC Housing (Wing Chong Home Improvement Ltd) NOTE: To achieve the required FSR. A floor space exclusion of 3% has been applied to this application as per section 11.17.24 of the district schedule, to accommodate improved building performance. "Combustible projections or roof soffits on an exposing building face shall not project to less than .45m from the property line and shall be in compliance with VBBL 2019 9.10.15.5.(11)" ******THIS PERMIT HAS BEEN ISSUED UNDER THE REQUIREMENTS OF VBBL 2019****** *EXISTING HOUSE* Note: Bldg 1 (principal bldg) addressed #1- 2153 Qualicum Drive retained on site. | 159175
SP-2020-01659 | 2020-10-29 | 6335 ELM STREET, Vancouver, BC V6N 1B2 | Sprinkler Permit | Residential | New | Applicant Revisions | Residential - Installation of New Fire sprinkler system 2 STOREY 1FD + SS + OPEN PARKING To construct a 2 storey one-family dwelling with a secondary suite located on the Main Floor (rear side) ($1,277,500.00) with an open auto court providing 2 parking spaces, having vehicular access from the street. - Covenant registered at the Land Title Office under CA8125914 - No Strata Titling permitted - A/C Unit proposed in Cellar. - Bar sink located in Cellar. - Schedule B: (A. M. Chad) P.Eng (604.762.7844) Structural - Schedule B: (J. Prada) P.Eng (604.850.0364) Geotechnical - Schedule B: (B. Klarich) P.Eng (604.619.8875) Structural&Geotechnical: Pool - BC Housing (Rockridge Developments Inc.) This is a 2 storey building pursuant to the Zoning and Development By-Law. **THIS PERMIT HAS BEEN ISSUED UNDER THE REQUIREMENTS OF VBBL 2019 AND THE GREEN HOMES PROGRAM** | NULL
DB-2020-03359 | 2021-01-25 | 6448 ARGYLE STREET, Vancouver, BC V5P 3K3 | Building Permit | Development and Building Permit (DB) | New Building | Completed | Low Density Housing - New Building - To construct a two storey two-family dwelling with two secondary suites located in the Basement ($1,012,500.00) and a detached accessory building (garage) ($10,000), at the rear. Three parking spaces provided in total, having vehicular access from the lane. The entire building to be sprinklered to: 2 X NFPA 13D. 1. Covenant registered at the Land Title Office under CA8690702 2. A/C Unit proposed in rear yard 3. Schedule B: (Alan Prahalad) P.Eng (604.831.1431) Structural & Geotechnical 4. BC Housing (Sunrick Development Ltd) This is a 2 storey building pursuant to the Zoning and Development By-Law ******THIS PERMIT HAS BEEN ISSUED UNDER THE REQUIREMENTS OF VBBL 2019****** All rooms adjacent to East and West exposing building face shall be sprinklered. "Combustible projections or roof soffits on an exposing building face shall not project to less than .45m from the property line and shall be in compliance with VBBL 2019 9.10.15.5.(11) Any alterations or conversions to the attached garage (if applicable) to habitable living space shall not be permitted without first obtaining the approval of the Director of Planning and the Chief Building Official. Thermal protection measures and Laneway house design guidelines shall be required to be met prior to the approval of the conversion. | 1012500
GP-2020-03062 | 2020-10-29 | 2650 BRIGHTWOOD PLACE, Vancouver, BC V5S 2E7 | Gas Permit | Residential | Addition | Completed | Residential - Gas Stove fireplace installation | NULL
GP-2020-03063 | 2020-10-29 | 3185 E 46TH AVENUE, Vancouver, BC V5S 1B1 | Gas Permit | Residential | Addition | Completed | Residential - Gas fireplace installation | NULL
GP-2020-03064 | 2020-10-29 | 546 KEEFER STREET, Vancouver, BC V6A 1Y3 | Gas Permit | Residential | Addition | Completed | Residential - 2 Gas fireplace installations | NULL
GP-2020-03065 | 2020-10-29 | 469 E 38TH AVENUE, Vancouver, BC V5W 1H8 | Gas Permit | Residential | Addition | Completed | Residential - Gas insert fireplace installation | NULL
GP-2020-03066 | 2020-10-29 | 3281 W 38TH AVENUE, Vancouver, BC V6N 2X5 | Gas Permit | Residential | Addition | Completed | Residential - Gas insert fireplace installation | NULL
GP-2020-03068 | 2020-10-29 | 2585 CHARLES STREET, Vancouver, BC V5K 3A2 | Gas Permit | Residential | Addition | Completed | Residential - Gas inset fireplace installation | NULL
BP-2020-03363 | 2021-02-03 | 142 E 43RD AVENUE, Vancouver, BC V5W 1S9 | Building Permit | Building Permit (BP) | Demolition / Deconstruction | Completed | Low Density Housing - Demolition / Deconstruction - To demolish the existing one family dwelling building ($15,000) on this site by means of deconstruction. This permit is subject to the Green Demolition Bylaw (11023) Note: Pre-1940 recycling requirement: 75% of non-hazardous construction waste | 15000
BP-2020-03365 | 2020-12-08 | 1195 ROBSON STREET, Vancouver, BC | Building Permit | Building Permit (BP) | Addition / Alteration | Completed | Field Review - Addition / Alteration - Ground Floor Interior alterations to provide improvements to this existing retail space in this commercial building on this site. OK For Field Review, Aemelia P - Oct 28/20 Notes: 1. Energy Upgrade trigger: E2 - Lighting - Upgrade to incorporate Automatic Partial OFF (per 9.4.1.1.(g) of ASHRAE 90.1-2016) 2. Separate Sign Permit required to re-skin awning 3. Building Sprinklered – Separate sprinkler permit required for proposed sprinkler work | 55000
PP-2020-03650 | 2020-10-29 | 899 W 12TH AVENUE, Vancouver, BC | Plumbing Permit | Commercial | Renovation | Completed | Commercial - above grade plumbing fixture Interior alterations to provide improvements to Cathlab 3 on the ground floor of this Vancouver General Hospital (Jim Pattison Pavillion South building) on this site. OK for Field Review per W.Wong, October 5, 2020 CRP Schedule A & Architectural Schedule B submitted by Patrick Yue, 778.688.7317 Structural Schedule B submitted by Brett Halicki, P.Eng., 604.688.9861 Mechanical & Plumbing Schedule B submitted by Mark Yeung, P.Eng., 604.559.8809 Electrical Schedule B submitted by Gary Yeung, P.Eng., 604.662.3555 Note: Energy trigger chosen; E2 - Lighting - Upgrade to Local Control (per 9.4.1.1.(a) of ASHRAE 90.1-2016 | NULL
EP-2020-08049 | 2020-10-29 | 2780 E BROADWAY, Vancouver, BC V5M 1Y8 | Electrical Permit | Commercial | New | Completed | Installation / Repair - Commercial - Heat trace installation (2 Heating water lines & 2 Chilled water lines) Two circuits in total Building permit work description: Interior alteration to create a new social services center (D) on the second floor of this existing mixed use commercial building. The second floor will have two tenant spaces. | 1500
DB-2020-03367 | 2021-02-12 | 4879 DUCHESS STREET, Vancouver, BC V5R 6E1 | Building Permit | Development and Building Permit (DB) | Addition / Alteration | Issued | High Density Housing / Commercial - Addition / Alteration - Main building permit for envelope repair of this strata property. Exterior alterations for building envelope repair to this existing 3-storey residential townhouse Building. The scope of work is limited to Building F. For Building G, see BP-2020-03369 For Building H, see BP-2020-03370 For Building J, see BP-2020-03371 For Building K, see BP-2020-03372 Repairs proposed at the targeted areas of this building, as follows: - New vinyl waterproofing membrane to replace existing waterproofing membrane at balconies. - New aluminum frame and glass panel guardrail to replace existing picket and post balcony guardrails - Existing sliding and swing doors at balconies to be removed and reinstated to accommodate work. - New Head and jamb painted wood trims to be installed at balcony doors. - New wood siding planks at base of wall at balconies and above existing wood transition trim between balconies to replace existing siding planks. -Paint all existing cladding, trim, and fascias. Schedule A, B (Architectural and Structural) and Schedule D; Alfredo Jo, PEng. 604.520.6456 submitted for this project. Building Review Notes: 1. This permit has been issued under the requirements of VBBL #12511 (2019) 2. Reviewed during the 2020 COVID-19 | 400000
EP-2020-08050 | 2020-11-02 | 368 KINGSWAY, , BC V5T 0A4 | Electrical Permit | Commercial | Renovation | Completed | Installation / Repair - Commercial - New office reno: plugs, lighting, kitchen, boardroom, lowvoltage Building permit work description: Interior alterations to alter layout of the second floor of the existing motor vehicle dealer unit in the existing highrise mixed-use building on this site. Scope of work: - demo & install interior walls, doors, reconfigure of offices & staff spaces (lounge, locker rooms, washrooms, new plumbing fixtures and electrical work. OK for Field Review per I. Batt, Jan 10/2020 Schedule B Architectural submitted per Heather Johnston, 778-386-6769 Energy Upgrade: E2 - Lighting - Upgrade to incorporate Scheduled Shutoff (per 9.4.1.1.(i) of ASHRAE 90.1-2016) | 15000
EP-2020-08056 | 2020-11-05 | 419 E 24TH AVENUE, Vancouver, BC V5V 2A2 | Electrical Permit | Commercial | Renovation | Completed | Installation / Repair - Commercial - Dust collector re/re woodshop dust collector controls refurbish and update to compliance. | 12833
EP-2020-08051 | 2020-10-28 | 4986 MOSS STREET, Vancouver, BC V5R 3T4 | Electrical Permit | Residential | New | Completed | Installation / Repair - Residential - tv,telephone,alarm prewire and complete | 2000
EP-2020-08061 | 2020-10-29 | 2925 HORLEY STREET, Vancouver, BC V5R 6B9 | Electrical Permit | Residential | New | Completed | Installation / Repair - Residential - tv,telephone,alarm prewire and complete Building permit work description: Building Permit for BP-2019-02352 Building Permit for DP-2018-00092 to develop a 1 Family Dwelling with a built-in garage having 1 parking space. Building D - 1 Family Dwelling with a built-in garage having 1 parking space | 800
BP-2020-03369 | 2021-02-15 | 4843 DUCHESS STREET, Vancouver, BC V5R 6E1 | Building Permit | Building Permit (BP) | Addition / Alteration | Issued | High Density Housing / Commercial - Addition / Alteration - See DB-2020-03367 for main building permit for envelope repair of this strata property. Exterior alterations for building envelope repair to this existing 3-storey residential townhouse Building. The scope of work is limited to Building G. For Building F, see DB-2020-03367 For Building H, see BP-2020-03370 For Building J, see BP-2020-03371 For Building K, see BP-2020-03372 Repairs proposed at the targeted areas of this building, as follows: - New vinyl waterproofing membrane to replace existing waterproofing membrane at balconies. - New aluminum frame and glass panel guardrail to replace existing picket and post balcony guardrails - Existing sliding and swing doors at balconies to be removed and reinstated to accommodate work. - New Head and jamb painted wood trims to be installed at balcony doors. - New wood siding planks at base of wall at balconies and above existing wood transition trim between balconies to replace existing siding planks. -Paint all existing cladding, trim, and fascias. Schedule A, B (Architectural and Structural) and Schedule D; Alfredo Jo, PEng. 604.520.6456 submitted for this project. Building Review Notes: 1. This permit has been issued under the requirements of VBBL #12511 (2019) 2. Reviewed during the 2020 COVID-19 | 0
GP-2020-03070 | 2020-10-29 | 7275 SHAWNEE PLACE, Vancouver, BC V5S 2Y9 | Gas Permit | Residential | Renovation | Completed | Residential - GAS FURNACE INSTALLED ** Amend 10-30/2020** add one more Furnace RE& RE BTU 70,000 | NULL
BP-2020-03370 | 2021-02-12 | 4835 DUCHESS STREET, Vancouver, BC V5R 6E1 | Building Permit | Building Permit (BP) | Addition / Alteration | Issued | High Density Housing / Commercial - Addition / Alteration - See DB-2020-03367 for main building permit for envelope repair of this strata property. Exterior alterations for building envelope repair to this existing 3-storey residential townhouse Building. The scope of work is limited to Building H. For Building F, see DB-2020-03367 For Building G, see BP-2020-03369 For Building J, see BP-2020-03371 For Building K, see BP-2020-03372 Repairs proposed at the targeted areas of this building, as follows: - New vinyl waterproofing membrane to replace existing waterproofing membrane at balconies. - New aluminum frame and glass panel guardrail to replace existing picket and post balcony guardrails - Existing sliding and swing doors at balconies to be removed and reinstated to accommodate work. - New Head and jamb painted wood trims to be installed at balcony doors. - New wood siding planks at base of wall at balconies and above existing wood transition trim between balconies to replace existing siding planks. -Paint all existing cladding, trim, and fascias. Schedule A, B (Architectural and Structural) and Schedule D; Alfredo Jo, PEng. 604.520.6456 submitted for this project. Building Review Notes: 1. This permit has been issued under the requirements of VBBL #12511 (2019) 2. Reviewed during the 2020 COVID-19 | 0
EP-2020-08055 | 2020-11-06 | 3667 W BROADWAY, Vancouver, BC V6R 2B8 | Electrical Permit | Commercial | Renovation | Issued | Installation / Repair - Commercial - Electrical Permit for SI-2020-00464 Make new fascia sign which includes individual illuminated channel letters and a light box for Ton Ton Sushi Japanese Restaurant | 250
BP-2020-03371 | 2021-02-12 | 4807 DUCHESS STREET, Vancouver, BC V5R 6E1 | Building Permit | Building Permit (BP) | Addition / Alteration | Issued | High Density Housing / Commercial - Addition / Alteration - See DB-2020-03367 for main building permit for envelope repair of this strata property. Exterior alterations for building envelope repair to this existing 3-storey residential townhouse Building. The scope of work is limited to Building J. For Building F, see DB-2020-03367 For Building G, see BP-2020-03369 For Building H, see BP-2020-03370 For Building K, see BP-2020-03372 Repairs proposed at the targeted areas of this building, as follows: - New vinyl waterproofing membrane to replace existing waterproofing membrane at balconies. - New aluminum frame and glass panel guardrail to replace existing picket and post balcony guardrails - Existing sliding and swing doors at balconies to be removed and reinstated to accommodate work. - New Head and jamb painted wood trims to be installed at balcony doors. - New wood siding planks at base of wall at balconies and above existing wood transition trim between balconies to replace existing siding planks. -Paint all existing cladding, trim, and fascias. Schedule A, B (Architectural and Structural) and Schedule D; Alfredo Jo, PEng. 604.520.6456 submitted for this project. Building Review Notes: 1. This permit has been issued under the requirements of VBBL #12511 (2019) 2. Reviewed during the 2020 COVID-19 | 0
GP-2020-03073 | 2020-10-29 | 2471 VENABLES STREET, Vancouver, BC V5K 2P8 | Gas Permit | Residential | Renovation - Dwelling Unit(s) only | Completed | Residential - Re & Re Furnace and Water Heater >>>> Amend: April 28th > the incorrect contractor license #was on this permit -correct IMBL s/b: #179218 Surrey | NULL
GP-2020-03071 | 2020-10-28 | 3250 W 15TH AVENUE, Vancouver, BC V6K 3A9 | Gas Permit | Residential | Tenant Improvement | Completed | Residential - replace furnace | NULL
GP-2020-03074 | 2020-10-29 | 2104 E 19TH AVENUE, Vancouver, BC V5N 2J4 | Gas Permit | Residential | Renovation | Completed | Residential - Installation of 1 gas fireplace- venting and hook up only | NULL
BP-2020-03374 | 2021-03-23 | 4620 W 13TH AVENUE, Vancouver, BC V6R 2V7 | Building Permit | Building Permit (BP) | Outdoor Uses (No Buildings Proposed) | Completed | Field Review - Outdoor Uses (No Buildings Proposed) - To install a 13' by 40' outdoor swimming pool in the rear yard of this existing single family dwelling building on this site. OK for Field Review per W.Wong, October 28, 2020 Scheduled B Structural submitted per B. Klarich, 604-619-8875 Note: Pool to be fully fenced/enclosed (minimum 4’-0”) and all gates and doors are to be equipped with locks and self-closing devices. Note to DBI: Please arrange for electrical inspector to attend field review Schedule A and Schedule B Structural submitted per Boris Klarich, 604-619-8875 Schedule B Geotechnical (temp & permanent) submitted per Jairo Prada, 604-850-0364 | 130000
PP-2020-03653 | 2020-10-29 | 6255 ELGIN STREET, Vancouver, BC V5W 3K2 | Plumbing Permit | Residential | New | Completed | Residential - Irrigation system install. | NULL
SP-2020-01664 | 2021-05-05 | 900 W GEORGIA STREET, Vancouver, BC | Sprinkler Permit | Commercial | Tenant Improvement | Completed | Commercial - 900 W Georgia - RETAIL SHELL SPACE - For sprinkler system alterations to the 2019 VBBL and NFPA 13, 2013 for the tenant improvements to provide interior alterations to remove the existing ground floor public washroom (Group C) and to construct a new shell CRU space (Group E) in its place and within a portion of the existing restaurant (Group A-2) in this existing Municipally Designated Heritage 'M' and Vancouver Heritage Register 'A' Vancouver Hotel Building on this site. This project is considered a major renovation and a change in major occupancy. Major renovation upgrade triggers F2, S2, N3, A3, and E4 apply. This application does not include any of the following: • Warehouse storage arrangements, or mobile compact storage arrangements. • Flexible sprinkler pipe. • Information Technology Equipment Rooms (e.g. IT Rooms, LAN Rooms, etc.). • New alternative solutions and/or modifications to existing alternative solutions. Notes: 1. Permit issued during COVID-19 pandemic. 2. Separate permit and documents required for Tenant Improvement. 3. Sprinkler Engineer of Record, Steven Lee, P.Eng. | NULL
EP-2020-08128 | 2020-12-09 | 2298 E 33RD AVENUE, Vancouver, BC V5N 3G1 | Electrical Permit | Residential | New | Completed | Installation / Repair - Residential - Electrical installation for a 4 story, Multiple Dwelling building containing 9 dwelling units plus 3 lock-off units, providing at-grade parking spaces at the rear, having vehicular access from the lane on this site. with 600 amp single phase service connection. Amendment February 26, 2021 Add heat tracing under the sprinkler alarm system Building permit work description: New Building: Building Permit for DP-2018-00160: To construct a 4 story, Multiple Dwelling building containing 9 dwelling units plus 3 lock-off units, providing at-grade parking spaces at the rear, having vehicular access from the lane on this site. Note: This application is reviewed under VBBL 2014 and issued during 2020 health pandemic. | 50000
PP-2020-03654 | 2020-10-29 | 2217 PARKER STREET, Vancouver, BC V5L 2L8 | Plumbing Permit | Residential | New | Issued | Residential - Installing storm Sumps To retain and convert an existing 3-storey One-Family Dwelling Character building to a Multiple Conversion Dwelling containing One-Family Dwelling with a secondary suite, and to construct a two-storey rental One-Family Dwelling infill building (under separate permit) with an attached 1-car garage and one at grade surface parking, having vehicular access from the lane. Project value includes both buildings. Character building - $45,000 See BP-2019-02377 for infill building. ******THIS PERMIT HAS BEEN ISSUED UNDER THE REQUIREMENTS OF VBBL 2014 AND REVIEWED DURING THE 2020 COVID-19 PANDEMIC CRISIS. ******** Building Review Branch Notes: - Sch-Geo. B & Struct. B are submitted. - Existing principle building is not sprinklered and is subject to full VBBL upgrade and fully sprinklered per VBBL 11.4.7. if stratification of the parcel/ buildings is contemplated in the future. - All new windows, doors, and skylights shall conform to AAMA/WDMA/CSA101/I.S.2/A440, NAFS. | NULL
PP-2020-03656 | 2020-10-29 | 2244 W 45TH AVENUE, Vancouver, BC V6M 2J3 | Plumbing Permit | Residential | New | Completed | Residential - Install sump without pump Interior alterations to renovate the basement, main floor and upper floor and change of use from one family dwelling to one family dwelling with a secondary suite. Scope of work includes: new washrooms, new kitchen, new laundry room, new interior partitions, include energy upgrade in accordance with Article 11.2.1.4 of the Vancouver Building By-law. Building envelope air sealing and upgrading attic insulation are required. Applicant is advised to keep receipts for all work done for energy upgrades in accordance with Article 11.2.1.4 of the Vancouver Building By-law. Second follow-up Energuide assessment may also be required. REUP form prepared by: Peter Cho (City Green Solutions) 778.316.9053 Energuide File #: 7929D00598 OK for field review as per Jamie Zhang, Mar.06/20 Note: - No strata-titling permitted. - An annual Vancouver Business License must be obtained prior to the rental of this approved one-family dwelling and/or secondary suite on this site. - Dedicated 3'-0" wide firefighting access path with overhead clearance of 2m to be maintained at all times. - Smoke alarms to be installed in conformance with Vancouver Building Bylaw subsections 3.2.4 and 9.10.19. - CO Alarms to be installed in conformance with Vancouver Building Bylaw subsections 6.2.4 and 9.32.4. - All unsafe guards and handrails to be upgraded to the satisfaction of the Chief Building Official. | NULL
EP-2020-08064 | 2020-10-29 | 1519 W 37TH AVENUE, Vancouver, BC V6M 1M5 | Electrical Permit | Residential | New | Issued | Installation / Repair - Residential - alarm,CCTV,Tel/TV/Data,music,intercom,Vacuum,lighting control and smart home,etc. Complete security alarm. Building permit work description: To construct a 2 storey + cellar one-family dwelling (Existing two car garage at the rear to be retained) Note: This is a 2 storey building pursuant to the Zoning and Development By-Law 1- Bar/Sink proposed in Cellar/Basement 2- A/C unit proposed 3- No Secondary suite Proposed 4- B1/B2. Structural; A.Wang P.Eng (604.618.6236) Geotechnical;Z.Guan P.Eng (778.868.5635) 5- HPO: Hang Zheng "Combustible projections or roof soffits on an exposing building face shall not project to less than .45m from the property line and shall be in compliance with VBBL 2014 9.10.15.5.(9)" The entire building, INCLUDING THE ATTACHED GARAGE (if applicable), to be sprinklered to NFPA 13D. | 20000
PP-2020-03658 | 2020-10-30 | 1001 E 7TH AVENUE, Vancouver, BC | Plumbing Permit | Commercial | New | Completed | Commercial - New installation of (2) public washrooms and (1) staff washroom To construct a new sewage pump station with below grade wet well and dry well, and above grade electrical room and 2 public washrooms. Note: "This permit has been reviewed under the 2014 Vancouver Building By-law (#10908)." | NULL
EP-2020-08065 | 2020-11-16 | 4648 WINDSOR STREET, Vancouver, BC V5V 4P7 | Electrical Permit | Residential | Renovation | Completed | Installation / Repair - Residential - Electrical Renovation to S.F.D New 200 amp service new electrical for the whole house. Range and Lighting . *Amend 01/28/2021** should read 100 Amps 120/240 1 phase 3 wire for panel only relocate Building permit work description: interior /exterior alterations to this existing two storey + cellar one family dwelling. Scope of work to include, basement dugout of crawlspace and addition of FSR, addition of patio in rear and addition of second floor deck in rear Structural/Geotechnical Schedule B submitted by: Henry S.N Hsu 604-322-7158 Architectural schedule B submitted by: K.T.C Nguyen P.Eng 604-326-2701 REUP Submitted by: Peter Cho of City Green Solutions 778-316-9053 ALL NEW WORK TO MEET VBBL 2019 >>>>>>>>> AMEND: May 27th -Change the 100 amp service to 200 amps | 25000
PP-2020-03659 | 2020-10-30 | 3337 W 31ST AVENUE, Vancouver, BC V6S 1X6 | Plumbing Permit | Residential | Renovation | Completed | Residential - relocate kitchen sink and dishwasher | NULL
GP-2020-03081 | 2020-11-04 | 170 E 46TH AVENUE, Vancouver, BC V5W 1Z4 | Gas Permit | Residential | New | Issued | Residential - Installation of gas piping with black iron piping 2 STOREY 1FD + SS + LWH To construct a 2 storey one-family dwelling with a secondary suite located in the Basement/Cellar ($703,750.00) with 1 open parking over gravel, providing 1 parking space, having vehicular access from the 20' Lane. 1. Covenant registered at the Land Title Office under CA7892122 2. No Strata Titling permitted 3. A/C Unit proposed AT XXXXX 4. No bar sink proposed 5. Schedule B: (Henry Sy- Nig Hsu) P.Eng (604.322.7158) Structural & Geotechnical 6. BC Housing (Sharp Projects Ltd) This is a 2 storey building pursuant to the Zoning and Development By-Law ******THIS PERMIT HAS BEEN ISSUED UNDER THE REQUIREMENTS OF VBBL 2014 ****** All rooms adjacent to East and West exposing building face shall be sprinklered. "Combustible projections or roof soffits on an exposing building face shall not project to less than .45m from the property line and shall be in compliance with VBBL 2014 9.10.15.5.(9) The entire building, INCLUDING THE ATTACHED GARAGE (if applicable), to be sprinklered to NFPA 13D. Any alterations or conversions to the attached garage (if applicable) to habitable living space shall not be permitted without first obtaining the approval of the Director of Planning and the Chief Building Official. Thermal protection measures and Laneway house design guidelines shall be required to be met prior to the approval of the conversion. Principle Dwelling: 170 W 46th Av Secondary Suite: 168 W 46th Av Laneway home: 166 W 46th Av | NULL
GP-2020-03197 | 2020-11-05 | 5046 INVERNESS STREET, Vancouver, BC V5W 3N6 | Gas Permit | Residential | Renovation | Completed | Residential - re & re hot water tank btu: 40,000 | NULL
GP-2020-03198 | 2020-11-05 | 5610 OBEN STREET, Vancouver, BC V5R 4P3 | Gas Permit | Residential | Renovation | Completed | Residential - Re & Re Hot Water Tank btu : 40,000 | NULL
GP-2020-03199 | 2020-11-05 | 4558 W 12TH AVENUE, Vancouver, BC V6R 2R5 | Gas Permit | Residential | Renovation | Completed | Residential - Re & Re Hot Water Tank BTU: 40,000 btu | NULL
EP-2020-08072 | 2020-11-03 | 3351 THE CRESCENT, Vancouver, BC V6H 1T6 | Electrical Permit | Commercial | Renovation | Completed | Installation / Repair - Commercial - Re&Re - all PVC conduit and wire feeding garden area light & receptacles; all (customer supplied) garden light fixtures; all receptacles and boxes. Remove 3x existing 15' pole lights. SEE ATTACHED PLANS. We are removing and replacing existing garden lighting with new customer supplied LED lighting. We're just re-working existing receptacles, conduit and PVC at existing locations. There will be no new load added to the existing garden lighting | 23000
PP-2020-03661 | 2020-10-30 | 3530 W 33RD AVENUE, Vancouver, BC V6N 2H4 | Plumbing Permit | Residential | New | Completed | Residential - Install a DCVA for lawn irrigation To construct a 2 storey one-family dwelling ($609,112.50) with 1 open parking over gravel and 2 attached at Laneway home, providing 3 parking spaces, having vehicular access from the 20' Lane. 1. Covenant registered at the Land Title Office under CA7376313 2. No Strata Titling permitted 3. A/C Unit proposed at rear yard 4. Bar sink located in Rec. room 5. Schedule B: Cesar Parayno P.Eng (604.241.9638) Structural & Geotechnical 7. BC Housing: DKJ Development This is a 2 storey building pursuant to the Zoning and Development By-Law ******THIS PERMIT HAS BEEN ISSUED UNDER THE REQUIREMENTS OF VBBL 2014 AND THE GREEN HOMES PROGRAM****** All rooms adjacent to East and West exposing building face shall be sprinklered. "Combustible projections or roof soffits on an exposing building face shall not project to less than .45m from the property line and shall be in compliance with VBBL 2014 9.10.15.5.(9) The entire building, INCLUDING THE ATTACHED GARAGE (if applicable), to be sprinklered to NFPA 13D. Any alterations or conversions to the attached garage (if applicable) to habitable living space shall not be permitted without first obtaining the approval of the Director of Planning and the Chief Building Official. Thermal protection measures and Laneway house design guidelines shall be required to be met prior to the approval of the conversion. Principle Dwelling: 3530 W 33rd Ave Laneway home: 3526 W 33rd Ave | NULL
GP-2020-03084 | 2020-11-20 | 3128 KINGS AVENUE, Vancouver, BC V5R 4T4 | Gas Permit | Residential | New | Issued | Residential - Gas To construct a 3-storey multiple dwelling residential building containing 3 dwelling units and a detached two-car garage. ******THIS PERMIT HAS BEEN ISSUED UNDER THE REQUIREMENTS OF VBBL 2014 AND REVIEWED DURING THE 2020 COVID-19 PANDEMIC CRISIS. ******** Building Review Branch Notes: - Sch-A, Sch-D-1, Geo. B, Struct. B, & Arch. B are submitted. - Entire building is sprinklered to NFPA 13R requirements. - Detached two-car garage is not sprinklered. - All new windows, doors, and skylights shall conform to AAMA/WDMA/CSA101/I.S.2/A440, NAFS. | NULL
GP-2020-03086 | 2020-10-30 | 3132 KINGS AVENUE, Vancouver, BC V5R 4Y4 | Gas Permit | Residential | New | Issued | Residential - Gas To construct a 3-storey multiple dwelling residential building containing 3 dwelling units and a detached two-car garage. ******THIS PERMIT HAS BEEN ISSUED UNDER THE REQUIREMENTS OF VBBL 2014 AND REVIEWED DURING THE 2020 COVID-19 PANDEMIC CRISIS. ******** Building Review Branch Notes: - Sch-A, Sch-D-1, Geo. B, Struct. B, & Arch. B are submitted. - Entire building is sprinklered to NFPA 13R requirements. - Detached two-car garage is not sprinklered. - All new windows, doors, and skylights shall conform to AAMA/WDMA/CSA101/I.S.2/A440, NAFS. | NULL
BP-2020-03377 | 2020-11-26 | 1816 HARO STREET, Vancouver, BC V6G 2Y7 | Building Permit | Building Permit (BP) | Addition / Alteration | Issued | Field Review - Addition / Alteration - Exterior alterations to install a garbage enclosure (16' w x 8'7" h x 6'9" d) at the rear of the site. OK for field review as per Jamie Zhang, Oct. 29/20 Energy Exemption Checklist submitted | 12000
DB-2020-03378 | 2020-11-26 | 175 E 15TH AVENUE, Vancouver, BC | Building Permit | Development and Building Permit (DB) | Addition / Alteration | Completed | Field Review - Addition / Alteration - #4 - 175 E 5th Ave (2nd Floor) To change the use of this small suite School-Arts or Self Improvement to General Office in this commercial building on the site. No alterations area proposed. OK for Field Review as per S.Yu on Oct 29, 2020 This building is not sprinklered. Energy Upgrade Selected: E1 - Lighting - Functional Testing per 9.4.3. of ASHRAE 90.1-2016 | 4500
EP-2020-08073 | 2020-11-03 | 3351 THE CRESCENT, Vancouver, BC V6H 1T6 | Electrical Permit | Commercial | Renovation | Completed | Installation / Repair - Commercial - Interior repairs, removals and replacements. SEE ATTACHED PLANS/SCOPE DETAILS. and yes, just 3 smoke alarms and 3 CO2/smoke alarms. | 7000
BP-2020-03379 | 2020-12-15 | 2526 WALLACE CRESCENT, Vancouver, BC V6R 3V4 | Building Permit | Building Permit (BP) | Addition / Alteration | Completed | Field Review - Addition / Alteration - Interior alterations to provide improvements to the basement of this existing one family dwelling building on this site. Scope of work to renovate bathrooms, relocate existing washer & dryer, add storage closets and work related to plumbing, electrical, and sprinkler. OK for Field Review per W.Wong, October 29, 2020 Note: 1. Building Inspector to determine if P.Eng. is required for removal of interior walls 2. REUP: Project value < $75,000; Energuide File #7923D00215 3. Building Sprinklered – Separate sprinkler permit required for proposed sprinkler work 4. Landscape alterations proposed. Contractor is responsible for protecting trees in proximity to any work per City of Vancouver tree protection standards; all landscaping / street trees impacted by construction work to be made good (equal or better). Construction access and material storage via front driveway only. No tree removals are authorized. Any necessary pruning of trees or vegetation to be done by ISA certified arborist. No heavy machinery or storage of materials or equipment permitted under the canopy dripline of existing trees. No construction proposed within critical root zone of existing trees. | 71000
GP-2020-03200 | 2020-11-05 | 1828 WILLIAM STREET, Vancouver, BC V5L 2R6 | Gas Permit | Residential | Renovation | Completed | Residential - Re & Re Furnace btu : 70,000 btu | NULL
GP-2020-03088 | 2020-10-29 | 7137 CYPRESS STREET, Vancouver, BC V6P 5M2 | Gas Permit | Residential | New | Completed | Residential - Removed existing furnace and replaced with new. | NULL
GP-2020-03202 | 2020-11-05 | 3561 TURNER STREET, Vancouver, BC V5K 2J1 | Gas Permit | Residential | Renovation | Completed | Residential - re & re furnace byu: 70,000 btu | NULL
GP-2020-03087 | 2020-10-29 | 738 W 49TH AVENUE, Vancouver, BC V5Z 2S5 | Gas Permit | Residential | Tenant Improvement | Completed | Residential - furnace replacement | NULL
GP-2020-03089 | 2020-10-29 | 2905 W 14TH AVENUE, Vancouver, BC V6K 2X5 | Gas Permit | Residential | Tenant Improvement | Completed | Residential - furnace replacement | NULL
GP-2020-03090 | 2020-10-29 | 4290 YUCULTA CRESCENT, Vancouver, BC | Gas Permit | Residential | Tenant Improvement | Completed | Residential - furnace replacement | NULL
GP-2020-03094 | 2020-10-30 | 5738 KERR STREET, Vancouver, BC V5R 4B7 | Gas Permit | Residential | Renovation | Completed | Residential - REPLACE A BOILER AND TANKLESS | NULL
DB-2020-03380 | 2020-12-21 | 1155 E BROADWAY, Vancouver, BC V5T 4V5 | Building Permit | Development and Building Permit (DB) | Addition / Alteration | Completed | Field Review - Addition / Alteration - 1155 E Broadway Exterior alterations to remove and replace all playground structures, landscaping and paving for this existing outdoor childcare area in the existing childcare on the 5th floor of this existing school (Vancouver Community College) building. Okay for field review per S. Dugaro | 494400
DB-2020-03381 | 2021-01-20 | 4738 W 4TH AVENUE, Vancouver, BC V6T 1C2 | Building Permit | Development and Building Permit (DB) | Outdoor Uses (No Buildings Proposed) | Issued | Field Review - Outdoor Uses (No Buildings Proposed) - To install prefabricated outdoor swimming pool in this exiting single family dwelling on this existing site. Ok for Field Review as per Thyda King. Schedule B (Structural) - Cameron Robinson, P. Eng 604-492-3304 Schedule B (Structural for prefabricate Modpool), Ryan Stewart, 778-867-0384 Notes: Energy upgrade exempt per M. Greg Mcall | 100000
EP-2020-08074 | 2020-10-29 | 116 W 20TH AVENUE, Vancouver, BC V5Y 2C3 | Electrical Permit | Residential | Addition | Completed | Installation / Repair - Residential - Fixing the electrical mast with the installation of a new meter base. Emergency call for downed power line. | 800
PP-2020-03663 | 2020-11-02 | 3789 PINE CRESCENT, Vancouver, BC V6J 4K4 | Plumbing Permit | Residential | New | Issued | Residential - Installation of a backflow preventer | NULL
GP-2020-03203 | 2020-11-05 | 2970 W 39TH AVENUE, Vancouver, BC V6N 2Z6 | Gas Permit | Residential | Renovation | Completed | Residential - re & re boiler btu : 120,000 | NULL
BP-2020-03382 | 2021-09-03 | 76 W 14TH AVENUE, Vancouver, BC | Building Permit | Building Permit (BP) | New Building | Issued | Low Density Housing - New Building - To develop a two-family dwelling with a lock-off unit and an accessory garage in rear providing 2 parking spaces having vehicular access from W 14th Ave. 1. Covenant registered at the Land Title Office under CA9087835 2. A/C proposed 3. Bar sink located in basement 4. Schedule B: (Jeff Allester) P.Eng (604.228.0518) Structural 5. Schedule B: (Matt Kokan) P.Eng (604.439.0922) Geotechnical 6. HPO: Residential Builder- Paramax Homes Ltd Note: This is a 2 storey building pursuant to the Zoning and Development By-Law Address Information: NORTH UNIT 76 W 14th Av - One Family Dwelling (north portion of 1st & 2nd floor)(primary) 78 W 14th Av - Lock Off (north portion of basement) SOUTH UNIT 3008 Manitoba St - One Family Dwelling (south portion of basement, 1st, & 2nd floor) Address numbers assigned as per approved plans for Fire and Emergency response. The address numbers are to be posted to the building to be visible from the street and in accordance with the Building By-law prior to final inspection. **THIS PERMIT HAS BEEN ISSUED UNDER THE REQUIREMENTS OF VBBL #12511 (2019)** | 940000
DB-2020-03385 | 2021-02-01 | 6744 RALEIGH STREET, Vancouver, BC V5S 2X1 | Building Permit | Development and Building Permit (DB) | New Building | Issued | Low Density Housing - New Building - To construct a two-storey two-family dwelling with two secondary suites ($1,010,750) located in the basement, with a detached accessory building (garage) and an open parking pad at the rear providing 3 parking spaces, having vehicular access from the lane. Note: This is a 2 storey building pursuant to the Zoning and Development By-Law 1. Covenant registered at the Land Title Office under CA8573735 2. No strata titling of the secondary suites permitted 3. A/C units proposed rear yard 4. No bar sinks proposed 5. Schedule B: Shambhu N. Biswas, P.Eng (604-250-8666) Structural & Geotechnical 6. HPO: Residential Builder - New Look Developments Ltd. Address Note: Addresses assigned per approved plans. Fire and Emergency street access to the north unit SS is from the north side and access to the south unit SS is from the south. Street access must be provided and maintained at all times. The building addresses are to be posted and to be visible from the street in accordance with the Building By-law prior to final inspection. ******THIS PERMIT HAS BEEN ISSUED UNDER THE REQUIREMENTS OF VBBL #12511 (2019)****** | 1010750
DB-2020-03386 | 2021-02-01 | 6744 RALEIGH STREET, Vancouver, BC V5S 2X1 | Building Permit | Development and Building Permit (DB) | Demolition / Deconstruction | Completed | Low Density Housing - Demolition / Deconstruction - To demolish the existing one family dwelling building ($15,000) on this site. Demo Declaration – Kingsman Excavating Ltd. (604-354-9049) | 15000
BP-2020-03387 | 2020-11-24 | 6744 RALEIGH STREET, Vancouver, BC V5S 2X1 | Building Permit | Building Permit (BP) | Salvage and Abatement | Completed | Low Density Housing - Salvage and Abatement - Salvage and abatement permit only for DB-2020-03385 and to be completed under the supervision of a registered professional. This permit does not authorize demolition, deconstruction or construction work. QP: Terry (Tarlochan) Sunar - MCA Environmental Consulting Inc. - 604-805-1344 | 0
PP-2020-03665 | 2020-11-05 | 1066 E 8TH AVENUE #313, Vancouver, BC V5T 1T9 | Plumbing Permit | Commercial | Renovation | Completed | Commercial - Plumbing washer | NULL
EP-2020-08076 | 2020-11-02 | 475 HOWE STREET, Vancouver, BC | Electrical Permit | Commercial | NULL | Expired | Annual / Operating - Annual Operating Permit Valid: September 27, 2020 to September 26, 2021 EP-2019-08047: Expired (Annual / Operating) Maintain all existing operating electrical equipment. Perform minor electrical work in building | NULL
EP-2020-08077 | 2020-11-05 | 4480 OAK STREET, Vancouver, BC V6H 3V4 | Electrical Permit | Commercial | Tenant Improvement | Issued | Installation / Repair - Commercial - Replace conventional fire alarm devices with new addressable devices. Option 1 C of bulletin 2018-004 BU/EL. Replace Conventional devices with new addressable devices and new bases Counts as follows: Pull Station 16 Multi-Criteria Smoke/Heat Detector 42 Heat Detector 200 Duct Smoke 1 Verification of above devices as per ULC-S537-2013 | 9300
PP-2020-03666 | 2020-10-30 | 355 BURRARD STREET, Vancouver, BC V6C 2J4 | Plumbing Permit | Commercial | Tenant Improvement | Completed | Commercial - Install fixtures #700 - 7th Floor (full floor) Interior alterations to provide improvements for new office tenant to this office unit on the 7th floor of this existing Municipally Designated Vancouver Heritage "A" commercial building on this site. Scope of Work per VBBL 2019: construct new partition walls, new kitchen, install accessible washroom, new millwork, electrical, plumbing and sprinkler work. TENANT: Slalom Letter of Assurance submitted by: Schedule A & Architectural Schedule B, Daniel Hawreluk, AIBC, 604 736 5581 Mechanical/Plumbing Schedule B, Kai Chen, P.Eng., 604 687 1800 Electrical Schedule B, Jose Luis Lopez, P.Eng, 604 687 1800 Building Sprinklered – Separate sprinkler permit required for proposed sprinkler work. Energy Exemption: N/A (BOMA BESt (Path 1)) OK for field review as per Jamie Zhang, Aug.12/20 | NULL
GP-2020-03096 | 2020-10-30 | 3168 E 51ST AVENUE, Vancouver, BC V5S 1S1 | Gas Permit | Residential | Renovation | Completed | Residential - Re & Re furnace | NULL
SP-2020-01668 | 2020-11-02 | 1199 MARINASIDE CRESCENT #2002, Vancouver, BC | Sprinkler Permit | Residential | Tenant Improvement | Completed | Residential - Relocate 1 - 155 degree Res Pendent, Relocate 3 - 155 degree Res SW and remove 1 - 155 degree Res SW Exterior and interior alterations to install an A/C unit on the balcony located off the family room and a build a new master bedroom walk-in closet in the existing dwelling unit (#2002) on the 20th floor of this existing Multiple Dwelling building. Scope of work includes: Installation of A/C unit with 5 Fan Coil units - one installed in each room; interior demo of one existing wall and existing doors; new wall and new door for a new hallway closet and new larger Master bedroom walk-in closet expanding into a portion of the dining room. OK for field review as per Jamie Zhang, Aug. 19/20 OK for DB, A/C location and size accepted by Benjamin Dufix. Notes: ~ Energy Upgrade: Exempt per Part 11 - Minor Alterations ~ Building Sprinklered – Building inspector to determine on site if a separate sprinkler permit is required. ~ Schedule B Architectural and Schedule D Building Envelope submitted by Trevor Carman, M.Eng., P.Eng. of Spratt Emanual Engineering Ltd., Tel: 604 872-1211. | NULL
EP-2020-08103 | 2020-11-02 | 1188 W GEORGIA STREET, Vancouver, BC V6E 4A2 | Electrical Permit | Commercial | Addition | Completed | Installation / Repair - Commercial - #1790 - Lo Voltage cabling-speaker install Building permit work description: #1790 - 1188 W Georgia St (#1790 expanding into #1760, retaining #1790) To alter the interior of this existing commercial building to expand the General Office in unit #1790 into unit #1760, retaining #1790 and to provide tenant improvements. Scope of work: demo & install interior walls, new door & finishes, electrical work, new flooring & painting throughout. Tenant: Infor (Canada) Ltd. Schedule A & Schedule B Architectural submitted per Dominic Sy, 778-871-9371 Energy Upgrade: E4 - Lighting - Upgrade all Lighting Controls (per 9.4.1.1 of ASHRAE 90.1-2016) | 3000
PP-2020-03668 | 2020-10-30 | 2882 YALE STREET, Vancouver, BC V5K 1C6 | Plumbing Permit | Residential | New | Completed | Residential - Installation of backflow prevention devices on sprinkler system ote: This is a 2 storey building pursuant to the Zoning and Development By-Law 1. A/C units proposed (2) 2. No Bar Sink Proposed 3. Non Stratification Covenant registered at XXXXXX 4. Schedule - B Structural C.Chung P.Eng. (604.469 3723), Geo-technical A.B. Good P.Eng. (604 803 5338) "Combustible projections or roof soffits on an exposing building face shall not project to less than .45m from the property line and shall be in compliance with VBBL 2014 9.10.15.5.(9)" The entire building, INCLUDING THE ATTACHED GARAGE (if applicable), to be sprinklered to NFPA 13D. Any alterations or conversions to the attached garage (if applicable) to habitable living space shall not be permitted without first obtaining the approval of the Director of Planning and the Chief Building Official. Thermal protection measures and Laneway house design guidelines shall be required to be met prior to the approval of the conversion. ******THIS PERMIT HAS BEEN ISSUED UNDER THE REQUIREMENTS OF VBBL 2014 AND THE GREEN HOMES PROGRAM****** WEST UNIT 2882 Yale St - Principal Dwelling (west portion of 1st & 2nd floor) 2878 Yale St - Secondary Suite (west portion of basement) EAST UNIT 2884 Yale St - Principal Dwelling (east portion of 1st & 2nd floor) 2880 Yale St - Secondary Suite (east portion of 1st & 2nd floor) | NULL
EP-2020-08096 | 2020-11-03 | 1109 HAMILTON STREET, Vancouver, BC V6B 5P6 | Electrical Permit | Commercial | Tenant Improvement | Completed | Installation / Repair - Commercial - Remove and reinstall of building Ecologizer unit. This is for an exiting HVAC (Ecologizer) unit that is being replaced due to a fire. The unit had previously been completed under permit EP-2019-09558. Building permit work description: Interior and exterior alterations for a new restaurant tenant in this existing 3 story commercial building. The work will include a new commercial kitchen and reconfiguration of interior space. Existing rated suite demising walls and egress routes will not be modified as part of this project. Proposed exterior alterations will include replacing storefront glazing and doors facing Hamilton street and painting of ground floor of elevation. Rev #1 - This Permit has been revised September 27, 2017 to include the work on the kitchen and related kitchen hood ventilation and fire suppression systems. Revision 5: Installation of ecology unit and required fire suppression system on the 11th October, 2019. Kitchen System Notes: 1. Class 1 cooking operations (Grease-Laden Vapours). 2. Commercial kitchen exhaust system to NFPA 96 (Type 1 hood). 3. The Solid Fuel Cooking Operation (Wood Burning Appliance) and the Solid Fuel Storage areas to comply with the 2014 VBBL, NFPA 96 and metro Vancouver by-laws as outlined in the Building Code Report prepared by Thorson McAuley Certified Professionals dated April 6, 2017. Revision 2: Separate washrooms to be provided to the staff and maximum occupant load for patrons will be 200. | 8000
EP-2020-08105 | 2020-10-30 | NULL | Electrical Permit | Commercial | NULL | Expired | Movie Set / Filming - To allow for Movie Set/Filming Genny Op's name is Jase Tanner cell number 604-802-8971 for the inspections. Applicant shall provide completed Contractor Declaration form, and dates of filming and associated location(s) to csinspection.clerks@vancouver.ca prior to the commencement of filming. Visit vancouver.ca/inspections for more details. | NULL
BP-2020-03393 | 2020-11-12 | 3962 W 30TH AVENUE, Vancouver, BC V6S 1X3 | Building Permit | Building Permit (BP) | Salvage and Abatement | Completed | Low Density Housing - Salvage and Abatement - Building Permit for BP-2020-03391 / DP-2020-00111 Salvage and Abatement | 0
GP-2020-03204 | 2020-11-05 | 474 W 21ST AVENUE, Vancouver, BC V5Y 2E7 | Gas Permit | Residential | Renovation | Completed | Residential - re & re furnace btu : 70,000 btu | NULL
GP-2020-03205 | 2020-11-05 | 4921 PRINCE EDWARD STREET, Vancouver, BC V5W 2X1 | Gas Permit | Residential | Renovation | Completed | Residential - re & re furnace btu : 45,000 | NULL
GP-2020-03099 | 2020-10-30 | 1919 E 3RD AVENUE, Vancouver, BC V5N 1H4 | Gas Permit | Residential | New | Completed | Residential - To install boiler range and bbq There is piping for bbq To construct a one-family Infill dwelling unit at the rear with an attached two-stall carport, and one surface parking space having access from the lane. (Construction of 2-family dwelling unit under separate permit) BRB Notes: - Schedule A: Ian Guan, AIBC, 604-733-7679 - Schedule B, Architectural, Structural and Geotechnical submitted. - Building has to be Sprinklered to NFPA 13R - Reviewed under VBBL 2014 (#10908) - For documents, reviews, time entry refer to Main permit: BP-2019-00893 | NULL
PP-2020-03673 | 2020-10-30 | 7329 KNIGHT STREET, Vancouver, BC V5P 2X1 | Plumbing Permit | Commercial | New | Completed | Commercial - two sump with out pump 2 STOREY 1FD + SS + LWH To construct a 2 storey one-family dwelling with a secondary suite located in the Basement ($957,500) with 1 open parking over gravel, providing 1 parking space, having vehicular access from the 20' Lane. The entire building, INCLUDING THE ATTACHED GARAGE (if applicable), to be sprinklered to NFPA 13D. 1. Covenant registered at the Land Title Office under CA8252972 2. No Strata Titling permitted 3. A/C Unit proposed in rear yard 4. Bar sink located in the Basement 5. Schedule B: (Tegbir Bajwa) P.Eng (778.995.2404) Structural 6. Schedule B: (Maninder Hundal) P.Eng (604.825.4378) Geotechnical 7. Schedule A: (Maninder Hundal) P.Eng (604.825.4378) 8. BC Housing (Nivas Properties Ltd.) This is a 2 storey building pursuant to the Zoning and Development By-Law ******THIS PERMIT HAS BEEN ISSUED UNDER THE REQUIREMENTS OF VBBL 2019****** "Combustible projections or roof soffits on an exposing building face shall not project to less than .45m from the property line and shall be in compliance with VBBL 2019 9.10.15.5.(9) Any alterations or conversions to the attached garage (if applicable) to habitable living space shall not be permitted without first obtaining the approval of the Director of Planning and the Chief Building Official. Thermal protection measures and Laneway house design guidelines shall be required to be met prior to the approval of the conversion. #1 - 7329 Knight St - One Family Dwelling #2 - 7329 Knight St - Secondary Suite #3 - 7329 Knight St - Laneway Home Addresses assigned per approved plans. Fire and Emergency street access to the secondary suite is from the north side. Street access must be provided and maintained at all times. The building addresses are to be posted and to be visible from the street in accordance with the Building By-law prior to final inspection. | NULL
EP-2020-08084 | 2020-11-02 | 1468 W 53RD AVENUE, Vancouver, BC V6P 1L2 | Electrical Permit | Residential | New | Completed | Installation / Repair - Residential - Electrical new service main 200 Amps service, At house 150 Amps. Laneway house 100 Amps with Duplex meterbase. All Rough wiring, Aircondition. And finishing.””This permit is for House and Secondary Suite.”” Building permit work description: To construct a 2 storey one-family dwelling with a secondary suite located in the Basement with 1 open parking over gravel, and 1 enclosed parking spot in the LWH, providing 2 parking spaces total, having vehicular access from the 20' Lane. The entire building, INCLUDING THE ATTACHED GARAGE (if applicable), to be sprinklered to NFPA 13D. 1. Covenant registered at the Land Title Office under CA8117926 2. No Strata Titling permitted 3. A/C Unit proposed in the rear 4. No Bar sink proposed 5. Schedule B: (Ke Jian, Ma) P.Eng (604.599.8890) Structural 6. Schedule B: (Jian Zhong Jin) P.Eng (604.362.7021) Geotechnical 7. BC Housing (Citidesign Build Inc.) This is a 2 storey building pursuant to the Zoning and Development By-Law ******THIS PERMIT HAS BEEN ISSUED UNDER THE REQUIREMENTS OF VBBL 2019****** All rooms adjacent to East and West exposing building face shall be sprinklered. Addresses assigned per approved plans. Fire and Emergency street access to the secondary suite is from the east side. Street access must be provided and maintained at all time. The building addresses are to be posted and to be visible from the street in accordance with the Building By-law. #1 - 1468 W 53rd Av - One Family Dwelling #2 - 1468 W 53rd Av - Secondary Suite #3 - 1468 W 53rd Ave - LWH | 20000
PP-2020-03680 | 2020-11-02 | 3075 KINGS AVENUE, Vancouver, BC V5R 4T3 | Plumbing Permit | Residential | New | Issued | Residential - underground piping To construct a 2 storey laneway house building ($151,750) with an open parking pad, providing 1 parking space, having vehicular access from the lane. Note: This is a 1 ½ storey building pursuant to the Zoning & Development By-law Note: Bldg 1 (principal bldg) addressed #1-3075 Kings Ave. retained on site. 1. No A/C unit proposed 2. Schedule B: Wei Zheng Su P.Eng (604-367-6645) Structural & Geotechnical 3. HPO: Residential Builder- Builder Ding Enterprises Ltd. Address has been assigned per the approved plans as the fire/emergency access to the laneway house is from the east side. This access must be provided & maintained at all times in accordance with the Building By-law ******THIS PERMIT HAS BEEN ISSUED UNDER THE REQUIREMENTS OF VBBL #12511 (2019)****** | NULL
PP-2020-03675 | 2020-10-30 | 2117 GRANDVIEW HIGHWAY NORTH, Vancouver, BC V5N 1N6 | Plumbing Permit | Residential | New | Completed | Residential - new plumbing installation To construct a 2 storey laneway house building ($127,510.00) with an open parking pad, providing 1 parking space, having vehicular access from the lane. Note: This is a 1 ½ storey building pursuant to the Zoning & Development By-law Note: Bldg 1 (principal bldg) addressed #1-2117 Grandview Highway North retained on site. 1. No A/C unit proposed 2. Schedule B: Peter Yee P.Eng (604.255.3868) Structural & Geotechnical 3. HPO: Residential Builder- Fixright Construction Ltd Address has been assigned per the approved plans as the fire/emergency access to the laneway house is from the west side. This access must be provided & maintained at all times in accordance with the Building By-law ******THIS PERMIT HAS BEEN ISSUED UNDER THE REQUIREMENTS OF VBBL 2019 (#12511)****** | NULL
EP-2020-08162 | 2020-11-12 | 3468 CROWN STREET, Vancouver, BC | Electrical Permit | Residential | New | Expired | Temporary Power - Residential - TEMPORARY POWER POLE VALID FROM OCT 29/2020 TO OCT.28/2021 >>>>>>>> Amend: Nov. 17th -uploaded Special Permission document | NULL
EP-2020-08086 | 2020-12-02 | 863 W 16TH AVENUE, Vancouver, BC V5Z 1S9 | Electrical Permit | Commercial | Tenant Improvement | Completed | Installation / Repair - Commercial - As per Bulletin 2018-004-BU/EL option 2a attachment 1c This is a project to replace the existing fire alarm panel (Edwards 6616) located in the lobby by Mircom FA—1000, due to existing panel failure. The devices in the field will be kept without altering the existing wiring. It is a straight replacement of the electrical equipment. | 3955
GP-2020-03104 | 2020-10-30 | 136 E 44TH AVENUE, Vancouver, BC V5W 1V6 | Gas Permit | Residential | New | Completed | Residential - To install piping and appliances for a new single family house.All complete installation except fireplace is piping only. To construct a 2 storey one-family dwelling with a secondary suite located in the Basement ($683,000) with an open parking pad, providing 1 parking space, having vehicular access from the 20' Lane. 1. Covenant registered at the Land Title Office under CA8073796 2. No Strata Titling permitted 3. A/C proposed – Exterior component located in rear yard(south), Interior component located in second floor 4. Bar sink located in basement media room 5. Schedule B: (Vishnu Suresh) P.Eng (778-522-1559) Structural & Geotechnical 6. HPO: Residential Builder- HSM Custom Homes Ltd Note: This is a 2 storey building pursuant to the Zoning and Development By-Law Address Information: Principle Dwelling: #1-136 E 44 Ave Secondary Suite: #2-136 E 44 Ave Laneway home: #3-136 E 44 Ave Addresses have been assigned per the approved plans, access to the rear unit is from the south side. This access must be provided & maintained at all times and the building addresses posted to be visible from the street in accordance with the Building By-law. **THIS PERMIT HAS BEEN ISSUED UNDER THE REQUIREMENTS OF VBBL 2019 AND THE GREEN HOMES PROGRAM** ****ALL PROJECT COORDINATOR NOTES HAS BEEN ACCEPTED BY THE APPLICANT**** | NULL
EP-2020-08097 | 2020-11-02 | 200 E PENDER STREET, Vancouver, BC V6A 1T7 | Electrical Permit | Commercial | Renovation | Completed | Installation / Repair - Commercial - Installation of new 347/600 volt underground service with transformers to re-connect existing services. This work is part of BC Hydro “H” frame elimination project in Chinatown area. Building permit work description: Interior alterations on the ground floor of this retail/office Municipally Designated Heritage Building to provide a new closet to house the new electrical equipment for the BC Hydro "H" frame elimination project. Energy exemption checklist submitted This building is not sprinklered. | 36000
GP-2020-03106 | 2020-11-02 | 4623 W 7TH AVENUE, Vancouver, BC V6R 1X4 | Gas Permit | Residential | Renovation | Completed | Residential - Boiler replacement | NULL
EP-2020-08104 | 2020-11-02 | 1788 W GEORGIA STREET #202, Vancouver, BC V6G 2V7 | Electrical Permit | Residential | Renovation | Completed | Installation / Repair - Residential - - New Kitchen Appliance feeders ( Wall Oven, Cooktop, Dishwasher, Fridge) -New 20Amp Kitchen Counter Receptacles -New General Purpose Receptacles throughout Renovation. -Install of decorative Lighting fixtures. -Install Recessed Lighting in Kitchen -Replace existing Load Center with same specification to house new AFCI breakers -Repair current telephone and data connections Building permit work description: #202 - To permit interior alterations to this existing unit #202 in this multiple dwelling building on this site. Scope of work: - Remove existing non load bearing wall in kitchen. - Remove and Replace all kitchen cabinetry, appliances and fixtures. - New back-splash and counter tops. - Remove and replace all bathroom fixtures. - Update lighting and painting - Remove and replace flooring throughout OK For Field Review per A.Campbell & A.Wroblewski - Sept.4.2020 | 13628
EP-2020-08100 | 2020-11-03 | 257 KEEFER STREET, Vancouver, BC V6A 1X6 | Electrical Permit | Commercial | Renovation | Completed | Installation / Repair - Commercial - Installation of new 347/600 volt underground service with transformers to re-connect existing services. This work is part of BC Hydro “H” frame elimination project in Chinatown area. Building permit work description: Exterior alterations at the rear of this existing bakery/restaurant building to install electrical equipment for the BC Hydro "H" frame elimination project. | 26000
EP-2020-08102 | 2020-10-30 | 836 W 66TH AVENUE, Vancouver, BC V6P 2R6 | Electrical Permit | Residential | New | Expired | Temporary Power - Residential - To provide temporary power. | NULL
EP-2020-08112 | 2020-11-03 | 506 MAIN STREET, Vancouver, BC V6A 2T9 | Electrical Permit | Commercial | Renovation | Issued | Installation / Repair - Commercial - Installation of new 347/600 volt underground service with transformers to re-connect existing services. This work is part of BC Hydro “H” frame elimination project in Chinatown area. Building permit work description: Interior alterations on the ground floor of this retail/office Municipally Designated Heritage Building to provide a new closet to house the new electrical equipment for the BC Hydro "H" frame elimination project. Energy Upgrade exempted: H-Frame Removal Project | 23000
GP-2020-03108 | 2020-10-30 | 4528 JOHN STREET, Vancouver, BC V5V 3X2 | Gas Permit | Residential | Renovation | Completed | Residential - Furnace re&re | NULL
PP-2020-03754 | 2020-11-05 | 5670 CHESTER STREET, Vancouver, BC V5W 3B2 | Plumbing Permit | Residential | New | Completed | Residential - install new plumbing -To construct a 2 storey laneway house building with an open parking pad, providing 1 parking space, having vehicular access from the lane. | NULL
EP-2020-08106 | 2020-11-26 | 1923 E 3RD AVENUE, Vancouver, BC V5N 1H4 | Electrical Permit | Residential | Addition | Completed | Installation / Repair - Residential - 1921 and1923 E 3RD two units wiring and finishing. Main service and meters are located on infill building address 1919 E 3rd, for 1921 and 1923 100 amps each. 4 meters in electrical closets on the in fill house address 1919 E 3rd. Building permit work description: To alter the existing one-family character dwelling to create a two-family dwelling on this site and to construct an infill one family building at the rear (under separate permit) with an attached two-stall carport, and one surface parking space having access from the lane. BRB Notes: - Schedule A: Ian Guan, AIBC, 604-733-7679 - Schedule B, Architectural, Structural and Geotechnical submitted. - Building has to be Sprinklered to NFPA 13D - Refer to BP-2019-00895 for infill building - Reviewed under VBBL 2014 (#10908) | 21500
PP-2020-03699 | 2020-11-03 | 7450 ANGUS DRIVE, Vancouver, BC V6P 5K2 | Plumbing Permit | Residential | Renovation | Completed | Residential - Water heater DRAIN replacement and re-piping downstairs -Re-piping basement pipes only | NULL
EP-2020-08107 | 2020-11-26 | 1919 E 3RD AVENUE, Vancouver, BC V5N 1H4 | Electrical Permit | Commercial | New | Completed | Installation / Repair - Commercial - 1919 E3 rd in fill house wiring and finishing. Main service 400 amps single phase with 4 meters 100 amps each duplex. Building permit work description: To construct a one-family Infill dwelling unit at the rear with an attached two-stall carport, and one surface parking space having access from the lane. (Construction of 2-family dwelling unit under separate permit) BRB Notes: - Schedule A: Ian Guan, AIBC, 604-733-7679 - Schedule B, Architectural, Structural and Geotechnical submitted. - Building has to be Sprinklered to NFPA 13R - Reviewed under VBBL 2014 (#10908) - For documents, reviews, time entry refer to Main permit: BP-2019-00893 | 15000
GP-2020-03109 | 2020-10-30 | 6436 LANARK STREET, Vancouver, BC V5P 2Z1 | Gas Permit | Residential | Tenant Improvement | Completed | Residential - RE RE Furnace | NULL
GP-2020-03110 | 2020-10-30 | 4047 W 16TH AVENUE, Vancouver, BC V6R 3E2 | Gas Permit | Residential | Renovation | Completed | Residential - Furnace re&re | NULL
EP-2020-08110 | 2020-11-03 | 2137 W 48TH AVENUE, Vancouver, BC V6M 2P6 | Electrical Permit | Residential | New | Completed | Installation / Repair - Residential - Install lights and plug for new carport/storage shed. | 1000
PP-2020-03682 | 2020-11-02 | 3095 ALMA STREET, Vancouver, BC V6R 2Z6 | Plumbing Permit | Residential | New | Completed | Residential - Install 3/4" backflow prevention device 3095 Alma St - One Family Dwelling (2 storey and basement) To construct a 2-storey One-family dwelling ($679,750.0) with a detached accessory building (garage) at the rear providing 2 parking spaces, having vehicular access from the lane. Note: This is a 2 storey building pursuant to the Zoning and Development By-Law 1. No A/C units proposed 2. Bar sink proposed in rec room on Basement 3. Rev #2: Schedule -B Structural P.Eng changed from (Mehrdad Jahangiri) to (Sharat Chande, P. Eng. 604.723.7534) 4) Schedule-B Geo technical Kevin Bodnar P.Eng 604 4390922 "Combustible projections or roof soffits on an exposing building face shall not project to less than .45m from the property line and shall be in compliance with VBBL 2014 9.10.15.5.(9)" The entire building, INCLUDING THE ATTACHED GARAGE (if applicable), to be sprinklered to NFPA 13D. Any alterations or conversions to the attached garage (if applicable) to habitable living space shall not be permitted without first obtaining the approval of the Director of Planning and the Chief Building Official. Thermal protection measures and Laneway house design guidelines shall be required to be met prior to the approval of the conversion. ******THIS PERMIT HAS BEEN ISSUED UNDER THE REQUIREMENTS OF VBBL 2014 AND THE GREEN HOMES PROGRAM****** 3095 Alma St - One Family Dwelling Addresses assigned per approved plans. Street access must be provided and maintained at all time. The building addresses are to be posted and to be visible from the street in accordance with the Building By-law. | NULL
PP-2020-03684 | 2020-11-02 | 5022 HOY STREET, Vancouver, BC V5R 4N7 | Plumbing Permit | Residential | New | Completed | Residential - One outside Sump To construct a 2 storey two-family dwelling with an attached garage providing 2 parking spaces, having vehicular access from the lane. The entire building including the attached garage to be sprinklered to NFPA 13D. 1. A/C Unit proposed in rear yard 2. Bar sink located in ground floor level 3. Schedule B: (Xue Li Chen) P.Eng (778.235.5447) Structural , Geotechnical & Architectural 5. BC Housing (C-Best Construction Ltd) This is a 2 storey building pursuant to the Zoning and Development By-Law ******THIS PERMIT HAS BEEN ISSUED UNDER THE REQUIREMENTS OF VBBL 2019****** All rooms adjacent to East and West exposing building face shall be sprinklered. "Combustible projections or roof soffits on an exposing building face shall not project to less than .45m from the property line and shall be in compliance with VBBL 2019 9.10.15.5.(11) Any alterations or conversions to the attached garage (if applicable) to habitable living space shall not be permitted without first obtaining the approval of the Director of Planning and the Chief Building Official. Thermal protection measures and Laneway house design guidelines shall be required to be met prior to the approval of the conversion. | NULL
EP-2020-08120 | 2020-11-03 | 2155 E 7TH AVENUE, Vancouver, BC V5N 1S8 | Electrical Permit | Residential | New | Completed | Installation / Repair - Residential - LWH - #3 - Rough in and installation of low voltage, security, intercom. COMPLETE SECURITY ALARM SYSTEM To construct a 2 storey laneway house building with an open parking pad, providing 1 parking space, having vehicular access from the lane. Note: This is a 1 ½ storey building pursuant to the Zoning & Development By-law Note: Bldg 1 (principal bldg) addressed #1-2155 E 7th Ave. retained on site. 1. No A/C unit proposed | 1900
GP-2020-03115 | 2020-10-30 | 1339 E 34TH AVENUE, Vancouver, BC V5W 1A5 | Gas Permit | Residential | Renovation | Completed | Residential - boiler and hot water tank re and re with combi boiler | NULL
EP-2020-08123 | 2020-11-03 | 2136 W 1ST AVENUE, Vancouver, BC V6K 1E8 | Electrical Permit | Commercial | Tenant Improvement | Issued | Installation / Repair - Commercial - Replace Existing 60 Amp Service Disconnect switch with 100 amp unit. Replace feeder conductors from New Service Disconnect switch to point of utilization. The disconnection/reconnection request has been approved by Hydro. Request # 4330742. | 2800
PP-2020-03685 | 2020-11-02 | 6026 CROWN STREET, Vancouver, BC V6N 2B8 | Plumbing Permit | Residential | New | Issued | Residential - install one outside sump with pump and one outside sump without pump 2 STOREY 1FD + 2-CAR DETACHED GARAGE (North Lot) To construct a 2 storey + Cellar one-family dwelling ($643,000.00) with a detached accessory building (garage) ($10,000), at the rear providing 2 parking spaces, having vehicular access from the lane. 1. No Strata Titling permitted. 2. A/C Unit proposed on the roof, to conform to Vancouver Noise Control By-law No. 6555 sections 5(a) and 5(b). 3. Bar sink located in Basement. 4. Schedule B: (Heather Howat) P.Eng (604.669.9647) Architectural 5. Schedule B: (Andrew Chad) P.Eng (604.762.7844) Structural 6. Schedule B: (Paullus K.F. Young) P.Eng (604.841.7748) Geotechnical 7. BC Housing (Gemlevy Projects Ltd) Note: Excavation and shoring works on this per drawings prepared by P. Young, P. Eng. This is a 2 storey building pursuant to the Zoning and Development By-Law ******THIS PERMIT HAS BEEN ISSUED UNDER THE REQUIREMENTS OF VBBL 2019 AND THE GREEN HOMES PROGRAM****** All rooms adjacent to North and South exposing building face shall be sprinklered. "Combustible projections or roof soffits on an exposing building face shall not project to less than .45m from the property line and shall be in compliance with VBBL 2019 9.10.15.5.(9) The entire building, INCLUDING THE ATTACHED GARAGE (if applicable), to be sprinklered to NFPA 13D. Any alterations or conversions to the attached garage (if applicable) to habitable living space shall not be permitted without first obtaining the approval of the Director of Planning and the Chief Building Official. Thermal protection measures and Laneway house design guidelines shall be required to be met prior to the approval of the conversion. | NULL
GP-2020-03113 | 2020-10-30 | 2735 KITCHENER STREET, Vancouver, BC V5K 3E2 | Gas Permit | Residential | Renovation | Completed | Residential - remove boiler and hot water tank and install combi boiler | NULL
EP-2020-08124 | 2020-11-03 | NULL | Electrical Permit | Commercial | NULL | Expired | Movie Set / Filming - To allow for Movie Set/Filming Applicant shall provide completed Contractor Declaration form, and dates of filming and associated location(s) to csinspection.clerks@vancouver.ca prior to the commencement of filming. Visit vancouver.ca/inspections for more details. | NULL
BP-2020-03399 | 2020-12-17 | 4988 CAMBIE STREET #702, Vancouver, BC V5Z 2Z5 | Building Permit | Building Permit (BP) | Addition / Alteration | Issued | Field Review - Addition / Alteration - #702 - Interior alterations to provide residential improvements to unit #702 on the 7th floor of this existing multiple dwelling building on this site. Scope of work includes: remove non-load bearing wall, new walls and doors, washroom and kitchen update, and electrical and plumbing work. OK for field review as per C.Yue on 10/28/20 This permit was reviewed under the 2019 VBBL during the Covid 19 pandemic. NOTES: 1. Energy Upgrade Exempt: Reached Target 2. Sprinkler building - Building inspector to determine on site if a separate sprinkler permit and structural engineer are required. 3. Building inspector to determine if P. Eng. is required for removal of non-load bearing wall | 40000
PP-2020-03687 | 2020-11-02 | 199 W 6TH AVENUE, Vancouver, BC V5Y 1K3 | Plumbing Permit | Commercial | New | Completed | Commercial - New RPBA Installation Change of use from Misc. Products Manufacturing to Laboratory and interior and exterior alterations to provide improvements for existing tenant at 199 W 6th Av in this existing commercial building. Exterior renovations are limited to two (2) rooftop units. OK for field review as per Eun Jeon Tenant: Terramera Inc. Schedule B Structural submitted per Kenny Yip, 778-357-0604 Energy Upgrade: E2 - Lighting - Upgrade to incorporate Automatic Full OFF (per 9.4.1.1.(h) of ASHRAE 90.1-2016) Note: 1. Existing tenant's use was corrected as per the Letter of Operation dated July 15, 2020, from Cherishma Sadasivuni, Terramera Inc. No DP is required for change of use as Laboratory is outright use and no parking changes in I-1. 2. OK to process as DB for exterior alterations as per Andrew Wroblewski, August 5, 2020. | NULL
PP-2020-03686 | 2020-11-02 | 6032 CROWN STREET, Vancouver, BC V5N 2B8 | Plumbing Permit | Residential | New | Issued | Residential - Install one outside sump without pump and one outside sump with pump | NULL
EP-2020-08148 | 2020-11-04 | 1850 W 8TH AVENUE, Vancouver, BC V6J 5G3 | Electrical Permit | Commercial | New | Completed | Installation / Repair - Commercial - Installation of a ULC fire alarm security system in the P1 Electrical Room. This is for the Central station component, to install a low voltage central station monitoring system to monitor the building fire panel. DAYIC.S6821 Paladin Technologies Inc | 1170
GP-2020-03118 | 2020-11-02 | 2229 OAK STREET, Vancouver, BC V6H 3W6 | Gas Permit | Residential | New | Completed | Residential - Install one free standing natural gas fire place | NULL
BP-2020-03400 | 2020-11-19 | 1005 JERVIS STREET, Vancouver, BC V6E 3T1 | Building Permit | Building Permit (BP) | Addition / Alteration | Completed | Field Review - Addition / Alteration - #1806 Interior alterations to renovate the existing dwelling unit (#1806) on the 18th floor of this existing multiple dwelling building (rental building -Matthew Court) on this site. Scope of work includes: fire stopping work, retiling bathroom and kitchen, replacing bathtub, remove wall in kitchen, install cabinetry, countertops, dishwasher, microwave, sinks, plumbing and electrical work. OK for field review per Jamie Zhang, Oct. 30/20 Notes: 1. Energy Upgrade Exempt as per S. Schwebs. 2. Architectural, Plumbing, and Electrical Schedule B submitted by John J. McCuaig, 604-255-0992 3. DBI to determine if Structural P. Eng is required to demolish kitchen wall | 30000
GP-2020-03117 | 2020-11-02 | 4456 W 6TH AVENUE, Vancouver, BC V6R 1V3 | Gas Permit | Residential | Renovation | Completed | Residential - Install one natural gas fireplace | NULL
GP-2020-03119 | 2020-11-02 | 2122 E 19TH AVENUE, Vancouver, BC V5N 2J4 | Gas Permit | Residential | Addition | Completed | Residential - RE & RE FURNACE amend permit Jan 14 2021: venting has been re-done | NULL
PP-2020-03690 | 2020-11-02 | 2552 NAPIER STREET, Vancouver, BC V5K 2W5 | Plumbing Permit | Residential | New | Completed | Residential - To install DWV and Water Pipe for the LWH and install Plumbing Fixtures . 1.5 STOREY LANEWAY HOME To construct a 2 storey laneway house building ($142,440.00) with 1 open parking pad having vehicular access from the 20' Lane. Note: This is a 1 ½ storey building pursuant to the Zoning & Development By-law. 1. Covenant not required with existing house 2. No Strata Titling permitted 3. No A/C Unit proposed 4. Schedule B: (DR. Z. Zhao) P.Eng (604.526.1305) Structural & Geotechnical 5. HPO: Residential Builder- (AR Event Solutions Inc) 6. The entire building to be sprinklered to NFPA 13 D per 3.2.5.12.(3)(d) NOTE: To achieve the required FSR. A floor space exclusion of 3% has been applied to this application as per section 11.24.18 of the district schedule, to accommodate improved building performance. Address Information: Principle Dwelling: #1 – 2552 Napier St. Secondary Suite: #2 – 2552 Napier St. Laneway home: #3 – 2552 Napier St. Address assigned per approved plans. Fire and Emergency street access (walkway) to the laneway house is from the east side. Street access must be provided and maintained at all times. The building addresses are to be posted and to be visible from the street in accordance with the Building By-law prior to Final Inspection. NOTE: Information regarding the principal building on the survey and site plan is for reference only. Any discrepancy between information regarding the principal building on the survey and/or site plan and approved permit drawings for the principal building are neither approved nor authorized under this laneway house permit. *EXISTING HOUSE* Note: Bldg 1 (principal bldg) addressed #1 – 2552 Napier St. retained on site. **THIS PERMIT HAS BEEN ISSUED UNDER THE REQUIREMENTS OF VBBL #12511 (2019).** ****All PROJECT COORDINATOR NOTES MADE IN THE DRAWING PACKAGE HAS BEEN ACCEPTED BY THE APPLICANT**** | NULL
DB-2020-03402 | 2021-04-16 | 2845 YALE STREET, Vancouver, BC V5K 1C5 | Building Permit | Development and Building Permit (DB) | New Building | Issued | Low Density Housing - New Building - 2 FD + 2SS + Detached Garage To construct a 2 storey two-family dwelling with 2 secondary suites located in the Basement ($875,250) with a detached accessory building (garage) and 1 open parking at the rear providing 3 parking spaces, having vehicular access from the lane. Note: This Building Permit will remain in a suspended status until the associated (green) Demolition Permit BP-2020-03404 is completed. 1. Covenant registered at the Land Title Office under CA8698303 2. No A/C Unit proposed 3. Schedule B: (ALAN PRAHALAD) P.Eng (604.831.1431) Structural & Geotechnical 4. HPO: Residential Builder- (MERCIA CONSTRUCTION LTD.) Note: This is a 2 storey building pursuant to the Zoning and Development By-Law Address Information: FRONT UNIT #1 - 2845 Yale St - One Dwelling (south portion of 1st and 2nd storey) *Primary #2 - 2845 Yale St - Secondary Suite (south portion of basement) BACK UNIT #1 - 2847 Yale St - One Dwelling (north portion of 1st and 2nd storey) #2 - 2847 Yale St - Secondary Suite (north portion of basement) Addresses assigned per approved plans. Fire and Emergency street access to the front unit secondary suite is from the west and access to the back unit and secondary suite is from the east side. Street access must be provided and maintained at all times. The building addresses are to be posted and to be visible from the street in accordance with the Building By-law prior to final inspection. **THIS PERMIT HAS BEEN ISSUED UNDER THE REQUIREMENTS OF VBBL #12511 (2019)** | 875250
BP-2020-03404 | 2021-04-16 | 2847 YALE STREET, Vancouver, BC V5K 1C5 | Building Permit | Building Permit (BP) | Demolition / Deconstruction | Completed | Low Density Housing - Demolition / Deconstruction - To demolish the existing one family dwelling building ($15,000) on this site by means of deconstruction. Demo Declaration – JVT EXCAVATING & DEMOLITION LTD (778)-893-1643 This permit is subject to the Green Demolition Bylaw (11023) Pre-1950: Green Demolition Conditions Apply 75% Recycling Rate of Building Materials Required | 15000
GP-2020-03120 | 2020-11-02 | 6574 VINE STREET, Vancouver, BC V6P 5W5 | Gas Permit | Residential | Renovation | Completed | Residential - Installation of 2 gas fireplaces - venting and hook up only Exterior and interior alterations to provide improvements to this existing one family dwelling on this site. Scope of work: - To remove the unauthorized cover over the rear patio - Main fl - kitchen update, remove and relocate windows - Upper fl - demo interior walls, remove closet, update bath room, remove & relocate windows - New flooring throughout, remove and replace 2 fireplaces, OK for field review as per Jamie Zhang, Jun. 09/20 REUP submitted per Scott Silverthorn, 604-787-1952 Scope of work to include energy upgrade in accordance with Article 11.2.1.4 of the 2019 Vancouver Building By-law and as per the Energy Efficiency Upgrade Details noted in the Energuide Report. Schedule B Structural submitted per Richard Herfst, 604-553-0524 Schedule B GeoTechnical Temp & permanent submitted per Ward Phillips, 604-716-8881 | NULL
GP-2020-03121 | 2020-11-17 | 4603 CONNAUGHT DRIVE, Vancouver, BC V6J 4E3 | Gas Permit | Residential | Renovation | Completed | Residential - Installation of 1 gas fireplace - venting and hook up only Interior and exterior alterations to provide tenant improvements for this existing one-family dwelling. Scope of work includes to provide new rainscreen cladding, replace windows and skylights. Ok for field review as per L King | NULL
PP-2020-03691 | 2020-11-02 | 5969 ATHLONE STREET, Vancouver, BC V6M 3A3 | Plumbing Permit | Residential | New | Completed | Residential - Sump and connections of new laneway home *Work Description 1.5 STOREY LANEWAY HOME To construct a 2 storey laneway house building ($249,000.00) with1 open parking pad having vehicular access from the 20' Lane. Note: This is a 1 ½ storey building pursuant to the Zoning & Development By-law. 1. Covenant not required with existing house 2. No Strata Titling permitted 3. No A/C Unit proposed 4. Schedule B: (L.T. Torrente) P.Eng (604.726.1667) Structural 5. Schedule B: (P.K.F. Young) P.Eng (604.841.7748) Geotechnical 6. HPO: Residential Builder- (RICHTOWN CONSTRUCTION LTD) 7. The entire building to be sprinklered to NFPA 13 D per 3.2.5.12.(3)(d) NOTE: To achieve the required FSR. A floor space exclusion of 3% has been applied to this application as per section 11.24.18 of the district schedule, to accommodate improved building performance. Address Information: Principle Dwelling: Address XXXXXXXX Secondary Suite: Address XXXXXXXX Laneway home: Address XXXXXXXX Address has been assigned per the approved plans as the fire/emergency access to the laneway house is from the XXXX side. This access must be provided & maintained at 20' Lane at all times in accordance with the Building By-law. NOTE: Information regarding the principal building on the survey and site plan is for reference only. Any discrepancy between information regarding the principal building on the survey and/or site plan and approved permit drawings for the principal building are neither approved nor authorized under this laneway house permit. *EXISTING HOUSE* Note: Bldg 1 (principal bldg) addressed XXXXXXXXXXX retained on site. **THIS PERMIT HAS BEEN ISSUED UNDER THE REQUIREMENTS OF VBBL #12511 (2019).** | NULL
BP-2020-03408 | 2020-11-24 | 510 BURRARD STREET, Vancouver, BC V6C 3A8 | Building Permit | Building Permit (BP) | Addition / Alteration | Issued | Field Review - Addition / Alteration - To permit interior alterations to the existing main floor lobby on the ground floor of this commercial building on this site. Scope to Include: Remove and replace the existing concierge/security desk. Adding access doors from the existing South retail unit to the lobby of 510 Burrard . OK For Field Review per A.Campbell & R.Rattray - Oct.30.2020 Energy Upgrade exempted: BOMA BESt | 65000
GP-2020-03122 | 2020-11-02 | 6975 CYPRESS STREET, Vancouver, BC V6P 5L9 | Gas Permit | Residential | Tenant Improvement | Completed | Residential - replace furnace and hot water tank | NULL
PP-2020-03692 | 2020-11-02 | 6858 RALEIGH STREET, Vancouver, BC V5S 2X1 | Plumbing Permit | Residential | New | Completed | Residential - installing a backflow preventer for lawn irrigation To construct a 2 storey and cellar one-family dwelling with a secondary suite ($987,000) located in the cellar with a LWH, at the rear providing 1 surface parking and 1 enclosed parking space having vehicular access from the lane. Note: This is a 2 storey building pursuant to the Zoning and Development By-Law 1- Covenant registered at the Land Title Office under CA7454345 2- No strata titling permitted 3- Bar sink proposed in house side of basement 4- A/C unit proposed in rear 5- Schedule B: Tsung-Hua Yang, P.Eng (604-729-0585) Structural, Architectural & Geotechnical 6- HPO: E-Loyal Construction Ltd NOTE: To achieve the required FSR. A floor space exclusion of 2% has been applied to this application as per section 10.33.1 of the district schedule, to accommodate improved building performance. Address Note: Building 1 6858 Raleigh St - Principal Dwelling (1st & 2nd floor, north side of basement) 6856 Raleigh St - Secondary Suite (south side of basement) Addresses assigned per approved plans. Fire and Emergency street access to the secondary suite is from the north side. Street access must be provided and maintained at all times and the building addresses posted to be visible from the street in accordance with the Building By-law. ******THIS PERMIT HAS BEEN ISSUED UNDER THE REQUIREMENTS OF VBBL 2014 AND THE GREEN HOMES PROGRAM********* | NULL
EP-2020-08428 | 2021-02-18 | 30 W 13TH AVENUE, Vancouver, BC V5Y 1V6 | Electrical Permit | Commercial | New | Issued | Installation / Repair - Commercial - rough in and finish 3 units To relocate, retain, add to and convert the existing One-Family Dwelling to a three-storey Multiple Conversion Dwelling residential building containing three dwelling units, and to construct a two-storey One-Family Dwelling Infill building (under separate permit), with three surface at grade parking spaces, having vehicular access from West 13th Avenue. | 24000
SP-2020-01671 | 2020-11-02 | 2521 NAPIER STREET, Vancouver, BC V5K 2W4 | Sprinkler Permit | Residential | New | Completed | Residential - LWH WITH NEW SPRINKLERS To construct a 2 storey laneway house building ($161,000.00) with an open parking pad, providing 1 parking space, having vehicular access from the lane. Note: This is a 1 ½ storey building pursuant to the Zoning & Development By-law 1. Covenant registered at the Land Title Office under CA8207720 2. No Strata Titling permitted 3. No A/C unit proposed 4. Schedule B: ALAN PRAHALAD P.Eng (604.831.1431) Structural & Geotechnical 5. HPO: Residential Builder- 88 Homes Ltd Address has been assigned per the approved plans as the fire/emergency access to the laneway house is from the east side. This access must be provided & maintained at all times in accordance with the Building By-law. ******THIS PERMIT HAS BEEN ISSUED UNDER THE REQUIREMENTS OF VBBL 2019 (#12511)****** | NULL
EP-2020-08427 | 2020-11-13 | 24 W 13TH AVENUE, Vancouver, BC V5Y 1V6 | Electrical Permit | Residential | New | Issued | Installation / Repair - Residential - INFILL - rough in and finish infill To construct a two-storey Infill One-Family Dwelling residential building with 3 surface parking spaces, having vehicular access from W. 13th Avenue. | 16000
PP-2020-03694 | 2020-11-03 | 5645 ARGYLE STREET #3, Vancouver, BC V5P 3J5 | Plumbing Permit | Residential | New | Completed | Residential - Plumbing of a Laneway House -To construct a 2 storey laneway house building with an open parking pad providing 1 parking space having vehicular access from the lane Note: This is a 1 1/2 storey building pursuant to the Zoning & Development By-law 1. Covenant registered at the Land Title Office under CA8333727 2. No Strata Titling permitted 3. No A/C unit proposed 4. No bar sink proposed in cellar The entire building, INCLUDING THE ATTACHED GARAGE (if applicable), to be sprinklered to NFPA 13D Enhanced. Any alterations or conversions to the attached garage (if applicable) to habitable living space shall not be permitted without first obtaining the approval of the Director of Planning and the Chief Building Official. Thermal protection measures and Laneway house design guidelines shall be required to be met prior to the approval of the conversion. ******THIS PERMIT HAS BEEN ISSUED UNDER THE REQUIREMENTS OF VBBL 2019 AND THE GREEN HOMES PROGRAM****** | NULL
GP-2020-03125 | 2020-11-02 | 496 E 53RD AVENUE, Vancouver, BC V5X 1J2 | Gas Permit | Residential | Renovation - Dwelling Unit(s) only | Completed | Residential - BOILER REPLACEMENT | NULL
EP-2020-08129 | 2020-11-01 | 4728 LITTLE STREET, Vancouver, BC V5N 4S8 | Electrical Permit | Residential | New | Expired | Temporary Power - Residential - To provide temporary power. | NULL
SP-2020-01676 | 2020-11-02 | 2615 HOYLAKE AVENUE, Vancouver, BC V5S 2E4 | Sprinkler Permit | Residential | New | Completed | Residential - To install new sprinkler system for duplex 2 STOREY 2FD + 2 SS + DETACHED 2 CAR GARAGE To construct a 2 storey two-family dwelling with two secondary suites located in the Basement ($1,088,250.00) with a detached accessory building (garage), at the rear providing 2 parking spaces and 1 required open parking over gravel providing 2 parking spaces in total, having vehicular access from the lane. 1. Covenant registered at the Land Title Office under CA7081545 2. A/C Unit proposed at rear yard 3. No bar sink proposed 4. Schedule B: (CESAR PARAYNO) P.Eng (604-241-9638.) Structural & Geotechnical 5. Schedule B: (JASON HUI ) P.Eng (778-319-3403) Structural & Architectural (glass guards) 6. BC Housing (KPC Homes Ltd) This is a 2 storey building pursuant to the Zoning and Development By-Law ******THIS PERMIT HAS BEEN ISSUED UNDER THE REQUIREMENTS OF VBBL 2014 ****** | NULL
EP-2020-08130 | 2020-11-01 | 2368 RENFREW STREET, Vancouver, BC V5M 3J9 | Electrical Permit | Residential | New | Expired | Temporary Power - Residential - To provide temporary power. | NULL
SP-2020-01677 | 2020-11-02 | 2141 E 38TH AVENUE, Vancouver, BC V5P 1G9 | Sprinkler Permit | Residential | New | Completed | Residential - install 14 sprinkler heads for new construction 1.5 STOREY LANEWAY HOME + 1 OPEN PARKING + 1 ATTACHED GARAGE PROVIDING 1 PARKING SPACE To construct a 2 storey laneway house building ($223,497.50) with an open parking pad and an attached garage providing total of 2 parking spaces, having vehicular access from the 20' Lane. Note: This is a 1 ½ storey building pursuant to the Zoning & Development By-law. 1. Covenant not required 2. No Strata Titling permitted 4. No A/C Unit proposed 5. Schedule B: (Alan Prahalad) P.Eng (604.831.1431) Structural and Geotechnical 8. BC Housing (Cyanic Developments Inc.) NOTE: To achieve the required FSR. A floor space exclusion of 3% has been applied to this application as per section 11.24.18 of the district schedule, to accommodate improved building performance. Address has been assigned per the approved plans as the fire/emergency access to the laneway house is from the East side. This access must be provided & maintained at 20' Lane at all times in accordance with the Building By-law. "Combustible projections or roof soffits on an exposing building face shall not project to less than .45m from the property line and shall be in compliance with VBBL 2019 9.10.15.5.(9)" The entire building, INCLUDING THE ATTACHED GARAGE, to be sprinklered to NFPA 13 R ******THIS PERMIT HAS BEEN ISSUED UNDER THE REQUIREMENTS OF VBBL 2019 ****** *EXISTING HOUSE* Note: Bldg 1 (principal bldg) addressed #1- 2141 E 38th Ave, retained on site. | NULL
GP-2020-03128 | 2020-11-02 | 8025 ELLIOTT STREET, Vancouver, BC V5S 2P3 | Gas Permit | Residential | New | Completed | Residential - new gas piping for tank less unit 1 Storey LWH w/ new house + 1 surface parking+ Attached 2 car Garage To construct a 1 storey laneway house building ($201,517.50) with an attached garage providing 2 parking spaces and 1 required open parking over gravel providing 3 parking spaces in total, all having vehicular access from the lane. Note: This is a 1 storey building pursuant to the Zoning & Development By-law 1. Covenant registered at the Land Title Office under (CA7917256) 2. No Strata Titling permitted 3. No A/C unit proposed 4. No bar sink proposed in cellar 5. Structural and Geotechnical schedule B:TAREK A.EL-AMOURY (604-336-5080) 7. HPO: Victoreric Premium Homes Ltd (604-677-0021) "Combustible projections or roof soffits on an exposing building face shall not project to less than .45m from the property line and shall be in compliance with VBBL 2014 9.10.15.5.(9)" The entire building, INCLUDING THE ATTACHED GARAGE (if applicable), to be sprinklered to NFPA 13D. Any alterations or conversions to the attached garage (if applicable) to habitable living space shall not be permitted without first obtaining the approval of the Director of Planning and the Chief Building Official. Thermal protection measures and Laneway house design guidelines shall be required to be met prior to the approval of the conversion. ******THIS PERMIT HAS BEEN ISSUED UNDER THE REQUIREMENTS OF VBBL 2014 AND THE GREEN HOMES PROGRAM****** See DB-2019-03330 for Bldg 1 on site (principal bldg) addressed 8021 Elliot St. | NULL
EP-2020-08136 | 2020-11-04 | 3712 SLOCAN STREET, Vancouver, BC V5M 3G3 | Electrical Permit | Residential | New | Completed | Installation / Repair - Residential - ELECTRICAL WIRING FOR NEW SINGLE FAMILY DWELLING. A/C UNIT. Building permit work description: To construct a 2 storey one-family dwelling with a secondary suite located in the Basement/Cellar ($588,250) with 1 open parking over gravel, providing 1 parking space, having vehicular access from the 20' Lane. 1. Covenant registered at the Land Title Office under CA7375914 2. No Strata Titling permitted 3. A/C Unit proposed at rear yard 4. Schedule B: Sharat Chande P.Eng (604.723.7534) Architectural, Structural and Geotechnical 5. BC Housing: PHW HOMES INC This is a 2 storey building pursuant to the Zoning and Development By-Law ******THIS PERMIT HAS BEEN ISSUED UNDER THE REQUIREMENTS OF VBBL 2014 AND THE GREEN HOMES PROGRAM****** All rooms adjacent to North and South exposing building face shall be sprinklered. "Combustible projections or roof soffits on an exposing building face shall not project to less than .45m from the property line and shall be in compliance with VBBL 2014 9.10.15.5.(9) The entire building, INCLUDING THE ATTACHED GARAGE (if applicable), to be sprinklered to NFPA 13D | 18000
EP-2020-08137 | 2020-11-04 | 2945 W 36TH AVENUE, Vancouver, BC V6N 2R2 | Electrical Permit | Residential | Renovation | Completed | Installation / Repair - Residential - 1. Fill in the electrical panel directory. 2. Remove extension cords are being used for permanent wiring. 3. Check and test all wiring in the building is safe for use. 4. Remove or replace unacceptable wiring in the building. | 500
EP-2020-08139 | 2020-11-04 | 4605 RUPERT STREET, Vancouver, BC V5R 2J4 | Electrical Permit | Residential | Renovation | Completed | Installation / Repair - Residential - to disconnect all electrical wire in basement partitions. and relocatting 2 base board heaters to the exterior wall in the basement Exterior and Interior alterations to remove the partitions in the basement level and restore it back to storage space, construct a wood trellis in the front entry, remove aluminum awning, and relocate & reconstruct exterior stairs to deck of this existing one family dwelling building on this site. | 1300
PP-2020-03700 | 2021-02-01 | 499 BROUGHTON STREET, Vancouver, BC V6G 3K1 | Plumbing Permit | Commercial | Renovation | Completed | Commercial - two bathrooms one kitchen >#1601 Interior alterations to provide improvements to dwelling unit #1601 on the 16th floor of this multiple dwelling building on this site. | NULL
PP-2020-03701 | 2020-11-04 | 1010 BURNABY STREET #1601, Vancouver, BC V6E 4L8 | Plumbing Permit | Residential | Addition | Completed | Residential - Previous contractor under this BP installed the Sanishower without permit -CF-2020-010503 | NULL
EP-2020-08142 | 2020-11-03 | 3702 SLOCAN STREET, Vancouver, BC V5M 3G3 | Electrical Permit | Residential | New | Completed | Installation / Repair - Residential - Complete rough wire and installation of security alarm systems, data/cable/telephone outlets and door bell. To construct a 2 storey one-family dwelling with a secondary suite located in the Basement/Cellar with 1 open parking over gravel, providing 1 parking space, having vehicular access from the 20' Lane. 1. Covenant registered at the Land Title Office under CA7375913 2. No Strata Titling permitted 3. A/C Unit proposed at rear yard 4. Bar sink located in Rec. room AMEND: NOV 3/2020 COMPLETE SECURITY ALARM SYSTEM IN WORK DESCRIPTION | 10000
EP-2020-08143 | 2020-11-04 | 1738 ALBERNI STREET, Vancouver, BC V6G 1B2 | Electrical Permit | Commercial | Renovation | Completed | Installation / Repair - Commercial - Electrical room - Replacing 100 A breaker for service feed for unit #307 | 300
EP-2020-08144 | 2020-11-04 | 3505 W 48TH AVENUE, Vancouver, BC V6N 3P9 | Electrical Permit | Residential | New | Issued | Installation / Repair - Residential - New house electric installation. A/C unit. Building permit work description: To construct a 2 storey with Cellar one-family dwelling with a detached accessory building (garage, at the rear providing 2 parking spaces, having vehicular access from Collingwood St with an interior pool. Envelope and Environmental Separation designed according to Part 5. *Flood plain covenant registered under CA8225131 to CA8225132. Note: The proposed residence is outside the boundary of the Designated Flood Plain. The design of this building may not conform to Subsection 2.2.9 of the VBBL. In the future, if a new building located on the designated flood plain is proposed on this site the following will be required: 1. A covenant acknowledging the risk of flood damage to be registered against the land. 2. Plans and supporting documents to demonstrate that the elevation or design of the new building incorporates flood construction requirements intended to reduce the risk of flood damage. 1. A/C unit proposed in Rear Yard 2. No bar sink 3. Schedule B Jun Nan Architect (604-726-1338) Architectural 4. Schedule B Ke Jian Ma P.Eng (604-599-8890) Structural 5. Schedule B Jin Xing Song P.Eng (778-861-1566) Mechanical and Plumbing for pool 6. Schedule B Heqing Jian P.Eng (778-987-7461) Geotechnical 7. Schedule D1 Julio Renel-Gracia P.Eng (778-998-0709) 3. Schedule A Jun Nan Architect (604-726-1338) 4. BC Housing - JLY Development Ltd. Note: This is a 2 storey building pursuant to the Zoning and Development By-Law ******THIS PERMIT HAS BEEN ISSUED UNDER THE REQUIREMENTS OF VBBL 2014****** The entire building to be sprinklered to NFPA 13D. >>>Amend: Sept. 13th -Low voltage: Intercom, cameras, speakers installation ,alarm rough increase value by $ 10,000.00 | 50000
EP-2020-08145 | 2020-11-04 | 2779 ALMA STREET, Vancouver, BC V6R 3S3 | Electrical Permit | Residential | New | Issued | Installation / Repair - Residential - Extra low voltage: Camera, data and cable vision wiring Building permit work description: 2779 Alma St Exterior and interior changes to this existing one family dwelling on this site. Scope of work includes complete of WWOP renovation to both basement and main floors, replace roof exterior windows and doors, retaining existing cladding. Related to Case File CF-2019-010800. Schedule B - A.D.A. Prahalad P.Eng (604.831.1431) - Structural Energy Upgrade Proposal submitted by Bobby Gill of Step Code Energy Advisors, 604.506.7837 Processed through HRC ******THIS PERMIT HAS BEEN ISSUED UNDER THE REQUIREMENTS OF VBBL 2014****** | 2500
EP-2020-08146 | 2020-11-03 | 3120 E 52ND AVENUE, Vancouver, BC V5S 1T8 | Electrical Permit | Residential | Renovation | Completed | Installation / Repair - Residential - remove range wire and hood fans | 500
PP-2020-03702 | 2020-11-06 | 717 JERVIS STREET #2002, Vancouver, BC V6E 4L5 | Plumbing Permit | Residential | Renovation | Completed | Residential - #2002 Renovate fixtures in 2 bathrooms and kitchen -Yes, the fixtures noted above are all staying in the same locations. The lav sinks are also in the same location, but the water lines are being relocated to wall mount style faucets so these can be left on the permit. >>#2002 - 19th floor - Interior alterations to provide tenant improvements to this existing unit #2002 in this mixed use building on this site. Scope of work to include:Removal of non-load bearing walls in the kitchen and front hall closet. Update the appliances and fixtures thought both bathrooms and kitchen. New pot lights being installed in kitchen and dining area. New flooring, tile and paint throughout suite. This Permit has been Reviewed and Issued under the 2014 VBBL | NULL
BP-2020-03410 | 2020-11-20 | 1445 MARPOLE AVENUE #602, Vancouver, BC V6H 1S5 | Building Permit | Building Permit (BP) | Addition / Alteration | Completed | Field Review - Addition / Alteration - #602 - To permit Interior alterations to this Unit #602 in this existing multiple dwelling building on this site. Scope to Include: Remove and replace kitchen cabinets, countertops, and floors/ Upgrade to new appliances. Covert Tub to shower, new tile surround, and lighting in bathroom. OK For Field Review per A.Campbell & A.Wroblewski - Nov.2.2020 Energy Upgrade: L2 - Appliances - Upgrade to an Energuide/Energy Star appliance (washer; dryer) | 40000
PP-2020-03703 | 2020-11-03 | 1330 PENDRELL STREET, Vancouver, BC V6E 1L9 | Plumbing Permit | Commercial | Renovation | Completed | Commercial - Wanting to Install new water closet, bathroom sink, shower, floor drain (rough in) and water piping. -There use to be a hot tub in the building but it was removed and now its a gym > -Exterior and interior alterations to the existing amenity space in this existing multiple dwelling building on this site. Scope to Include: Decommissioning the existing amenity pool and infilling the space. Amenity space shall be available to the residents in the building at all times. NO commercial fitness class allowed. **** New Accessible washroom and change area. Updates to lighting and the existing Sauna. Exterior glazing updates to match existing. A/C unit added to exterior of amenity space. | NULL
BP-2020-03411 | 2020-12-18 | 808 NELSON STREET, Vancouver, BC V6Z 2H2 | Building Permit | Building Permit (BP) | Addition / Alteration | Completed | Field Review - Addition / Alteration - #1903 - Interior alterations for updates to the existing dwelling unit (#1903) on the 19th floor in this existing mixed-use building on this site. Scope of work includes : interior demolition - remove flooring, millwork, walls, appliances, plumbing fixtures, jacuzzi and lighting; Kitchen and bathroom updates - new millwork, appliances, plumbing fixtures, tiles; Master bedroom - build walk-in closet; new walls for 2nd bedroom, new doors, flooring, lighting, finishes and paint throughout. OK for field review as per C. Yue on 11/2/20 This permit was reviewed under the 2019 VBBL during the Covid 19 pandemic. Notes: ~ Energy Upgrade: L2 - Lighting - Install energy efficient lighting fixtures (single occupied space area). ~ Building Sprinklered – Sprinkler Permit is not required. ~ District Building Inspector to determine on site if removal of wall(s) requires a Structural Engineer. | 95000
EP-2020-08149 | 2020-11-04 | 1067 ROBSON STREET, Vancouver, BC V6E 1A9 | Electrical Permit | Commercial | New | Completed | Installation / Repair - Commercial - Install speaker n projector Interior alterations for a new retail (first) tenant in this new 2 storey + mezzanine shell CRU building. The retail tenant (Foot Locker) will occupy the entire building. | 3000
PP-2020-03704 | 2020-11-04 | 6260 KILLARNEY STREET, Vancouver, BC V5S 2X7 | Plumbing Permit | Commercial | Addition | Completed | Commercial - Installation of a new RPBA for a mechanical system - this RPBA will serve a new heat recovery system within the building | NULL
PP-2020-03705 | 2020-11-03 | 8164 PRINCE EDWARD STREET, Vancouver, BC V5X 3R7 | Plumbing Permit | Residential | New | Completed | Residential - plumbing for new house | NULL
EP-2020-08152 | 2020-11-04 | 625 W 53RD AVENUE, Vancouver, BC V6P 1K2 | Electrical Permit | Residential | New | Completed | Installation / Repair - Residential - LWH - UNIT #3 -Class 2 security, tel tv net, camera To construct a 2 storey laneway house building with an open parking pad providing 1 parking space over gravel, having vehicular access from the 20' Lane. Existing 3 car garage is retained on site having vehicular access from the lane. Note: This is a 1 ½ storey building pursuant to the Zoning & Development By-law. 1. No A/C Unit proposed | 2000
EP-2020-08153 | 2020-11-04 | 1988 WYLIE STREET, Vancouver, BC V5Y 3N6 | Electrical Permit | Commercial | New | Completed | Installation / Repair - Commercial - Low voltage Audio and TV | 35000
SP-2020-01679 | 2020-11-04 | 4780 ELGIN STREET, Vancouver, BC V5V 4S1 | Sprinkler Permit | Residential | New | Completed | Residential - Installation of a sprinkler system 2 level Single To construct a 2 storey one-family dwelling ($515,175) with an accessory building at the rear providing 2 parking spaces and having vehicular access from the lane. 1. No A/C unit proposed 2. Schedule A: Imu Chan, Architect (604-600-1932) 3. Schedule B Geoff Wensel, P.Eng. (778-855-2549) Geotechnical 4. Schedule B : Scott Ash-Anderson P.Eng. (604-228-0518) Structural 5. Schedule B: Imu Chan, Architect (604-600-1932) Architectural 6. BC Housing: Smithwood Builders Inc This is a 2 storey building pursuant to the Zoning and Development By-Law ******THIS PERMIT HAS BEEN ISSUED UNDER THE REQUIREMENTS OF VBBL 2014 AND THE GREEN HOMES PROGRAM****** "Combustible projections or roof soffits on an exposing building face shall not project to less than .45m from the property line and shall be in compliance with VBBL 2014 9.10.15.5.(9) The entire building to be sprinklered to NFPA 13D. | NULL
EP-2020-08155 | 2020-11-03 | 161 E 4TH AVENUE, Vancouver, BC V5T 1G4 | Electrical Permit | Commercial | Addition | Issued | Installation / Repair - Commercial - Install current switches on two pumps for operation of DEU COV energy skid, commission controls on DEU skid to feed new building. To construct a new 9 levels high-rise mixed use (Industrial and Office) building with 4 levels of underground parking. STAGED CONSTRUCTION SHELL PERMIT | 5000
PP-2020-03707 | 2020-11-20 | 2148 E 28TH AVENUE, Vancouver, BC V5N 2X9 | Plumbing Permit | Residential | New | Completed | Residential - Sump | NULL
PP-2020-03708 | 2020-11-03 | 1391 RICHARDS STREET, Vancouver, BC V6B 3G7 | Plumbing Permit | Commercial | Tenant Improvement | Completed | Commercial - Replace toilet and sink into a new cannabis store -Interior alterations to the existing retail for new cannabis retail tenant in this existing building. | NULL
EP-2020-08163 | 2021-03-08 | 1305 E 7TH AVENUE, Vancouver, BC V5N 1R6 | Electrical Permit | Commercial | New | Completed | Installation / Repair - Commercial - New Self Storage Building, 5 storeys, non combustible. Supply and install new distribution, fire alarm, lighting, emergency lighting as per VBBL 2019 and ASHRAE 90.1-2010. Low Voltage wiring by others. | 200000
PP-2020-03710 | 2020-11-03 | 5086 ROSS STREET, Vancouver, BC V5W 3K5 | Plumbing Permit | Residential | New | Completed | Residential - Sump >>>>>>>>> Amend: Feb. 13th -Add 1 more Sump. there are total 2 sumps. | NULL
EP-2020-08156 | 2020-11-04 | 180 E 2ND AVENUE, Vancouver, BC V5T 1B5 | Electrical Permit | Commercial | Addition | Completed | Installation / Repair - Commercial - Install current switches on two pumps for operation of DEU COV energy skid, commission controls on DEU skid to feed new building. To construct a 12-storey mixed use building consisting of 233 market dwelling units on levels 2 through 12, 30 non-market rental dwelling units on levels 3 through 5, industrial flex space on level 1 and 2, and retail CRUs on level 1 and 2, all over 5 levels of underground parking, having vehicular access from the lane, on this site. | 5000
EP-2020-08157 | 2020-11-03 | 1441 CARTWRIGHT STREET, Vancouver, BC | Electrical Permit | Commercial | Tenant Improvement | Completed | Installation / Repair - Commercial - Install new exhaust extraction system with co2 detection | 3000
EP-2020-08160 | 2020-11-04 | 1616 W 13TH AVENUE #302, Vancouver, BC V6J 2G6 | Electrical Permit | Commercial | Renovation - Dwelling Unit(s) only | Completed | Installation / Repair - Commercial - SUITE #302 - Reno - Relocate microwave, fridge, Heated floors for 2 baths Replace bathroom fans, LED retrofits Plugs/switches/plates, Install sensor switches #302 - To permit exterior and interior alterations to this existing unit #302 in this existing multiple dwelling building on this site. Scope of work to remove the sunroom enclosure and return to open balcony, remove non-load bearing walls in the kitchen, provide new finishing and work related to electrical and plumbing. | 5000
EP-2020-08245 | 2020-11-05 | 5162 MARGUERITE STREET, Vancouver, BC V6M 3K2 | Electrical Permit | Residential | Renovation | Completed | Installation / Repair - Residential - Housewide extra low voltage class 2 circuits rough-in for - Audio - Network / AV - Control automation Amendment: December 2, 2020 Increase installation value from $10,043.00 to $23,807.00 Building permit work description: Interior and exterior alterations to provide improvements to this existing One-Family Dwelling building. Scope of work includes: new windows, doors, interior layout, rear deck, stairs. Letters of assurance submitted: Sch B (Struct): I.T. Boyle, P.Eng, 604.731.7412 REUP form prepared by W. Cameron Lockhart of Capital Home Energy 604.562.0387 Energuide File #: 58B1D00012 OK for field review as per Howie Chow. Work without permit fees are not applicable as per Earl Howe, May 6, 2020. OK to retain existing driveway and curb cut from Marguerite Street as per Andrew Wroblewski, July 6, 2020. Note: - Applicant is advised to keep receipts for all work done for energy upgrades in accordance with Article 11.2.1.4 of the Vancouver Building By-law. Second follow-up Energuide assessment may also be required. - Increase in project value at discretion of District Building Inspector may require additional upgrading as per Table 11.4.3.1 of the VBBL. | 23807
GP-2020-03135 | 2020-11-04 | 5259 RUPERT STREET, Vancouver, BC V5R 2K2 | Gas Permit | Residential | Tenant Improvement | Completed | Residential - Install Combi Boiler | NULL
EP-2020-08487 | 2020-12-03 | 1075 W GEORGIA STREET, Vancouver, BC V6E 3C9 | Electrical Permit | Commercial | NULL | Expired | Annual / Operating - Electrical Maintenance. Lighting mainly. -Renewal of: EP-2019-10519 Valid Nov. 29, 2020 - Nov. 28, 2021 | NULL
PP-2020-03713 | 2020-11-03 | 8416 ANGUS DRIVE, Vancouver, BC V6P 5L3 | Plumbing Permit | Residential | New | Issued | Residential - Sumps -Engineering Assurance letter will be submitted with the District Inspector on the site >>>>>>>>>>>>> Amend: March 10 -There are 2 sumps in total one with pump and one on Gravity. | NULL
EP-2020-08167 | 2020-11-02 | 6649 DAWSON STREET, Vancouver, BC V5S 2W2 | Electrical Permit | Residential | New | Expired | Temporary Power - Residential - To provide temporary power. | NULL
PP-2020-03714 | 2020-11-12 | 186 W 45TH AVENUE, Vancouver, BC V5Y 2W1 | Plumbing Permit | Residential | New | Completed | Residential - Install 3/4" backflow preventer | NULL
EP-2020-08164 | 2020-11-04 | 1157 NELSON STREET #202, Vancouver, BC V6E 1J3 | Electrical Permit | Commercial | Renovation - Dwelling Unit(s) only | Completed | Installation / Repair - Commercial - Removing hidden junction boxes and what appears to be unsafe wiring done by the previous home owners contractor. tracing wiring, removing hidden junction boxes and repulling wiring. correcting aluminum to copper connections | 1000
GP-2020-03140 | 2020-11-04 | 3569 MARSHALL STREET, Vancouver, BC V5N 4S2 | Gas Permit | Residential | New | Completed | Residential - supply, instal gas fireplace and venting | NULL
GP-2020-03138 | 2020-11-02 | 5050 BLENHEIM STREET, Vancouver, BC V6N 1N5 | Gas Permit | Residential | Tenant Improvement | Completed | Residential - Install tankless hot water system | NULL
PP-2020-03719 | 2020-12-09 | 2320 W 4TH AVENUE, Vancouver, BC V6K 1P1 | Plumbing Permit | Commercial | Tenant Improvement | Completed | Commercial - Install backflow prevention device as per City of Vancouver Cross Connection Inspection | NULL
EP-2020-08344 | 2020-11-09 | 450 SW MARINE DRIVE, Vancouver, BC V5X 0C3 | Electrical Permit | Commercial | NULL | Expired | Annual / Operating - Electrical Maintenance. Valid: November 5, 2020 to November 4, 2021 EP-2019-09607: Expired (Annual / Operating) | NULL
GP-2020-03144 | 2020-11-03 | 595 E 54TH AVENUE, Vancouver, BC V5X 1L5 | Gas Permit | Residential | Renovation | Completed | Residential - RE N RE GAS FURNACE | NULL
PP-2020-03751 | 2020-11-12 | 1890 SKEENA STREET, Vancouver, BC V5M 4L3 | Plumbing Permit | Commercial | Tenant Improvement | Completed | Commercial - install 7 dcva backflow assembly & 2 dcva backflow assembly - Result re: City of Vancouver Cross Connection Inspection | NULL
GP-2020-03141 | 2020-11-04 | 916 W 14TH AVENUE, Vancouver, BC V5Z 1R4 | Gas Permit | Residential | Renovation | Completed | Residential - Install a zero clearance natural gas fireplace. | NULL
GP-2020-03142 | 2020-11-04 | 1839 W 12TH AVENUE, Vancouver, BC V6J 2E7 | Gas Permit | Residential | Renovation | Completed | Residential - Install one natural gas zero clearance gas fireplace | NULL
BP-2020-03417 | 2021-03-19 | 1385 W 15TH AVENUE, Vancouver, BC V6H 1S2 | Building Permit | Building Permit (BP) | Addition / Alteration | Issued | Certified Professional Program - Addition / Alteration - Major renovation and Minor Vertical Addition to this existing 11 storey highrise residential building including the following: Level P1 – convert 5 parking stalls to bike storage (Major Renovation) Level 1 – enclose a covered exterior patio to create an amenity room (Minor Vertical Addition) Level 2 – convert 1 existing 2-bedroom suite into two studio suites (Major Renovation) Level 9 - convert 2 existing 2-bedroom suites into a single 4- bedroom suite (Minor Renovation) Level 10 – interior and exterior renovation of existing penthouse suite (Minor Renovation) Voluntary installation of new sprinkler and standpipe system, parkade level already sprinklered and to be left as is. Voluntary installation of new fire alarm system. Reviewed under the 2019 VBBL. Related to AL-2020-00133. This permit was issued as part of a digital trial. The applicant is responsible for printing out the accepted drawings and having them available on site for any required inspections. Stage 1 - full construction accepted Mar.19/21 | 1137000
SP-2020-01683 | 2020-11-04 | 323 JERVIS STREET, Vancouver, BC V6C 3P8 | Sprinkler Permit | Residential | Tenant Improvement | Completed | Residential - Relocate 5 heads and add 1 #104 Interior alterations to provide improvements to this townhouse unit #104 in this existing multiple dwelling building on this site. Scope of work includes to reconfigure the staircase, renovate kitchen and bathroom and work related to electrical, gas, and plumbing. OK for field review per Jamie Zhang, July 28/20 (Structural) Schedule B - Florencio Bautista, P. Eng., 604-484-2859 Notes: 1. Suite reached Energy Efficient Target. 2. Sprinkler permit is required. | NULL
BP-2020-03419 | 2021-03-12 | 5349 CHAMBERS STREET, Vancouver, BC V5R 3M2 | Building Permit | Building Permit (BP) | Demolition / Deconstruction | Completed | Low Density Housing - Demolition / Deconstruction - To demolish the existing one family dwelling building ($15,000) on this site by means of deconstruction. Demo Declaration – Van-City Excavating Ltd. (604-782-7406) This permit is subject to the Green Demolition Bylaw (11023) Pre-1950 Green Demolition Conditions Apply 75% Recycling Rate of Building Materials Required | 15000
BP-2020-03420 | 2020-12-09 | 5349 CHAMBERS STREET, Vancouver, BC V5R 3M2 | Building Permit | Building Permit (BP) | Salvage and Abatement | Completed | Low Density Housing - Salvage and Abatement - Salvage and abatement permit only for DB-2020-03418 and to be completed under the supervision of a registered professional. This permit does not authorize demolition, deconstruction or construction work. QP: Ramin Hamidnejad - Kinetic OHS Services - 604-988-0099 | 0
DB-2020-03421 | 2021-01-27 | 2797 PARKER STREET, Vancouver, BC V5K 2T6 | Building Permit | Development and Building Permit (DB) | New Building | Completed | Low Density Housing - New Building - To construct a 2 storey + basement/cellar two-family dwelling ($662,707.50) with a detached accessory building (garage) at the rear providing 2 parking spaces, having vehicular access from the lane. The entire building, INCLUDING THE ATTACHED GARAGE (if applicable), to be sprinklered to 2 x NFPA 13D. 1. No A/C Unit proposed 2. Schedule B: (Beerinder Sidhu) P.Eng (604.339.0034) Structural and Geotechnical 3. HPO: Residential Builder- (PD Moore Homes Inc.) Note: This is a 2.5 storey building pursuant to the Zoning and Development By-Law Address Information: 2797 Parker St – Front Unit - One Dwelling (south portion of 1st, 2nd and 3rd storey) *Primary 977 Kaslo St – Back Unit - One Dwelling (north portion of 1st, 2nd and 3rd storey) Addresses have been assigned per the approved plans, back unit access is on Kaslo St. This access must be provided & maintained at all times and the building addresses posted to be visible from the street in accordance with the Building By-law. **THIS PERMIT HAS BEEN ISSUED UNDER THE REQUIREMENTS OF VBBL #12511 (2019).** | 662707.5
DB-2020-03422 | 2021-01-27 | 2797 PARKER STREET, Vancouver, BC V5K 2T6 | Building Permit | Development and Building Permit (DB) | Demolition / Deconstruction | Completed | Low Density Housing - Demolition / Deconstruction - Demolition – Conventional (Standard) To demolish the existing one family dwelling building ($15,000) on this site. Note: Demo Declaration – Company Name Nihal Excavating and Landscaping Ltd. (Contact Name: B. Bhandohal) (778)-863-6006 | 15000
EP-2020-08178 | 2020-11-04 | 199 W 6TH AVENUE, Vancouver, BC V5Y 1K3 | Electrical Permit | Commercial | Tenant Improvement | Completed | Installation / Repair - Commercial - Installation of Security Alarm system. Wiring for main panel, communicator, and keypads. All security sensors wireless. | 3055.17
EP-2020-08179 | 2020-11-04 | 514 E 5TH AVENUE, Vancouver, BC V5T 1J1 | Electrical Permit | Residential | Renovation - Dwelling Unit(s) only | Completed | Installation / Repair - Residential - unit# 429 - Meter base broken by others | 250
PP-2020-03717 | 2020-11-12 | 2211 VENABLES STREET, Vancouver, BC V5L 2J5 | Plumbing Permit | Residential | New | Issued | Residential - To construct an one-family infill building with attached one-car garage and one surface parking at rear of the site, having vehicular access from the lane. Notes: See BP-2019-02587 for the main house. Building to be sprinklered to NFPA 13D. | NULL
EP-2020-08180 | 2020-11-05 | 3537 DUNDAS STREET, Vancouver, BC V5K 1S2 | Electrical Permit | Residential | New | Completed | Installation / Repair - Residential - Making a new house, need to do plugs, switches, lights and pot lights. wiring and finishing included. AMEND: DEC 10/2020 CHANGE AMPS TO 200 FROM 100 | 18000
EP-2020-08184 | 2020-11-05 | 2135 W 7TH AVENUE, Vancouver, BC V6K 1X9 | Electrical Permit | Residential | New | Completed | Installation / Repair - Residential - Security Prewire & Completion and Tel/Data/Cable Prewire & Completion/Plating | 10000
EP-2020-08185 | 2020-11-04 | 914 PRINCESS AVENUE, Vancouver, BC | Electrical Permit | Residential | New | Completed | Installation / Repair - Residential - Upgrade current 60Amp Service to 100Amp Service for Insurance purposes ** Amend 01/06/2021** include "service Inspection request" change to 1 phase 3 wire..120/240 | 500
GP-2020-03295 | 2020-11-10 | 6493 SALISH DRIVE, Vancouver, BC | Gas Permit | Residential | Addition | Completed | Residential - TO INSTALL 1 boiler | NULL
PP-2020-03721 | 2020-11-04 | 677 E 64TH AVENUE, Vancouver, BC V5X 2K4 | Plumbing Permit | Residential | New | Completed | Residential - Plumbing fixtures -To construct a 2 storey laneway house building with an open parking pad providing 1 parking space over gravel, having vehicular access from the 20' Lane. -The entire building, INCLUDING THE ATTACHED GARAGE (if applicable), to be sprinklered to NFPA 13 D per 3.2.5.12.(3)(d) ******THIS PERMIT HAS BEEN ISSUED UNDER THE REQUIREMENTS OF VBBL 2014 ****** | NULL
EP-2020-08189 | 2020-11-04 | 1066 W HASTINGS STREET, Vancouver, BC V6E 4M1 | Electrical Permit | Commercial | Tenant Improvement | Completed | Installation / Repair - Commercial - Display Kitchen branch circuits #1460 - 14th floor Interior alterations to provide tenant improvements to this existing office space (display suite) on the 14th floor (unit #1460) of this existing commercial building on this site. Scope of work: Adding Staff Kitchenette | 950
EP-2020-08190 | 2020-11-04 | 1067 ROBSON STREET, Vancouver, BC V6E 1A9 | Electrical Permit | Commercial | Tenant Improvement | Completed | Installation / Repair - Commercial - Installation of low voltage security devices. Cabling by others | 6000
PP-2020-03720 | 2020-11-04 | 2835 SOPHIA STREET, Vancouver, BC V5M 4P9 | Plumbing Permit | Commercial | Tenant Improvement | Issued | Commercial - Install BFP's as PER COV Cross Connection Inspection >>>>>>>>> Amend: Sept. 24th -Adding Stamped and Sealed digitals as per COV request for water entry room -see Application Documents tab for the sealed documents | NULL
GP-2020-03145 | 2020-11-05 | 3193 E 53RD AVENUE, Vancouver, BC V5S 1W4 | Gas Permit | Residential | Tenant Improvement | Cancelled | Residential - replace failed indirect HWT with LKQ | NULL
EP-2020-08195 | 2020-11-03 | 677 W 59TH AVENUE, Vancouver, BC V1V 1V1 | Electrical Permit | Commercial | New | Issued | Installation / Repair - Commercial - Low voltage HVAC controls installations and wirings Building permit work description: Building Permit for BP-2018-03276 To construct a South building (town-homes). >>>>>>>>>> Amend: Feb. 23rd -Revise FSR to Alan Barrie, Class C-R-Low Energy, CEL010021529 | 250
BP-2020-03425 | 2020-12-15 | 1032 NELSON STREET, Vancouver, BC | Building Permit | Building Permit (BP) | Addition / Alteration | Completed | Field Review - Addition / Alteration - 1032 Nelson St Interior alterations to provide improvements to this 2-storey plus roof deck dwelling (townhouse) unit 1032 Nelson St on the ground and second floors of this multiple dwelling building on this site. Scope of work to remove kitchen walls, update kitchen, add closet, update to upstairs bathroom, and work related to plumbing and electrical. OK for Field Review per W.Wong, November 3, 2020 Notes: 1. Energy upgrade trigger: L2 - Lighting - Install energy efficient lighting fixtures (single occupied space area) 2. Building inspector to determine on site if a separate sprinkler permit is required. sprinkler permit req'd per DBI S. Cowdell. 3. Building inspector to determine P. Eng required for the removal kitchen wall | 40000
GP-2020-03146 | 2020-11-03 | 779 E 12TH AVENUE, Vancouver, BC V5T 2J1 | Gas Permit | Residential | Renovation | Completed | Residential - installing a furnace | NULL
EP-2020-08196 | 2020-11-03 | 7418 PAULSON STREET, Vancouver, BC V1V 1V1 | Electrical Permit | Commercial | New | Issued | Installation / Repair - Commercial - Low voltage HVAC controls installations and wirings Building permit work description: Building Permit for BP-2018-03276 To construct West tower. >>>>>>>>>> Amend: Feb. 23rd -Revise FSR to - Alan Barrie, Class C-R-Low Energy, CEL010021529 | 250
PP-2020-03722 | 2020-12-01 | 4427 W 5TH AVENUE, Vancouver, BC V6R 1S4 | Plumbing Permit | Residential | New | Completed | Residential - To construct a 2 storey one-family dwelling with a secondary suite located in the Basement with an open parking pad, providing 1 parking space, having vehicular access from the 20' Lane. -THIS PERMIT HAS BEEN ISSUED UNDER THE REQUIREMENTS OF VBBL #12511 (2019) AND THE GREEN HOMES PROGRAM >>>>>>> AMEND: January 22 -previous fixture count =20 below is amended count =28 -According to the plan The basement will have: 1 toilet, 2 wash basins, 1 bath tub,1 sink, 1 dish washer, 2 washer, 1 floor drain, 1 tankless hot water tank 1st floor will have: 1 toilet, 1 wash basin, 1 bath tub, 1 sink, 1 dish washer 2nd floor will shave 3 toilets, 4 wash basins, 1 bath tub, 2 showers, 1 sink, 1 washer and 1 tankless hot water unit I think we have to pay more money for the permit, let me know the amount if this is the case. | NULL
EP-2020-08194 | 2020-11-04 | 1669 E BROADWAY, Vancouver, BC V5N 1V9 | Electrical Permit | Commercial | New | Completed | Installation / Repair - Commercial - Supply & install 1x CAT5E duplex drop from 3rd floor room 358 to Comm Room on 2nd floor. | 596
EP-2020-08197 | 2020-11-03 | 7433 CAMBIE STREET, Vancouver, BC V1V 1V1 | Electrical Permit | Commercial | New | Issued | Installation / Repair - Commercial - Low voltage HVAC controls installations and wirings. Building permit work description: Building Permit for BP-2018-03276 To construct East tower >>>>>>>>>>>> Amend: Feb. 23rd -Revise FSR to - Alan Barrie, Class C-R-Low Energy, CEL010021529 | 250
PP-2020-03723 | 2020-11-04 | 678 DUNSMUIR STREET, Vancouver, BC V6B 1N3 | Plumbing Permit | Commercial | Tenant Improvement | Completed | Commercial - Install backflows as a result of a City of Vancouver Cross Connection Inspection. Three backflows in total. 1 DCVA, 1 RPBA, and 1 DuC. -There will be a few feet of pipe that needs to be installed after the backflow preventers to hook them up to the appliances you have requested. | NULL
BP-2020-03427 | 2020-12-04 | 2110 CORNWALL AVENUE, Vancouver, BC V6K 1B4 | Building Permit | Building Permit (BP) | Addition / Alteration | Completed | Field Review - Addition / Alteration - #302 & #303 To permit interior alterations to these existing units #302 & #303 by removing an interior wall to combine them into one unit #303, in this existing Multiple Dwelling Building On this site. Scope to Include: Combing the units into one by removing a wall in the existing master bedroom. Removing the kitchen in one suite and creating a walk in bathroom and new master bedroom suite. Schedule B Structural submitted per Jeff Allester, 604-228-0518 Energy Upgrade: L2 - HVAC - Install timers (up to 60 minute), or humidistat for washroom fan(s) | 65000
DB-2020-03430 | 2021-02-03 | 8268 ELLIOTT STREET, Vancouver, BC V5S 2P2 | Building Permit | Development and Building Permit (DB) | Demolition / Deconstruction | Completed | Low Density Housing - Demolition / Deconstruction - DEMOLITION - Conventional (Standard) To demolish the existing one family dwelling building ($15,000) on this site. Note: Demo Declaration – JVT Excavating and Demolition Ltd. (Sukhjinder Kang) (778.893.1643) | 15000
EP-2020-08198 | 2020-11-05 | 2171 W 41ST AVENUE, Vancouver, BC V6M 1Z6 | Electrical Permit | Commercial | Tenant Improvement | Completed | Installation / Repair - Commercial - Lights & plugs for Lenscrafter Interior alterations to provide tenant fitout for a new Retail Store (Optometry) use at this existing one (1) storey commercial building. Scope of work: complete tenant fitout; new partitions, millwork, ceilings, lighting. | 39750
DB-2020-03432 | 2020-12-24 | 4030 KNIGHT STREET, Vancouver, BC V5N 5Y7 | Building Permit | Development and Building Permit (DB) | Addition / Alteration | Completed | Field Review - Addition / Alteration - Interior alterations and a change of major occupancy to this existing suite on the ground floor, to change from Retail Shell (E) to Health Care Office (D) on the ground floor of this existing mixed-use building on this site. Scope of work includes : new partition walls and doors, new washrooms, and electrical, sprinkler, and plumbing work. OK for field review as per C.Yue on 11/3/20 Energy Upgrade Exempt: FTI Schedule A (CRP) - Rafel Santa Ana, 604-628-7881 Schedule B (Architectural) - Rafel Santa Ana, 604-628-7881 Schedule B (Structural) - Sebastian Guerrero, 604-902-1404 NOTE: Building sprinklered – a separate sprinkler permit is required. | 35000
BP-2020-03433 | 2020-12-17 | 1390 W KING EDWARD AVENUE, Vancouver, BC V6H 1Z9 | Building Permit | Building Permit (BP) | Addition / Alteration | Completed | Field Review - Addition / Alteration - Interior alterations to remove the hazardous materials in this existing character one family dwelling on this site. OK for field review per Jamie Zhang, Nov. 3/20 QP is Peter R. Van Bakel of BCQP Consultants Inc. NOTE: Separate permit(s) are required for all other work. | 20000
GP-2020-03149 | 2020-11-05 | 1822 W 12TH AVENUE, Vancouver, BC V6J 2E8 | Gas Permit | Residential | New | Completed | Residential - Zero Clearance Gas Fireplace to Laneway Infill Home Vent & Gas Hookup Only | NULL
DB-2020-03434 | 2021-02-24 | 4183 CROWN CRESCENT, Vancouver, BC V6R 2A8 | Building Permit | Development and Building Permit (DB) | Addition / Alteration | Issued | Field Review - Addition / Alteration - To permit exterior alterations to this existing One Family Dwelling on this Inside with lane site. Scope to Include: Installing a new exterior Elevator on the North West Corner of the House. OK For Field Review and Exterior Changes per A.Wroblewski & A.Campbell - Nov.3.2020 Schedule A/Architectural Schedule B submitted by Colin Kwok, Architect, 604.782.1941 Structural Schedule B submitted by Weizheng Su, P.Eng., 604.739.8544 REUP exempt due to exterior work only. All new work to comply with requirements of VBBL 2019. This permit is for exterior work only and does not permit any interior alterations. | 250000
DB-2020-03436 | 2021-04-14 | 7283 RUPERT STREET, Vancouver, BC V5S 2Z8 | Building Permit | Development and Building Permit (DB) | Demolition / Deconstruction | Completed | Low Density Housing - Demolition / Deconstruction - DEMOLITION - Conventional (Standard) To demolish the existing one family dwelling building ($15,000) on this site. Note: Demo Declaration – East West Excavating Ltd. (Dale Aujla) (604.763.5301) | 15000
BP-2020-03437 | 2021-01-12 | 7283 RUPERT STREET, Vancouver, BC V5S 2Z8 | Building Permit | Building Permit (BP) | Salvage and Abatement | Completed | Low Density Housing - Salvage and Abatement - SALVAGE AND ABATEMENT PERMIT Salvage and Abatement Permit only for Building permit: DB-2020-03435 and to be completed under the supervision of a registered professional. This permit does not authorize demolition, deconstruction or construction work. QP: BCQP Consultants Inc. (Peter Van Bakel) (604.696.1966) Demolition permit: DB-2020-03436 | 0
EP-2020-08202 | 2020-11-04 | 1665 DAVIE STREET, Vancouver, BC V6G 1W1 | Electrical Permit | Commercial | New | Completed | Installation / Repair - Commercial - security systems, CCTV, network cable sound | 14000
EP-2020-08206 | 2020-11-04 | 3450 QUADRA STREET, Vancouver, BC | Electrical Permit | Residential | New | Completed | Installation / Repair - Residential - new lane way house wiring and finishing and new service 200 amps. Amendment: November 24, 2020 Main 200 amps.125 amps main house and 125 amps lane way house **Amendment May 27, 2021** please see new load calculation as of service change 100amps to 125amps | 8000
EP-2020-08200 | 2020-11-04 | 1519 W 37TH AVENUE, Vancouver, BC V6M 1M5 | Electrical Permit | Residential | New | Issued | Installation / Repair - Residential - New house wuring To construct a 2 storey + cellar one-family dwelling (Existing two car garage at the rear to be retained) Note: This is a 2 storey building pursuant to the Zoning and Development By-Law 1- Bar/Sink proposed in Cellar/Basement 2- A/C unit proposed 3- No Secondary suite Proposed 4- B1/B2. Structural; A.Wang P.Eng (604.618.6236) Geotechnical;Z.Guan P.Eng (778.868.5635) 5- HPO: Hang Zheng | 40000
BP-2020-03438 | 2021-01-12 | 2741 E HASTINGS STREET, Vancouver, BC V5K 1Z8 | Building Permit | Building Permit (BP) | Addition / Alteration | Completed | Enquiry Centre - Addition / Alteration - Interior alterations to replace the existing fire alarm system in this existing mixed-use building on this site. The scope of work fall under Category 2 per Bulletin 2018-004-BU/EL. Schedule B submitted per Andrew Coles, 604-358-4054 | 16000
BP-2020-03439 | 2021-01-07 | 511 W 7TH AVENUE #109, Vancouver, BC V5Z 4R2 | Building Permit | Building Permit (BP) | Addition / Alteration | Completed | Field Review - Addition / Alteration - #109 interior alterations to provide tenant improvements on the ground floor (#109) for a new retail (limited food - bakery) tenant in this existing mixed-used building on the site. Scope of work: to upgrade electrical to suite new equipment (one 5.8Kw electrical oven, one fridge, one freezer) OK for Field Review as per S.Yu on Nov 3, 2020 Energy Upgrade Selected: E2 - Lighting - Upgrade to incorporate Full Off per 9.4.1.1.1(h) of ASHRAE 90.1-2016 This building is sprinklered. District Building Inspector to determine if a Sprinkler Permit is required at time of the field review inspection. | 8000
GP-2020-03150 | 2020-11-05 | 266 E 46TH AVENUE, Vancouver, BC V5W 1Z6 | Gas Permit | Residential | Renovation | Completed | Residential - FURNACE RE&RE | NULL
EP-2020-08207 | 2020-11-04 | 6554 RALEIGH STREET, Vancouver, BC V5S 2W8 | Electrical Permit | Residential | New | Completed | Installation / Repair - Residential - alarm plated and jacks finishing only Letter from owner on file-taking over EP-2020-00025 | 700
EP-2020-08209 | 2020-11-06 | 1500 HORNBY STREET #606, Vancouver, BC V6Z 2R1 | Electrical Permit | Commercial | Renovation - Dwelling Unit(s) only | Completed | Installation / Repair - Commercial - kitchen and Bathroom Renovation ( Reroute the existing wiring. ) Relocate heater. Add floor heat in bathrooms ( existing Jacuzzi circuit is there and Jacuzzi is eliminated. Remove heat lamps and add LED pot lights there | 4000
EP-2020-08216 | 2020-11-16 | 745 CLARK DRIVE, Vancouver, BC V5L 3J3 | Electrical Permit | Commercial | Addition | Completed | Installation / Repair - Commercial - Security System Installation | 2874.89
EP-2020-08211 | 2020-11-03 | 5068 PRINCE ALBERT STREET, Vancouver, BC V5W 3C6 | Electrical Permit | Residential | New | Expired | Temporary Power - Residential - To provide temporary power. | NULL
EP-2020-08212 | 2020-11-06 | 5962 FREMLIN STREET, Vancouver, BC V5Z 3W9 | Electrical Permit | Residential | New | Completed | Installation / Repair - Residential - Security alarm completion, tel/tv/data, intercom rough in, CCTV rough in -To construct a two-storey two-family dwelling with two secondary suite located in the cellar with a detached accessory building (garage) at the rear providing 3 parking spaces and an open parking pad,providing a total of 4 parking spaces having vehicular access from the lane. | 8000
PP-2020-03844 | 2020-11-13 | 2324 W 4TH AVENUE, Vancouver, BC | Plumbing Permit | Commercial | New | Completed | Commercial - Install of Backflow devices -re: Cross Connection Inspection | NULL
GP-2020-03153 | 2020-11-05 | 7726 ONTARIO STREET, Vancouver, BC V5X 3C7 | Gas Permit | Residential | New | Cancelled | Residential - Installation of one gas fireplace in one house -To construct a 2 storey + cellar one-family dwelling with a secondary suite located in the cellar with a detached accessory building (Laneway House), at the rear and one open parking space, having vehicular access from the lane. | NULL
EP-2020-08217 | 2020-11-05 | 68 E 1ST AVENUE, Vancouver, BC V5T 1A1 | Electrical Permit | Commercial | Addition | Completed | Installation / Repair - Commercial - to apply for a bchydro information metre for an existing metre base and install a fusible disconnect switch for an existing load centre | 1500
PP-2020-03729 | 2020-11-26 | 1075 W GEORGIA STREET, Vancouver, BC V6E 3C9 | Plumbing Permit | Commercial | Renovation | Completed | Commercial - replacing domestic hot water risers. removing gas fired heater and heat exchanger and replacing with heat pump hot water heating system | NULL
PP-2020-03730 | 2020-11-05 | 1638 W 29TH AVENUE, Vancouver, BC V6J 2Z4 | Plumbing Permit | Residential | Renovation | Completed | Residential - Installation of plumbing fixtures -To permit interior alterations to this existing One Family Dwelling on this inside with lane site. Scope of work: - Basement - To replace staircase and add new storage under stair case, new door, and removed staircase by the crawlspace Main fl - remove staircase and storage, replace staircase by living room, add a bedroom and a new bathroom and walk in closet, update kitchen 2nd fl - relocate bathroom and create new bedroom, new WIC and ensuite bathroom - Install new interior walls, doors, plumbing fixtures & electrical work This is not a sprinklered building | NULL
EP-2020-08252 | 2021-01-13 | 1133 MELVILLE STREET, Vancouver, BC V6E 4E5 | Electrical Permit | Commercial | New | Issued | Installation / Repair - Commercial - TOWER - Low voltage HVAC controls installation To construct a 38 storey mixed -use building (37 Level building) consisting of: 1 st storey (Basement) - Loading bay and Drop-off Lobby 2 nd storey (Level 1) - Restaurant (A-2) shell , Fitness Amenity & Main Entry Lobby 3 rd storey (Level 2) - Conference Centre 4 rd to 37 th storeys ( Level 3 to Level 36) - office tower (Group D) 38 storey (Roof/Level 37) - in-door pre-function area interconnected with Level 36, all over 5 levels of underground parking. AMEND: FEB 25/2022 Revise FSR to Alan Barrie, Class C-R-Low Energy, CEL010021529 | 250000
GP-2020-03158 | 2020-11-13 | 2953 W 36TH AVENUE, Vancouver, BC V6N 2R2 | Gas Permit | Residential | Renovation - Dwelling Unit(s) only | Completed | Residential - Remove old boiler. Install a new boiler. | NULL
EP-2020-08222 | 2020-11-05 | 1175 W 11TH AVENUE, Vancouver, BC V6H 1K4 | Electrical Permit | Commercial | Renovation | Completed | Installation / Repair - Commercial - Replacing single zone faulty fire alarm panel.Replace faulty Fire Alarm panel with new Fire Alarm panel. Bulletin 2018-004 BU/EL Category 2, Attachment 1, C new control unit is compatible with all the existing devices incorporated in the existing FAS | 2350
GP-2020-03159 | 2020-11-05 | 2141 W 7TH AVENUE, Vancouver, BC V6K 1X9 | Gas Permit | Residential | New | Completed | Residential - Townhouse Gas Piping >Town house piping -To construct one - 3 storey townhouse building containing 6 dwelling units at building 1 (South). | NULL
PP-2020-03732 | 2020-11-04 | 3214 W 10TH AVENUE, Vancouver, BC V6K 2L2 | Plumbing Permit | Commercial | Renovation | Completed | Commercial - Landscape renovation, additions of low retaining walls with drain tile | NULL
GP-2020-03160 | 2020-11-05 | 2139 W 7TH AVENUE, Vancouver, BC V6K 1X9 | Gas Permit | Residential | New | Completed | Residential - Single Family Dwelling piping Town house piping -To construct one - 3 storey townhouse building containing 6 dwelling units at building 1 (South). | NULL
GP-2020-03162 | 2020-11-05 | 2135 W 7TH AVENUE, Vancouver, BC V6K 1X9 | Gas Permit | Residential | New | Completed | Residential - Single Family Piping Town house piping -To construct one - 3 storey townhouse building containing 6 dwelling units at building 1 (South). | NULL
BP-2020-03445 | 2020-11-27 | 808 E 8TH AVENUE #314, Vancouver, BC V5T 1T5 | Building Permit | Building Permit (BP) | Addition / Alteration | Completed | Field Review - Addition / Alteration - Interior alterations to renovate the bathroom in this existing dwelling unit #314 on the 3rd floor of this existing multiple dwelling building on this site. Scope of work: Bathroom renovation, pluming fixtures and electrical work. OK for field review per Jamie Zhang, Nov.3/20 Energy Upgrade: L2 - HVAC - Install programmable thermostats with nighttime setback and switch for heating system | 25000
GP-2020-03163 | 2020-11-05 | 2972 WATSON STREET, Vancouver, BC V5T 3H5 | Gas Permit | Residential | Renovation | Completed | Residential - S & I furnaace | NULL
SP-2020-01686 | 2020-11-05 | 7730 ONTARIO STREET, Vancouver, BC V5X 3C7 | Sprinkler Permit | Residential | New | Completed | Residential - new sprinkler system To construct a 2 storey laneway house building ($149,112.50) with an open parking pad, providing 1 parking space, having vehicular access from the lane. Note: This is a 1 ½ storey building pursuant to the Zoning & Development By-law 1. Covenant registered at the Land Title Office under CA7316792 2. No Strata Titling permitted 3. No A/C unit proposed 4. Schedule B: Sharat Chande P.Eng (604-291-7434) Structural & Geotechnical 5. HPO: Residential Builder - Tamber Development Inc. NOTE: To achieve the required FSR. A floor space exclusion of 3% has been applied to this application as per section 11.24.18 of the district schedule, to accommodate improved building performance. Address assigned per the approved plans, Fire and Emergency street access (walkway) to the Laneway house is from the South side. Street access must be provided & maintained at all times and the building address posted to be visible from the street in accordance with the Building By-law prior to Final Inspection. ******THIS PERMIT HAS BEEN ISSUED UNDER THE REQUIREMENTS OF VBBL 2014****** | NULL
EP-2020-08230 | 2020-11-05 | 410 W GEORGIA STREET, Vancouver, BC V6B 1Z3 | Electrical Permit | Commercial | New | Completed | Installation / Repair - Commercial - Security Systems- Access Control & CCTV Install-All floors-NO MAG LOCKS Lead Permit-BP-2017-06666 Building permit work description: To develop a 25-storey mixed-use building (shell) containing Retail Store and Restaurant - Class 1 on the ground floor, General Office on the 2nd through 25th floors, and 6 levels of underground parking accessed from the lane west of Homer Street. Stage I (excavation/shoring) issued 2018-08-31. Stage II (foundation, structure to grade and core) issued 2019-02-26 Stage III (full construction, excludes location of commercial kitchen exhaust) issued September 23, 2019. Location of kitchen exhaust will require DP and BP amendments. Change of engineer of record. Chien Ming Ivan Fu is assuming responsibility as mechanical engineer for the project as of December 20, 2019. Documents received and filed. Note: Interconnection of three levels (22-24) is addressed by AL-2019-00195 and approved under BP-2019-03718. | 58091
GP-2020-03165 | 2020-11-03 | 4183 OSLER STREET, Vancouver, BC V6H 2X2 | Gas Permit | Residential | Renovation | Completed | Residential - replacement of a gas furnace and water heater | NULL
PP-2020-03733 | 2020-11-04 | 2406 W 14TH AVENUE, Vancouver, BC V6K 2W5 | Plumbing Permit | Residential | New | Issued | Residential - Sump | NULL
GP-2020-03169 | 2020-11-05 | 2876 TRAFALGAR STREET, Vancouver, BC V6K 3T8 | Gas Permit | Residential | Renovation - Dwelling Unit(s) only | Completed | Residential - A hot water tank is replaced with a tankless water heater. Exhaust and combustion air intake are directly vented outside. | NULL
GP-2020-03170 | 2020-11-05 | 2660 OXFORD STREET, Vancouver, BC V5K 1N3 | Gas Permit | Residential | New | Completed | Residential - Black Iron Piping, boiler Exuast venting and combustion air >To construct a 2 storey + basement/cellar two-family dwelling with a detached accessory building (garage) at the rear providing 2 parking spaces, having vehicular access from the lane. >>>>> Amend: Nov. 6th: -Front Unit ***2660 Oxford St – One Family Dwelling (north portion of 1st – 3rd storey) Back Unit 2658 Oxford St – One Family Dwelling (south portion of 1st – 3rd storey) | NULL
GP-2020-03171 | 2020-11-06 | 2658 OXFORD STREET, Vancouver, BC V5K 1N3 | Gas Permit | Residential | New | Completed | Residential - Black iron gas piping , boiler Exuast venting and combustion air >To construct a 2 storey + basement/cellar two-family dwelling with a detached accessory building (garage) , at the rear providing 2 parking spaces, having vehicular access from the lane. | NULL
SP-2020-01689 | 2021-03-22 | 2306 BROCK STREET, Vancouver, BC V5N 2Z7 | Sprinkler Permit | Residential | New | Issued | Residential - INSTALL 23 SPRINKLER HEADS FOR NEW CONSTRUCTION MAIN BUILDING BP FOR CONSTRUCTION OF 6 BUILDINGS (2 X 2FD W/ LOCK OFF SUITES, 2 X 2FD, 2 X 1FD) To construct a new one family dwelling building (Building A; $203,080) and to stratify the lot. Stru B & Geo B are submitted. See BP-2018-02861 for building permit fee. Building Review Branch Notes: - Building to be sprinklered to NFPA 13D. Bathrooms and closets shall be sprinklered as per VBBL 9.10.15.4.(8). - At least one entrance door shall be equipped with a beveled threshold not more than 13 mm above the floor level per VBBL 3.8.5.2.(b). - All new windows, doors and skylights shall conform to AAMA/WDMA/CSA101/I.S.2/A440, NAFS and VBBL 9.7.5. - District Building Inspector can request updated project value at any time if the actual project value during construction appears to be higher than the value that BP fee is based on at his discretion. | NULL
SP-2020-01688 | 2021-03-22 | 2293 GALT STREET, Vancouver, BC V5B 2Z9 | Sprinkler Permit | Residential | New | Issued | Residential - install 48 sprinkler heads for new construction >To construct a new One-Family dwelling building with an attached garage providing 1 parking space, having vehicular access from the Galt Street (Building J; $200,590). Stru B & Geo B are submitted. See BP-2018-02861 for BP fees. See main building permit BP-2018-03001 for documents, comments, and time entry. ***THIS PERMIT HAS BEEN ISSUED UNDER THE REQUIREMENTS OF VBBL 2014 & AMENDMENTS (BYLAW #12013)*** Building Review Branch Notes: - Building to be sprinklered to NFPA 13D. - At least one entrance door shall be equipped with a beveled threshold not more than 13 mm above the floor level except for entrance doors serving roof decks per VBBL 3.8.5.2.(1)(b). - All new windows, doors and skylights shall conform to AAMA/WDMA/CSA101/I.S.2/A440, NAFS and VBBL 9.7.5. - Building shall comply with Energy Efficiency requirements per VBBL 10.2.1.5. | NULL
EP-2020-08225 | 2020-11-09 | 209 E 7TH AVENUE, Vancouver, BC V1V 1V1 | Electrical Permit | Commercial | Addition | Completed | Installation / Repair - Commercial - Installation of Flo Core + charger and 2 wheel stops. Building is prewired and designed for the addition of EVC equipment per completed permit EP-2016-10008 .Existing 400A 208V 3PH 4W EVC panel .Hard wired Flo charger from existing junction box for future chargers-Parkade Stall 54/55. | 4200
PP-2020-03735 | 2020-11-04 | 2537 BALACLAVA STREET, Vancouver, BC V6K 4C9 | Plumbing Permit | Residential | Renovation | Completed | Residential - Top floor -Exterior and interior alterations to replace the existing cedar shakes with new to match existing, reduce the existing rear main floor deck, remove the existing side entry and stairs on the south elevation. alter the main floor kitchen and add a new washroom to the second floor of this existing Heritage C one family dwelling on this inside with lane site. | NULL
EP-2020-08242 | 2020-11-06 | 515 W 10TH AVENUE, Vancouver, BC V5Z 4A8 | Electrical Permit | Commercial | Renovation | Completed | Installation / Repair - Commercial - Structured Communication cable install | 31000
GP-2020-03213 | 2020-11-05 | 3539 MAYFAIR AVENUE, Vancouver, BC V6N 2Z2 | Gas Permit | Residential | Renovation | Completed | Residential - Replace on demand water heater | NULL
SP-2020-01694 | 2020-11-05 | 4828 ELDORADO MEWS, Vancouver, BC V5R 0B1 | Sprinkler Permit | Commercial | Tenant Improvement | Completed | Commercial - Add/relocate 4 fire sprinkler heads to accommodate the new floor plan and ceiling layout. Interior alterations and change of use of approximately 615 sq. ft. on the 1st storey from Retail SHELL (E) to School - Arts or Self-Improvements (D) for a new Music School tenant (4828 Eldorado Mews, First TI) as per letter of operation dated Mar 9, 2020 in the existing mixed-use building. This suite has been approved under 3.1.2.6. of VBBL. (Group A, Division 2, Low Occupant Load). Scope of work includes: partition walls and new doors for three teaching rooms, new non combustible acoustic panels with sound proof foam attached to exterior walls of rehearsal space. New lighting throughout. OK for field review as per Kim Vogt, February 26, 20220. Tenant: Metanoia Music Studio Notes: A permanent sign indicating the maximum occupant load = 6 persons shall be posted in a conspicuous location near the suite entrance. Acoustic panel behind approved storefront glazing at the rear of this tenancy cleared by Hamid Shayan, February 26, 2020. Energy Upgrade: First TI Building Sprinklered – Building inspector determined on site a separate sprinkler permit is required. | NULL
EP-2020-08235 | 2020-11-05 | 5162 MARGUERITE STREET, Vancouver, BC V6M 3K2 | Electrical Permit | Residential | Renovation | Completed | Installation / Repair - Residential - Reno to house and garage. New lighting and branch circuits to suite new layout throughout house. New kitchen circuits and reusing all existing electrical in bedrooms and bsmt. New plugs and lighting in garage Building permit work description: Interior and exterior alterations to provide improvements to this existing One-Family Dwelling building. Scope of work includes: new windows, doors, interior layout, rear deck, stairs. Letters of assurance submitted: Sch B (Struct): I.T. Boyle, P.Eng, 604.731.7412 REUP form prepared by W. Cameron Lockhart of Capital Home Energy 604.562.0387 Energuide File #: 58B1D00012 OK for field review as per Howie Chow. Work without permit fees are not applicable as per Earl Howe, May 6, 2020. OK to retain existing driveway and curb cut from Marguerite Street as per Andrew Wroblewski, July 6, 2020. Note: - Applicant is advised to keep receipts for all work done for energy upgrades in accordance with Article 11.2.1.4 of the Vancouver Building By-law. Second follow-up Energuide assessment may also be required. - Increase in project value at discretion of District Building Inspector may require additional upgrading as per Table 11.4.3.1 of the VBBL. | 30000
EP-2020-08253 | 2021-01-13 | 1133 MELVILLE STREET, Vancouver, BC V6E 4E5 | Electrical Permit | Commercial | New | Issued | Installation / Repair - Commercial - PARKADE - Low voltage HVAC controls installation | 75000
BP-2020-03449 | 2020-12-18 | 570 E 8TH AVENUE #305, Vancouver, BC V5T 1S8 | Building Permit | Building Permit (BP) | Addition / Alteration | Completed | Field Review - Addition / Alteration - #305 - To permit interior alterations to unit #305 in this existing Multiple Dwelling Building on this site. Scope of work to remove non-load bearing wall in the kitchen. OK For Field Review per A.Campbell - Nov.4.2020 Notes: 1. Energy upgrade trigger: L2 - SWH - Install low flow shower heads in all showers 2. Engineer letter to remove non-structural wall in kitchen provided by Kevin Grant, P. Eng. 778-847-5597 | 2000
EP-2020-08237 | 2020-11-09 | 600 W 10TH AVENUE, Vancouver, BC | Electrical Permit | Commercial | Renovation | Completed | Installation / Repair - Commercial - replace transformer for new PET Scan voltage. no new outlets that require Z32 testing . no new lights Building permit work descriptions: Interior alterations to replace existing medical equipment (PET Scanner) and associated mechanical ventilation at level one of this existing institutional building on this site. -Architectural Schedule B & CRP Schedule A submitted by Gordon Mackenzie, 604-688-3080 -Structural Schedule B submitted by Clint Low, 604-688-9861 -Fire Suppression Systems & Mechanical Schedule B submitted by Mark Yeung, 604-559-8809 (MISSING DATES w/ STAMP) -Electrical Schedule B submitted by Sukhraj S. Atwal, 250-388-7222 OK for Field Review per I. Batt, Jan 22/2020 Note: 1. Energy Upgrade exempt as per Greg McCall - Equipment replacement | 25000
EP-2020-08243 | 2020-11-06 | 6996 DUMFRIES STREET, Vancouver, BC V5P 3C2 | Electrical Permit | Residential | Renovation - Dwelling Unit(s) only | Completed | Installation / Repair - Residential - Upgrade existing Overhead Single Phase 60amp, 120/240 volt service to a new Overhead Single Phase 100amp, 120/240 volt service. Install new mast and meter base. Upgrade existing panel. | 2000
EP-2020-08238 | 2020-11-05 | 3276 E 2ND AVENUE, Vancouver, BC V5M 1G3 | Electrical Permit | Residential | New | Completed | Installation / Repair - Residential - tv,telephone,alarm prewire and complete Building permit work description: To construct a 2 storey one-family dwelling with a secondary suite located in the Basement with an open parking pad, providing 1 parking space, having vehicular access from the 20' Lane. 1. Covenant registered at the Land Title Office under CA8199558 2. No Strata Titling permitted 3. No A/C Unit proposed 4. Bar sink located in basement 5. Schedule B: (Md. Shahidul Alam) P.Eng (604.653.7475) Structural & Geotechnical 6. HPO: Residential Builder- Trans Pacific Homes Inc. Note: This is a 2 storey building pursuant to the Zoning and Development By-Law **THIS PERMIT HAS BEEN ISSUED UNDER THE REQUIREMENTS OF VBBL #12511 (2019) AND THE GREEN HOMES PROGRAM** ****ALL PROJECT COORDINATOR NOTES HAS BEEN ACCEPTED BY APPLICANT*** | 2000
PP-2020-03849 | 2020-11-16 | 7 W 21ST AVENUE, Vancouver, BC V5Y 2E1 | Plumbing Permit | Residential | New | Issued | Residential - Install 36" gravity storm sump To construct a 2 storey + cellar one-family dwelling with a detached accessory building (garage), at the rear providing 2 parking spaces, having vehicular access from the lane. Note: This is a 2 storey building pursuant to the Zoning and Development By-Law Envelope and Environmental Separation designed according to Part 5 1- Bar/Sink proposed in laundry room 2- A/C unit proposed rear yard | NULL
EP-2020-08241 | 2020-11-06 | 1919 E 3RD AVENUE, Vancouver, BC V5N 1H4 | Electrical Permit | Residential | New | Completed | Installation / Repair - Residential - INFILL - tv, telephone, alarm prewire and COMPLETE SECURITY ALARM SYSTEM To construct a one-family Infill dwelling unit at the rear with an attached two-stall carport, and one surface parking space having access from the lane. (Construction of 2-family dwelling unit under separate permit) | 800
PP-2020-03736 | 2020-11-04 | 2691 E HASTINGS STREET, Vancouver, BC | Plumbing Permit | Commercial | Addition | Completed | Commercial - As a result of a City of Vancouver Cross Connection inspection, installation of 2 RP backflows are necessary to protect the hot and cold water lines to the Clothes washer. | NULL
GP-2020-03175 | 2020-11-05 | 1935 GARDEN DRIVE, Vancouver, BC V5N 4W8 | Gas Permit | Residential | Tenant Improvement | Completed | Residential - Decommissioning of gas boiler | NULL
GP-2020-03206 | 2020-11-05 | 5462 KILLARNEY STREET, Vancouver, BC V5R 3W2 | Gas Permit | Residential | Renovation | Completed | Residential - Re & Re Boiler Btu: 120,000 btu | NULL
GP-2020-03177 | 2020-11-05 | 5962 FREMLIN STREET, Vancouver, BC V5Z 3W9 | Gas Permit | Residential | New | Completed | Residential - Gas . Fireplace piping only >To construct a two-storey two-family dwelling with two secondary suite located in the cellar with a detached accessory building (garage) at the rear providing 3 parking spaces and an open parking pad,providing a total of 4 parking spaces having vehicular access from the lane. | NULL
BP-2020-03454 | 2020-12-11 | 1988 MAPLE STREET #102, Vancouver, BC V6J 3T1 | Building Permit | Building Permit (BP) | Addition / Alteration | Completed | Field Review - Addition / Alteration - #102 interior alterations to provide improvements to #102 on the ground floor of this existing multiple dwelling building on the site. Scope of work: demo and construct interior partitions, new doors, kitchen & bathroom upgrades, replace fireplace, plumbing fixtures and electrical work. OK for Field Review as per S.Yu on Nov 4, 2020 QP is Dallas Jones of Eco Hazmat Schedule B Structural submitted per Jacob DeVos, 604-484-2859 Energy Upgrade: L1 - SWH - Insulate hot water pipes within 3 feet of the hot water heater | 65097
BP-2020-03456 | 2021-03-05 | 2976 E 42ND AVENUE, Vancouver, BC V5R 2Y5 | Building Permit | Building Permit (BP) | Demolition / Deconstruction | Completed | Low Density Housing - Demolition / Deconstruction - To demolish the existing one family dwelling building ($15,000) on this site by means of deconstruction. This permit is subject to the Green Demolition Bylaw (11023) Note: Pre-1950 recycling requirement: 75% of non-hazardous construction waste | 15000
BP-2020-03457 | 2021-01-11 | 2976 E 42ND AVENUE, Vancouver, BC V5R 2Y5 | Building Permit | Building Permit (BP) | Salvage and Abatement | Completed | Low Density Housing - Salvage and Abatement - SALVAGE AND ABATEMENT PERMIT Salvage and Abatement Permit only for Building permit: DB-2020-03455 and to be completed under the supervision of a registered professional. This permit does not authorize demolition, deconstruction or construction work. QP: Kinetic OHS Services Ltd. (Ramin Hamidnejad) Demolition permit: BP-2020-03456 | 0
GP-2020-03181 | 2020-11-05 | 7215 RUPERT STREET, Vancouver, BC V5S 2Z8 | Gas Permit | Residential | Renovation | Completed | Residential - hwt RE&RE | NULL
GP-2020-03208 | 2020-11-05 | 4795 KNIGHT STREET, Vancouver, BC V5N 3N3 | Gas Permit | Residential | Renovation | Completed | Residential - Re & Re Furnace Btu: 40,000 btu | NULL
PP-2020-03738 | 2020-11-04 | 1755 HARO STREET, Vancouver, BC V6G 1H2 | Plumbing Permit | Commercial | Renovation - Dwelling Unit(s) only | Completed | Commercial - #402 Replacement of bath tub > Interior alterations to renovate the existing dwelling unit (#402) on the 4th floor in this multiple dwelling rental building on this site. Scope of work to include: demolish interior kitchen walls to create open concept, renovate kitchen and bathroom, repairs to fire stopping, work related to plumbing and electrical. | NULL
PP-2020-03739 | 2020-11-04 | 1755 HARO STREET, Vancouver, BC V6G 1H2 | Plumbing Permit | Commercial | Renovation - Dwelling Unit(s) only | Completed | Commercial - #801 Replacement of bathtub > Interior alterations to renovate the existing dwelling unit (#801) on the 8th floor in this multiple dwelling rental building on this site. Scope of work to include: demolish interior kitchen walls to create open concept, renovate kitchen and bathroom, repairs to fire stopping, work related to plumbing and electrical. Architectural, Plumbing, Electrical) Schedule B submitted by J. J. McCuaig, P.Eng. of McCuaig & Associates Engineering Ltd., Tel: 604 255-0992. | NULL
EP-2020-08251 | 2020-11-04 | 6187 ALMA STREET, Vancouver, BC V6N 1Y5 | Electrical Permit | Residential | New | Expired | Temporary Power - Residential - To provide temporary power. | NULL
EP-2020-08254 | 2020-11-06 | 3343 WORTHINGTON DRIVE, Vancouver, BC V5M 3X2 | Electrical Permit | Residential | New | Completed | Installation / Repair - Residential - Install walkway and stair lighting To permit exterior alterations to this existing One Family dwelling on this inside with lane site. Scope to Include: Remove and repair the existing front concrete landing and stairs, and overhang support. | 1200
GP-2020-03210 | 2020-11-05 | 4514 W 12TH AVENUE, Vancouver, BC V6R 2R5 | Gas Permit | Residential | Renovation | Completed | Residential - RE & RE FURNACE BTU: 70,000 BTU | NULL
DB-2020-03463 | 2021-04-30 | 1689 W 62ND AVENUE, Vancouver, BC V6P 2G1 | Building Permit | Development and Building Permit (DB) | New Building | Issued | Low Density Housing - New Building - “This Building Permit will remain in a suspended status until the associated (green) Demolition Permit BP-2020-03464 is completed.” To construct a 2 storey one-family dwelling with a secondary suite located in the Basement/Cellar ($1,102,000.00) with an open parking pad, and 1 car garage, providing a total of 2 parking spaces, having vehicular access from the 20' Lane. The entire building, INCLUDING THE ATTACHED GARAGE (if applicable), to be sprinklered to NFPA 13D. Note: Parking for this site is under LWH DB-2020-03467 1. Covenant registered at the Land Title Office under CA86403 2. No Strata Titling permitted 3. A/C proposed – Exterior component located in Rear Yard, Interior component located on Second Floor 4. Schedule B: (Zhanchao Zhao) P.Eng (604.526.1305) Structural and Geotechnical 5. HPO: Residential Builder- (MCCM Residential Ltd.) Note: This is a 2 storey building pursuant to the Zoning and Development By-Law Address Information: Building 1 #1 - 1689 W 62nd Av - One Family Dwelling (1st and 2nd storey, south & north-east portion of cellar) #2 - 1689 W 62nd Av - Secondary Suite (north-west portion of cellar) Building 2 #3 - 1689 W 62nd Av - Laneway House (1.5 storey) Addresses have been assigned per the approved plans, access to the rear unit is from the West side. This access must be provided & maintained at all times and the building addresses posted to be visible from the street in accordance with the Building By-law. **THIS PERMIT HAS BEEN ISSUED UNDER THE REQUIREMENTS OF VBBL #12511 (2019).** | 1102000
BP-2020-03464 | 2021-04-30 | 1689 W 62ND AVENUE, Vancouver, BC V6P 2G1 | Building Permit | Building Permit (BP) | Demolition / Deconstruction | Completed | Low Density Housing - Demolition / Deconstruction - To demolish the existing one family dwelling building ($15,000) on this site by means of deconstruction. Pre-1950 with Character Merit Green Demolition Conditions Apply : 90% Recycling Rate of Building Materials Required This permit is subject to the Green Demolition Bylaw (11023) Note: Demo Declaration by Deconstruction – Company Name Canadian Excavating ltd. (Contact Name: Nirmal Brar) (604)-785-0594 | 15000
PP-2020-03741 | 2020-11-05 | 724 W 19TH AVENUE, Vancouver, BC V5Z 1X2 | Plumbing Permit | Residential | New | Completed | Residential - Install 3/4" Backflow preventer for lawn irrigation | NULL
EP-2020-08261 | 2020-12-24 | 1588 ROBSON STREET, Vancouver, BC V6G 1C2 | Electrical Permit | Commercial | Tenant Improvement | Completed | Installation / Repair - Commercial - install new pot lights, wall lights ,Streep lights and track lights. Relocate Some receptacles - CF-2020-012140 -Interior alterations to this existing Restaurant Class -1 on the ground floor of this existing mixed use building on this site. Scope of work includes cosmetic alterations, lighting changes. No alterations on kitchen area. | 4900
DB-2020-03467 | 2021-04-30 | 1689 W 62ND AVENUE #3, Vancouver, BC V6P 2G1 | Building Permit | Development and Building Permit (DB) | New Building | Issued | Low Density Housing - New Building - To construct a 2 storey laneway house building ($231,692.50) with an attached garage and 1 open parking pad, providing a total of 2 parking spaces, having vehicular access from the 20' Lane. Rev #2: The entire building, INCLUDING THE ATTACHED GARAGE (if applicable), to be sprinklered to NFPA 13D as per VBBL 3.2.5.12(3)(d). Note: This is a 1 ½ storey building pursuant to the Zoning & Development By-law. 1. Covenant registered at the Land Title Office under CA86403 2. No Strata Titling permitted 4. No A/C Unit proposed 5. Schedule B: (Zhanchao Zhao) P.Eng (604.526.1305) Structural and Geotechnical 7. HPO: Residential Builder- (MCCM Residential Ltd.) NOTE: To achieve the required FSR. A floor space exclusion of 3% has been applied to this application as per section 11.24.18 of the district schedule, to accommodate improved building performance. Address Information: Building 1 #1 - 1689 W 62nd Av - One Family Dwelling (1st and 2nd storey, south & north-east portion of cellar) #2 - 1689 W 62nd Av - Secondary Suite (north-west portion of cellar) Building 2 #3 - 1689 W 62nd Av - Laneway House (1.5 storey) Address has been assigned per the approved plans as the fire/emergency access to the laneway house is from the West times in accordance with the Building By-law. NOTE: Information regarding the principal building on the survey and site plan is for reference only. Any discrepancy between information regarding the principal building on the survey and/or site plan and approved permit drawings for the principal building are neither approved nor authorized under this laneway house permit. *NEW HOUSE* Note: See DB-2020-03463 for Bldg 1 on site (principal bldg) addressed #1 - 1689 W 62nd Av. **THIS PERMIT HAS BEEN ISSUED UNDER THE REQUIREMENTS OF VBBL #12511 (2019).** | 231692.5
EP-2020-08258 | 2021-08-05 | 7777 CAMBIE STREET, Vancouver, BC V1V 1V1 | Electrical Permit | Commercial | NULL | Issued | Annual / Operating - Annual permit as required for occupancy and closed out of construction. | NULL
SP-2020-01696 | 2020-11-06 | 830 E 13TH AVENUE, Vancouver, BC V5T 2L5 | Sprinkler Permit | Residential | New | Completed | Residential - Piping and fixture installed Lucian 2 STOREY 2FD + GARAGE To construct a 2 storey + basement two-family dwelling ($755,037.50) with a detached accessory building (garage), at the rear providing 2 parking spaces, having vehicular access from the lane. 1. No Strata Titling permitted 2. A/C Unit proposed at rear yard 3. No Bar sink proposed 4. Schedule B: (SHAMBHU N. BISWAS) P.Eng ( 604-250-8666.) Structural & Geotechnical 5. BC Housing (Nayyar Developments Ltd) This is a 2 storey building pursuant to the Zoning and Development By-Law ******THIS PERMIT HAS BEEN ISSUED UNDER THE REQUIREMENTS OF VBBL 2019***** All rooms adjacent to East and West exposing building face shall be sprinklered. "Combustible projections or roof soffits on an exposing building face shall not project to less than .45m from the property line and shall be in compliance with VBBL 2019 9.10.15.5.(11) The entire building, INCLUDING THE ATTACHED GARAGE (if applicable), to be sprinklered to NFPA 13D. Any alterations or conversions to the attached garage (if applicable) to habitable living space shall not be permitted without first obtaining the approval of the Director of Planning and the Chief Building Official. Thermal protection measures and Laneway house design guidelines shall be required to be met prior to the approval of the conversion. Principle Dwelling: 830 E 13th Av (north portion of 1st, 2nd and 3rd storeys) 828 E 13th Av – Back Unit - One Dwelling (south portion of 1st, 2nd and 3rd storeys) | NULL
GP-2020-03183 | 2020-11-05 | 3290 E 2ND AVENUE, Vancouver, BC V5M 1G3 | Gas Permit | Residential | New | Completed | Residential - Complete boiler, range and bbq box only. 2 Storey 2FD + GARAGE To construct a 2-storey two-family dwelling ($885,127) with a detached accessory building (garage) at the rear providing 2 parking spaces, having vehicular access from the lane. Note: This is a 2.5 storey building pursuant to the Zoning and Development By-Law 1. A/C unit proposed 2. No bar sink proposed in cellar 3. Structural and Geo-technical schedule B: Govinder S Dhesi (604.580.3275) 4. HPO: 653306 B.C. Ltd. "Combustible projections or roof soffits on an exposing building face shall not project to less than .45m from the property line and shall be in compliance with VBBL 2019 9.10.15.5.(11)" The entire building, to be sprinklered to 2 X NFPA 13D. Any alterations or conversions to the attached garage (if applicable) to habitable living space shall not be permitted without first obtaining the approval of the Director of Planning and the Chief Building Official. Thermal protection measures and Laneway house design guidelines shall be required to be met prior to the approval of the conversion. ******THIS PERMIT HAS BEEN ISSUED UNDER THE REQUIREMENTS OF VBBL 2019 AND THE GREEN HOMES PROGRAM****** Addressing data: 3288 E 2nd Av – West Unit - One Dwelling (west portion of 1st, 2nd and 3rd storey) *Primary 3290 E 2nd Av – East Unit - One Dwelling (east portion of 1st, 2nd and 3rd storey) | NULL
EP-2020-08259 | 2020-11-09 | 1128 CONNAUGHT DRIVE, Vancouver, BC V6H 2H1 | Electrical Permit | Residential | New | Completed | Installation / Repair - Residential - Low voltage, data tel tv, vac, cctv, intercom and alarm finish. COMPLETE SECURITY ALARM SYSTEM To construct a 2 storey + cellar one-family dwelling with a detached accessory building (garage), at the rear providing 3 parking spaces, having vehicular access from the lane. | 3500
BP-2020-03469 | 2021-05-06 | 2039 GRANT STREET, Vancouver, BC V5L 2Z2 | Building Permit | Building Permit (BP) | Addition / Alteration | Issued | High Density Housing / Commercial - Addition / Alteration - Interior and exterior alterations to the existing two-storey One-Family Dwelling plus secondary suite including the addition of a third storey, and to construct a two-storey infill (Net zero) One-Family Dwelling, providing 1 parking space (subsidiary to infill) with vehicular access from the lane. - Project value for the Character building is $708,800. See BP-2020-03470 for infill building. ******THIS PERMIT HAS BEEN ISSUED UNDER THE REQUIREMENTS OF VBBL 2019 AND REVIEWED DURING THE COVID-19 PANDEMIC CRISIS. ******** Building Review Branch Notes: - Sch. A, Arch. B, Struct. B & Geo. B are submitted. - Entire building is to be sprinklered to NFPA 13D requirements. - Existing building is fully upgraded meeting upgrade levels of F4, S4, N4, A4 & energy upgrade per Table 11.2.1.4(2). - All new windows, doors, and skylights shall conform to AAMA/WDMA/CSA101/I.S.2/A440, NAFS. | 1116800
BP-2020-03470 | 2021-05-06 | 2035 GRANT STREET, Vancouver, BC V5L 2Z2 | Building Permit | Building Permit (BP) | New Building | Issued | High Density Housing / Commercial - New Building - To construct a two-storey Infill (Net Zero building) One-Family Dwelling, providing 1 parking space (subsidiary to infill) with vehicular access from the lane. - Project value of infill is $408,000. See BP-2020-03469 for Character building and all related permit document. ******THIS PERMIT HAS BEEN ISSUED UNDER THE REQUIREMENTS OF VBBL 2019 AND REVIEWED DURING THE COVID-19 PANDEMIC CRISIS. ******** Building Review Branch Notes: - Sch. A, Arch. B, Struct. B & Geo. B are submitted. - Entire building is to be sprinklered to NFPA 13D requirements. - All new windows, doors, and skylights shall conform to AAMA/WDMA/CSA101/I.S.2/A440, NAFS. | 0
EP-2020-08262 | 2020-11-05 | 4092 MACDONALD STREET, Vancouver, BC | Electrical Permit | Commercial | Addition | Completed | Installation / Repair - Commercial - adding light in a washroom and power to washroom exhaust fan. adding 4 plugs | 1150
PP-2020-03743 | 2020-11-05 | 870 W 7TH AVENUE #55, Vancouver, BC V5Z 4C1 | Plumbing Permit | Commercial | Addition | Completed | Commercial - #55 Adding in suite laundry. timing into existing drainage and waterlines 5ft away. no other work being carried out or building permit | NULL
PP-2020-03744 | 2020-12-01 | 3820 OAK STREET, Vancouver, BC V6H 2M5 | Plumbing Permit | Commercial | Addition | Completed | Commercial - add 5 back flow preventers (re: COV Cross Connection Inspection) | NULL
EP-2020-08263 | 2020-11-04 | 1826 W 12TH AVENUE, Vancouver, BC V6J 2E8 | Electrical Permit | Residential | New | Expired | Temporary Power - Residential - To provide temporary power. | NULL
GP-2020-03185 | 2020-11-04 | 2086 WAVERLEY AVENUE, Vancouver, BC V5P 1R5 | Gas Permit | Residential | Tenant Improvement | Completed | Residential - replace water heater | NULL
GP-2020-03186 | 2020-11-04 | 2911 TURNER STREET, Vancouver, BC V5K 2G8 | Gas Permit | Residential | Renovation | Completed | Residential - Re Re furnace replacement | NULL
BP-2020-03473 | 2021-01-20 | 2128 W 21ST AVENUE, Vancouver, BC V6L 1J3 | Building Permit | Building Permit (BP) | Salvage and Abatement | Completed | Low Density Housing - Salvage and Abatement - SALVAGE AND ABATEMENT PERMIT Salvage and Abatement Permit only for Building permit: DB-2020-03471 and to be completed under the supervision of a registered professional. This permit does not authorize demolition, deconstruction or construction work. QP: Epoch Environmental (Adrian Lee) (604.521.6806) Demolition permit: BP-2020-03472 | 0
EP-2020-08264 | 2020-11-05 | 3440 W BROADWAY #416, Vancouver, BC V6R 4R2 | Electrical Permit | Residential | Renovation - Dwelling Unit(s) only | Completed | Installation / Repair - Residential - UNIT# 416 Remove, replace existing appliances (dishwasher, fridge, cooktop, range) Installing pot lights | 3000
EP-2020-08266 | 2020-11-04 | 4244 VICTORIA DRIVE, Vancouver, BC V5N 4N4 | Electrical Permit | Residential | New | Expired | Temporary Power - Residential - To provide temporary power. | NULL
SP-2020-01698 | 2020-11-05 | 2741 VENABLES STREET, Vancouver, BC V5K 2R5 | Sprinkler Permit | Residential | New | Completed | Residential - new sprinkler system Addition/Alteration to this single family dwelling. Scope of work to include the conversion of basement to secondary suite, addition of upper floor, minor wall changes on main floor and update rear sundeck and stairs to rear yard. Schedule B Structural provided by: NICK DE RIDDER P.ENG 604-731-7412 Renovation Upgrade Proposal submitted by; DOUG MARTIN from AMERISPEC INSPECTION SERVICES 604-614-7985 2 Exterior Heat pumps added within building envelope on east elevation Sprinkler to NFPA 13D Scope of work to include energy and building upgrades in accordance with Article 11.2.1.4 of the 2014 Vancouver Building By-law and as required by the District Building Inspector. ALL NEW WORK TO MEET VBBL 2014. | NULL
GP-2020-03187 | 2020-11-05 | 6339 SALISH DRIVE, Vancouver, BC | Gas Permit | Residential | Renovation - Dwelling Unit(s) only | Completed | Residential - Furnace replacement ( Re & Re) | NULL
GP-2020-03227 | 2020-11-06 | 1758 WILLIAM STREET, Vancouver, BC V5L 2R4 | Gas Permit | Residential | Renovation - Dwelling Unit(s) only | Completed | Residential - Combi Boiler replacement | NULL
EP-2020-08269 | 2021-02-25 | 1857 E 8TH AVENUE, Vancouver, BC V5N 1T7 | Electrical Permit | Residential | Renovation | Completed | Installation / Repair - Residential - Add additional smoke alarms upstairs to meet the latest building code. Replace lighting in the detached garage in the back yard, add additional receptacle in the detached garage off the existing circuit. | 1500
SP-2020-01731 | 2020-11-17 | 1319 W 46TH AVENUE, Vancouver, BC V6M 2K4 | Sprinkler Permit | Residential | New | Issued | Residential - Install sprinklers in Sfd -To construct a 2 storey + cellar one-family dwelling Note: This is a 2 storey building pursuant to the Zoning and Development By-Law -The entire building, INCLUDING THE ATTACHED GARAGE (if applicable), to be sprinklered to NFPA 13D. ******THIS PERMIT HAS BEEN ISSUED UNDER THE REQUIREMENTS OF VBBL 2014 AND THE GREEN HOMES PROGRAM****** This permit has been issued under the requirements of VBBL 2014 and the Green Homes Program >>>> Amend: Nov. 18th --uploaded the sprinkler drawings and calculations under application documents tab | NULL
SP-2020-01732 | 2020-11-17 | 162 E 44TH AVENUE, Vancouver, BC V5W 1V6 | Sprinkler Permit | Residential | New | Completed | Residential - Install sprinklers in LWH -To construct a 2 storey laneway house building ($156,250.00) providing 1 required open parking over gravel providing having vehicular access from the 20' Lane. -The entire building, INCLUDING THE ATTACHED GARAGE (if applicable), to be sprinklered to NFPA 13 D per 3.2.5.12.(3)(d) ******THIS PERMIT HAS BEEN ISSUED UNDER THE REQUIREMENTS OF VBBL 2019 ****** >>>>>>>> Amend: Nov. 18: Signed/sealed Sprinkler drawings/calculations uploaded | NULL
EP-2020-08270 | 2020-11-12 | 1020 HARWOOD STREET #2501, Vancouver, BC V6E 4R1 | Electrical Permit | Commercial | Renovation - Dwelling Unit(s) only | Completed | Installation / Repair - Commercial - #2501 - currently there are 2- 3phase ac units in mechanical room fed from suite panel. these will be de commissioned and replaced with 2- split systems - run new wiring for 2- 20amp new air handlers from suite panel up to mechanical room - relocate existing 30amp circuits to new locations >no affect to service, load is almost the same its just splitting the air handling - no structural work needed - there will be interior walls to go through in the suite to get to the panel. Going to run cables through existing cored hole from mechanical room to unit where existing ac unit cables are run and re- seal fire caulking. | 2000
EP-2020-08281 | 2020-11-06 | 6807 CYPRESS STREET, Vancouver, BC V6P 5L9 | Electrical Permit | Residential | New | Issued | Installation / Repair - Residential - structure wiring system, security alarm system, surveillance system, central vacuum system, telephone intercom system, distributed audio system, heating and cooling integration, home theatre system. COMPLETE SECURITY ALARM SYSTEM To construct a 2 storey + cellar one-family dwelling with a secondary suite with a detached accessory building (garage) at the rear providing 3 parking spaces, having vehicular access from the lane. Note: This is a 2 storey building pursuant to the Zoning and Development By-Law Note: TRANSFORMER on site. Note: The entire building, INCLUDING THE ATTACHED GARAGE, closets and bathrooms, to be sprinklered to NFPA 13D. Address Note: 6807 CYPRESS STREET - cellar, 1st and 2nd storey (principal dwelling unit) 6809 Cypress St - Secondary Suite (east portion of the basement) 2. Secondary suite proposed 4. Bar/Sink proposed at rec. room 5. A/C unit proposed at rear | 26000
BP-2020-03475 | 2020-12-03 | 4650 OAK STREET, Vancouver, BC | Building Permit | Building Permit (BP) | Addition / Alteration | Completed | Field Review - Addition / Alteration - Interior alterations to replace the existing domestic hot water system with high-efficiency domestic hot water system in this existing extended care unit building on this site. Scope of work includes to add one-hour fire separation in the mechanical room. OK for field review as per Jamie Zhang, Nov. 5/20 Schedule A (CRP) - Jason Le, P. Eng., 604-200-9087 Schedule B (Architectural) - Douglas P Cheung, AIBC, 778-233-9001 Schedule B (Mechanical & Plumbing) - Jason Le, P. Eng, 604-200-9087 Schedule B (Electrical) - M Khan, 604-236-999-1882 Notes: 1. Energy upgrade trigger: E2 - SWH - Upgrade SWH system Temperature Controls (per 7.4.4.1 of ASHRAE 90.1-2016) 2. Building Sprinklered – Separate sprinkler permit required for proposed sprinkler work. | 300000
SP-2020-01700 | 2020-11-06 | 6335 BRUCE STREET, Vancouver, BC V5P 3M8 | Sprinkler Permit | Residential | New | Issued | Residential - To install piping and fixtures for a new laneway house. 1.5 STOREY LANEWAY HOME To construct a 2 storey laneway house building ($231,250.00) with an attached garage and 1 open parking pad, providing a total of 2 parking spaces, having vehicular access from the 20' Lane. Note: This is a 1 ½ storey building pursuant to the Zoning & Development By-law. 1. Covenant not required with existing house 2. No Strata Titling permitted 3. No A/C Unit proposed 4. Schedule B: (S.N. Biswas) P.Eng (604.250.8666) Structural & Geotechnical 5. HPO: Residential Builder- (Tricap Development Ltd) 6. The entire building, INCLUDING THE ATTACHED GARAGE, to be sprinklered to NFPA 13R NOTE: To achieve the required FSR. A floor space exclusion of 3% has been applied to this application as per section 11.24.18 of the district schedule, to accommodate improved building performance. Address Information: Principle Dwelling: #1 – 6335 Bruce st. Laneway home: #3 – 6335 Bruce St. Address assigned per approved plans. Fire and Emergency street access (walkway) to the laneway house is from the north side.Street access must be provided and maintained at all times. The building addresses are to be posted and to be visible from the street in accordance with the Building By-law prior to final inspection. NOTE: Information regarding the principal building on the survey and site plan is for reference only. Any discrepancy between information regarding the principal building on the survey and/or site plan and approved permit drawings for the principal building are neither approved nor authorized under this laneway house permit. *EXISTING HOUSE* Note: Bldg 1 (principal bldg) addressed #1 – 6335 Bruce st. retained on site. **THIS PERMIT HAS BEEN ISSUED UNDER THE REQUIREMENTS OF VBBL #12511 (2019).** | NULL
GP-2020-03193 | 2020-11-05 | 811 W 62ND AVENUE, Vancouver, BC V6P 2E3 | Gas Permit | Residential | Renovation | Completed | Residential - furnace & hot water heater replacement | NULL
PP-2020-03746 | 2020-11-20 | 1283 HOWE STREET, Vancouver, BC V6Z 1R3 | Plumbing Permit | Commercial | Tenant Improvement | Completed | Commercial - install new sanitary drain lines and water lines to accommodate plumbing fixtures. One 125 GPM grease interceptor. >First tenant improvement for a new Butcher shop in this mixed use high rise building. Scope of the work includes installation of cooking equipment and ventless hood. Note: 1- Class-4 and Class-5 cooking operations 2- The permit is reviewed under the requirements of VBBL 10908, 2014 3- Ground floor have partial occupancy permit, OC-2019-01938 4- Building is not turned to strata ownership yet 5- Permit is issued during 2020 pandemic crises | NULL
EP-2020-08485 | 2020-12-23 | 3185 GRANDVIEW HIGHWAY, Vancouver, BC V5M 2E9 | Electrical Permit | Commercial | Renovation | Completed | Installation / Repair - Commercial - re-locating power for plug in coolers for the back room and new walk in cooler Interior and exterior alterations to expand the express service area within the existing retail use and designate additional six parking spaces from the existing number of parking spaces for express pick-up service only, including a relaxation for the required parking spaces as approved under DP-2020-00458. Scope of work: - demo portion of the exterior wall to install 4 ft wide exterior door and new parking signs with bollards install in front of parking stalls - demo of existing racking and fixtures, install new cooler and fixtures | 5000
EP-2020-08272 | 2020-11-09 | 2920 VIRTUAL WAY, Vancouver, BC V5M 0C4 | Electrical Permit | Commercial | Renovation | Completed | Installation / Repair - Commercial - Line voltage for control transformers. Extra low voltage control wiring for 2 AC units. | 5008
PP-2020-03747 | 2020-11-19 | 3396 W BROADWAY, Vancouver, BC V6R 2B2 | Plumbing Permit | Commercial | New | Completed | Commercial - double check valve back flow device on a water filter -Re: Cross Connection Inspection | NULL
EP-2020-08273 | 2020-11-05 | 7171 VICTORIA DRIVE, Vancouver, BC V5P 3Y9 | Electrical Permit | Commercial | New | Expired | Temporary Power - Commercial - Temporary Power Pole Valid September 17, 2019 to September 16, 2020 Permit application is for the remainder of the temporary power throughout the site including satellite panels, crane, and other equipment. | NULL
GP-2020-03215 | 2020-11-05 | 7215 INVERNESS STREET, Vancouver, BC V5X 4G7 | Gas Permit | Residential | Renovation | Completed | Residential - FURNACE RE/RE | NULL
GP-2020-03216 | 2020-11-05 | 5418 LANARK STREET, Vancouver, BC V5P 2Y1 | Gas Permit | Residential | Addition | Completed | Residential - TO INSTALL 1 BOILER | NULL
EP-2020-08274 | 2020-11-06 | 1275 PACIFIC STREET, Vancouver, BC V6E 1T6 | Electrical Permit | Residential | Tenant Improvement | Completed | Installation / Repair - Residential - Change defective unit breaker | 100
EP-2020-08276 | 2020-11-05 | 485 E 11TH AVENUE, Vancouver, BC V5T 2C8 | Electrical Permit | Residential | New | Issued | Temporary Power - Residential - To provide temporary power. Valid 11/05/2020 til 11/04/2020 | NULL
EP-2020-08288 | 2020-11-05 | NULL | Electrical Permit | Commercial | New | Completed | Installation / Repair - Commercial - Install new temp pole mounted service panel , ducts, junction boxes and wiring for street lighting. Behind 209 Carrall St. in Trounce Alley | 30000
GP-2020-03218 | 2021-02-25 | 1718 COTTON DRIVE, Vancouver, BC V5N 3V2 | Gas Permit | Residential | New | Completed | Residential - REPLACEMENT OF FURNACE | NULL
EP-2020-08279 | 2020-11-16 | 4675 CAMBIE STREET, Vancouver, BC V5Z 2Z1 | Electrical Permit | Commercial | New | Completed | Installation / Repair - Commercial - Extra low voltage wiring for Thermostats, VRF Control and DDC Control. To construct one - 6 storey multiple dwelling buildings containing 34 dwelling units where five of the units are two level townhouses in the south tower. Refer to BP-2018-04328 for site work, below grade facilities and common underground parking. | 22500
GP-2020-03221 | 2020-11-05 | 878 W 27TH AVENUE, Vancouver, BC V5Z 2G7 | Gas Permit | Residential | Tenant Improvement | Completed | Residential - RE N RE: Replace existing furnace with one high efficiency two pipe system with condensate neutralizer prior to entering existing floor drain. Talked with Phil White as per location amd received the ok. | NULL
PP-2020-03749 | 2020-11-05 | 476 E 62ND AVENUE, Vancouver, BC V5X 2G1 | Plumbing Permit | Residential | New | Completed | Residential - New fixtures added -To construct a 2 storey laneway house building with 1 open parking pad having vehicular access from the 20' Lane. | NULL
PP-2020-03750 | 2020-11-12 | 111 E 5TH AVENUE, Vancouver, BC V5T 4L1 | Plumbing Permit | Commercial | Tenant Improvement | Completed | Commercial - Capping off water line for sink >Interior demolish to remove non-bearing walls, T-bar ceilings in this existing office building. Scope of work: - Demo of common washroom fixtures on the 2nd floor - Removal of interior walls, floor finishes, security door, T-bar ceiling, bulkhead, and lighting on basement, 1st and 2nd fl. OK for field review as per Ian Mackie. Schedule A & Schedule B Architectural submitted per Peter J. Mallen, 604-484-8285 Energy Exempt: Interior Demolition Note: Separate permit(s) are required prior to any future tenant improvements and/or occupancies | NULL
GP-2020-03220 | 2020-11-05 | 8 E 20TH AVENUE, Vancouver, BC V5V 1L6 | Gas Permit | Residential | Renovation | Completed | Residential - Furnace and Hwt | NULL
BP-2020-03477 | 2020-12-04 | 2915 WILLOW STREET, Vancouver, BC V5Z 3P2 | Building Permit | Building Permit (BP) | Addition / Alteration | Issued | Field Review - Addition / Alteration - 2915 Willow St Interior alterations to provide improvements to unit 2915 Willow St of this existing two family dwelling building on this site. Scope of work to remove kitchen walls, renovate kitchen, and work related to plumbing and electrical. OK for Field Review per W.Wong, November 5, 2020 Schedule B (Structural) - Jason Hui, P. Eng, 778-319-3403 Notes: 1. REUP not required; less than $20,000 threshold 2. Sprinkler Permit NOT required. | 15000
GP-2020-03219 | 2020-11-05 | 4580 SOPHIA STREET, Vancouver, BC V5V 3W2 | Gas Permit | Residential | Addition | Completed | Residential - TO INSTALL 1 FURNACE & 1 WATER HEATER | NULL
PP-2020-03752 | 2020-11-05 | 442 E 62ND AVENUE, Vancouver, BC V5X 2G1 | Plumbing Permit | Residential | New | Completed | Residential - Installing fixtures To construct a 2 storey laneway house building with 1 open parking pad having vehicular access from the 20' Lane. | NULL
PP-2020-03753 | 2020-11-05 | 764 W 46TH AVENUE, Vancouver, BC V5Z 2R2 | Plumbing Permit | Residential | New | Issued | Residential - Plumbing -To construct a 2 storey + cellar one-family dwelling with a secondary suite located in the cellar with a detached accessory building (garage), at the rear providing 3 parking spaces, having vehicular access from the lane. | NULL
EP-2020-08285 | 2020-11-06 | 525 W 2ND AVENUE, Vancouver, BC | Electrical Permit | Commercial | Renovation | Completed | Installation / Repair - Commercial - Replace 39 pole mounted area lights in open parking lot with LED pole tops -Open parking lot Easy Park Lot 15 Easy Park address is 595 W. 6th Ave. In behind Olympic Skytrain Station. | 35000
PP-2020-03756 | 2020-11-06 | 899 W 12TH AVENUE, Vancouver, BC | Plumbing Permit | Commercial | New | Issued | Commercial - Back flow -re: Cross Connection Inspection | NULL
EP-2020-08284 | 2021-01-07 | 353 BURRARD STREET, Vancouver, BC | Electrical Permit | Commercial | Renovation | Completed | Installation / Repair - Commercial - HVAC Upgrade >#700 - 7th Floor (full floor) Interior alterations to provide improvements for new office tenant to this office unit on the 7th floor of this existing Municipally Designated Vancouver Heritage "A" commercial building on this site. Scope of Work per VBBL 2019: construct new partition walls, new kitchen, install accessible washroom, new millwork, electrical, plumbing and sprinkler work. TENANT: Slalom Electrical Schedule B, Jose Luis Lopez, P.Eng, 604 687 1800 Building Sprinklered – Separate sprinkler permit required for proposed sprinkler work. | 11500
EP-2020-08287 | 2020-11-10 | 2061 BEACH AVENUE, Vancouver, BC V6G 1Z3 | Electrical Permit | Commercial | Addition | Completed | Installation / Repair - Commercial - Installing 1x 20 amp device outlet | 1200
EP-2020-08291 | 2020-11-06 | NULL | Electrical Permit | Commercial | New | Issued | Installation / Repair - Commercial - Install new pad mount Kiosk, Junction boxes, ducts and wiring. Curbside 860 Richards St. | 40000
DB-2020-03478 | 2021-03-04 | 333 E 64TH AVENUE, Vancouver, BC V5X 2M8 | Building Permit | Development and Building Permit (DB) | New Building | Completed | Low Density Housing - New Building - To construct a 2 storey + basement two-family dwelling with two lock-off units ($704,500.00) located in the basement with a detached accessory building (garage), at the rear providing 2 parking spaces, having vehicular access from the lane. Note: This is a 2 storey building pursuant to the Zoning and Development By-Law 1- Covenant to be completed prior to the sheathing inspection 2- No strata titling permitted 3- No proposed bar sink 4- (2) A/C units proposed 5- Schedule B: Jason S Hui P.Eng (778 319-3403) Structural & Geotechnical 4- HPO: Residential Builder- Mountainview Enterprises Ltd ****residential projects will now require schedule B as part of the sprinkler application**** Address Note: FRONT UNIT #1 - 333 E 64th Av - Front Unit - One Dwelling (south portion of 1st and 2nd storey) *Primary #2 - 333 E 64th Av - Front Unit - Lock-off Unit (south portion of cellar) BACK UNIT #1 - 331 E 64th Av - Back Unit - One Dwelling (north portion of 1st and 2nd storey) #2 - 331 E 64th Av - Back Unit - Lock-off Unit (north portion of cellar) Addresses assigned per approved plans. Fire and Emergency street access to the back unit and back secondary suite is from the west side and access to the front secondary suite is from E 64th Av. Street access must be provided and maintained at all times. The building addresses are to be posted and to be visible from the street in accordance with the Building By-law prior to final inspection. ******THIS PERMIT HAS BEEN ISSUED UNDER THE REQUIREMENTS OF VBBL 2019 (#12511)****** | 704500
BP-2020-03479 | 2021-02-16 | 333 E 64TH AVENUE, Vancouver, BC V5X 2M8 | Building Permit | Building Permit (BP) | Demolition / Deconstruction | Completed | Low Density Housing - Demolition / Deconstruction - To demolish the existing one family dwelling building ($15,000) on this site by means of deconstruction. Demo Declaration – Kingsman Excavating Ltd (604)-354-9049 This permit is subject to the Green Demolition Bylaw (11023) Note: Green Demolition Conditions Apply 75% Recycling Rate of Building Materials Required | 15000
GP-2020-03222 | 2020-11-05 | 2764 E 48TH AVENUE, Vancouver, BC V5S 1G9 | Gas Permit | Residential | Renovation | Completed | Residential - install new gas fireplace >>>>>>> Amend: Dec. 3rd -We will be removing an existing gas fireplace and installing it in the same home, upstairs, through existing masonry chimney. The BTU's are 26,000 >>> AMEND: January 10, 2021 - the above Dec. 3rd amendment is cancelled | NULL
BP-2020-03480 | 2020-12-10 | 333 E 64TH AVENUE, Vancouver, BC V5X 2M8 | Building Permit | Building Permit (BP) | Salvage and Abatement | Completed | Low Density Housing - Salvage and Abatement - Salvage and abatement permit only for DB-2020-03478 and to be completed under the supervision of a registered professional. This permit does not authorize demolition, deconstruction or construction work. QP: Ramin Hamidnejad, Kinetic OHS Services, 604-401-7174 ramin@kineticohs.com | 0
PP-2020-03757 | 2020-11-06 | 2222 E 3RD AVENUE, Vancouver, BC V5N 1J1 | Plumbing Permit | Residential | Renovation | Completed | Residential - >>>HOMEOWNER PERMIT<<< we have to replace the existing 10 m long clay tile sewer pipe between our house and our north property line. this has nothing to do with any renovations to our house; the pipe has backed up 3 times in the past as roots are entering the at the pipe joints. the pipe has to be replaced w PVC. | NULL
PP-2020-03759 | 2020-11-05 | 1632 E 4TH AVENUE, Vancouver, BC V5N 1J8 | Plumbing Permit | Residential | Renovation | Completed | Residential - Plumbing -Building Permit for DP-2018-00142 Alteration and conversion of this existing two-storey one-family dwelling to a two-storey plus basement multiple conversion dwelling containing two units, and to develop a new accessory building (garage) at the rear providing two parking spaces, having vehicular access from the lane. Notes: 1. Entire building to be sprinklered to NFPA-2 x 13D. -Scope of work to include energy and building upgrades in accordance with Article 11.2.1.4 of the 2014 Vancouver Building By-law and as required by the District Building Inspector. ALL NEW WORK TO MEET VBBL 2014. | NULL
DB-2020-03482 | 2021-07-06 | 976 E 52ND AVENUE, Vancouver, BC V5X 1H2 | Building Permit | Development and Building Permit (DB) | New Building | Issued | Low Density Housing - New Building - To construct a two-storey two-family dwelling with two secondary suites ($743,750.00) and a detached accessory building (garage) at the rear providing 2 parking spaces, having vehicular access from the lane. Note: This is a 2 storey building pursuant to the Zoning and Development By-Law 1. A/C units proposed rear yard 2. No bar sinks (2) proposed 3. Schedule B: K.T.C Ngguyen P.Eng (604-326-2701) Structural & Geotechnical 4- HPO: Residential Builder- HBD Homes The entire building, to be sprinklered to 2x NFPA 13D. *covenant to be registered prior to the sheathing inspection* ****residential projects will now require schedule B as part of the sprinkler application**** Address Note: WEST SIDE #1 - 976 E 52nd Av - One Dwelling (west portion of 1st and 2nd storey) *Primary #2 - 976 E 52nd Av - Secondary Suite (west portion of basement) EAST SIDE #1 - 978 E 52nd Av - One Dwelling (east portion of 1st and 2nd storey) #2 - 978 E 52nd Av - Secondary Suite (east portion of basement) Addresses assigned per approved plans. Fire and Emergency street access to the west secondary suite is from the west and access to the east secondary suite is from the east side. Street access must be provided and maintained at all times. The building addresses are to be posted and to be visible from the street in accordance with the Building By-law prior to final inspection. ******THIS PERMIT HAS BEEN ISSUED UNDER THE REQUIREMENTS OF VBBL 2019 (#12511)****** | 743750
BP-2020-03485 | 2020-12-01 | 2685 W 4TH AVENUE, Vancouver, BC V6K 1P8 | Building Permit | Building Permit (BP) | Addition / Alteration | Completed | Field Review - Addition / Alteration - Interior alterations to change of use from Repair Shop - Class B to Fitness Center (Group D, Low occupancy A2 per 3.1.2.6 in Vancouver Building Bylaw 2019) in this unit 2685 W 4th Avenue on the ground floor of this existing OK for field review as per Jamie Zhang, Nov. 5th/20 Energy upgrade: E2 - Lighting - Upgrade to incorporate Scheduled Shutoff (per 9.4.1.1.(i) of ASHRAE 90.1-2016) | 200
DB-2020-03486 | 2021-04-20 | 5058 ROSS STREET, Vancouver, BC V5W 3K5 | Building Permit | Development and Building Permit (DB) | New Building | Issued | Low Density Housing - New Building - To construct a 2 storey + basement one-family dwelling with a secondary suite ($566,000) located in the basement with a detached accessory building (garage), at the rear providing 2 parking spaces, having vehicular access from the lane. Note: This Building Permit will remain in a suspended status until the associated (green) Demolition Permit BP-2020-03487 is completed. Note: This is a 2 storey building pursuant to the Zoning and Development By-Law 1- Covenant registered at the Land Title Office under CA8559150 2- No strata titling permitted 3- No bar sink proposed 4- A/C unit proposed in the rear yard 5- Schedule B: YATENDRA KUMAR SHARMA, P.Eng. (778-863-7076) Structural & Geotechnical 4- HPO: Residential Builder - Maximus Vision Group Address Note: Addresses assigned per approved plans. Fire and Emergency street access to the secondary suite is from the north side. Street access must be provided and maintained at all times. The building addresses are to be posted and to be visible from the street in accordance with the Building By-law prior to final inspection. ******THIS PERMIT HAS BEEN ISSUED UNDER THE REQUIREMENTS OF VBBL #12511 (2019)****** | 566000
EP-2020-08293 | 2020-11-06 | 138 E 8TH AVENUE, Vancouver, BC V5T 1R7 | Electrical Permit | Commercial | New | Expired | Temporary Power - Commercial - To provide temporary power. Valid 11/06/2020 til 11/05/2020 | NULL
DB-2020-03492 | 2020-12-03 | 1525 PENDRELL STREET, Vancouver, BC V6G 1S6 | Building Permit | Development and Building Permit (DB) | Addition / Alteration | Completed | Field Review - Addition / Alteration - Exterior alterations to repair building envelope & structural components due to water ingress in this existing multiple dwelling building on this site. Scope of work includes new stucco, waterproofing, vapour barrier, and new beam/bearing walls. OK for DB per Hamid Shayan OK for field review as per Shawn Dyste. CRP Schedule A, Architectural & Structural Schedule B & Schedule D submitted by Florin Bosnea, M.Eng., P.Eng., 604.553.4774 Energy Upgrade Exempted: Site/Exterior Alterations | 50000
BP-2020-03494 | 2020-12-09 | 909 E 54TH AVENUE, Vancouver, BC V5X 1L8 | Building Permit | Building Permit (BP) | Salvage and Abatement | Completed | Low Density Housing - Salvage and Abatement - Salvage and abatement permit only for DB-2020-03491 and to be completed under the supervision of a registered professional. This permit does not authorize demolition, deconstruction or construction work. QP: Ramin Hamidnejad - Kinetic OHS Services - 604-988-0099 | 0
EP-2020-08669 | 2020-11-24 | 1299 HOWE STREET, Vancouver, BC V6Z 1R3 | Electrical Permit | Commercial | Tenant Improvement | Completed | Installation / Repair - Commercial - Reno is going to be a new delicatessen Add lighting, receptacles , appliance receptacles, Fire alarm work: fire suppression system will be tied into the Fire Alarm System,2 of the Fire alarm speakers will be lowered into the drop T-bar Ceiling. Also 1 Pull Station. | 17000
EP-2020-08954 | 2020-12-07 | 3010 ONTARIO STREET, Vancouver, BC V5T 2Y7 | Electrical Permit | Commercial | Addition | Completed | Installation / Repair - Commercial - Installing 2 EV chargers, fed from house panel. Chargers will use load sharing to operate on the same circuit. | 5433.5
EP-2020-08295 | 2020-11-05 | 484 E 55TH AVENUE, Vancouver, BC V5X 1N4 | Electrical Permit | Residential | New | Expired | Temporary Power - Residential - To provide temporary power. | NULL
DB-2020-03498 | 2021-01-26 | 1662 W 63RD AVENUE, Vancouver, BC V6P 2H8 | Building Permit | Development and Building Permit (DB) | New Building | Completed | Low Density Housing - New Building - 2 STOREY 2FD + 2SS +2-CAR DETACHED GARAGE To construct a 2 storey two-family dwelling with two secondary suites located in the Basement ($1,030,750.00) with a detached accessory building (garage) ($10,000), and one open space parking space at the rear providing 3 parking spaces in total, having vehicular access from the lane. 1. Non-stratification covenant for S/S to be registered on Title prior to the Sheathing Inspection. 2. A/C proposed in the Rear Yard. 3. Schedule B: (Alan Prahalad) P.Eng (604.831.1431) Structural & Geotechnical 4. BC Housing (Asanti Development Ltd.) This is a 2 storey building pursuant to the Zoning and Development By-Law ******THIS PERMIT HAS BEEN ISSUED UNDER THE REQUIREMENTS OF VBBL 2019.****** "Combustible projections or roof soffits on an exposing building face shall not project to less than .45m from the property line and shall be in compliance with VBBL 2019 9.10.15.5.(9) The entire building, INCLUDING THE ATTACHED GARAGE (if applicable), to be sprinklered to 2 x NFPA 13D. Any alterations or conversions to the attached garage (if applicable) to habitable living space shall not be permitted without first obtaining the approval of the Director of Planning and the Chief Building Official. Thermal protection measures and Laneway house design guidelines shall be required to be met prior to the approval of the conversion. Addressing Notes: EAST SIDE #1 - 1660 W 63rd Av - One Dwelling (east portion of 1st and 2nd storey, north-east portion of basement) *Primary #2 - 1660 W 63rd Av - Secondary Suite (south-east portion of basement) WEST SIDE #1 - 1662 W 63rd Av - One Dwelling (west portion of 1st and 2nd storey, north-west portion of basement) #2 - 1662 W 63rd Av - Secondary Suite (south-west portion of basement) | 1030750
BP-2020-03499 | 2020-12-24 | 1662 W 63RD AVENUE, Vancouver, BC V6P 2H8 | Building Permit | Building Permit (BP) | Demolition / Deconstruction | Completed | Low Density Housing - Demolition / Deconstruction - To demolish the existing one family dwelling building ($15,000) on this site by means of deconstruction. This permit is subject to the Green Demolition Bylaw (11023) Note: Pre-1950 recycling requirement: 75% of non-hazardous construction waste | 15000
EP-2020-08300 | 2020-11-06 | 2128 W 21ST AVENUE, Vancouver, BC V6L 1J3 | Electrical Permit | Residential | New | Expired | Temporary Power - Residential - To provide temporary power. Amendment: November 10, 2020 Change the service from 100 amps to 60 amps Valid: November 6, 2020 to November 5, 2021 NOTE: Work authorized by this permit is for placement of a temporary power pole only and does not authorize any site construction and/or excavation. A separate Building Permit will be required prior to commencement of any other work on this site. | NULL
EP-2020-08301 | 2020-11-12 | 1665 DAVIE STREET, Vancouver, BC V6G 1W1 | Electrical Permit | Commercial | Tenant Improvement | Completed | Installation / Repair - Commercial - Hook up Signage to the existing power Interior alterations to provide first tenant improvements for a new retail store (BC Liquor Store) at 1665 Davie St. in this retail shell space in the new building at 1181 Cardero St. currently under construction. No exterior work. Note: Separate Sign Permit required for all signage. | 250
PP-2020-03763 | 2020-11-06 | 583 E BROADWAY, Vancouver, BC | Plumbing Permit | Commercial | Tenant Improvement | Completed | Commercial - building a bathroom for a tenant improvement -To provide interior and exterior alterations and change of use from Retail (shell) to Presentation Centre (similar to General Office) at 583 E Broadway in this existing mixed-use building. >>>>>>>>> Amend: Feb. 10th -Add 1 hot water tank drain to the permit, was missed on initial application | NULL
EP-2020-08302 | 2020-11-16 | 20 N KOOTENAY STREET, Vancouver, BC V5K 3P7 | Electrical Permit | Residential | Renovation | Completed | Installation / Repair - Residential - AC INSTALLATION - INTO EXISTING ELECTRICAL - ADDING SUB PANEL | 600
EP-2020-09344 | 2020-12-23 | 4909 PAYNE STREET, Vancouver, BC V5R 4J3 | Electrical Permit | Residential | Renovation | Completed | Installation / Repair - Residential - Existing secondary suite modifications sub panel added along with new circuit for micro, fridge, and counter plug. Stove wiring and hood fan existing just and NO drywall removed all walls are original. Fished circuits much as possible Smokes detectors added as per building inspector one new added in upper suite and 6 new added in lower suite . New ground plate added and reestablish bonding for gas and water Load calculation is 66amps. GAS range and GAS HEAT. NO service work stays as is | 1500
EP-2020-08304 | 2020-11-09 | 789 W PENDER STREET, Vancouver, BC V6C 1H2 | Electrical Permit | Commercial | Tenant Improvement | Completed | Installation / Repair - Commercial - #800 - 8TH FL - Install 13 plugs / 12 switches / 3 exit signs Interior alterations to provide tenant improvements to this existing office unit #800 for the new office tenant in this existing commercial building on this site. | 6700
PP-2020-03766 | 2020-11-06 | 3598 W 4TH AVENUE, Vancouver, BC | Plumbing Permit | Commercial | Addition | Completed | Commercial - Re-pipe RPBA for chemical dispenser as per COV letter. Re-test backflow once complete -RE: Cross Connection Inspection | NULL
GP-2020-03230 | 2020-11-06 | 3692 W 29TH AVENUE, Vancouver, BC V6S 1T4 | Gas Permit | Residential | Renovation | Completed | Residential - Install furnace | NULL
BP-2020-03503 | 2021-01-21 | 1055 W GEORGIA STREET, Vancouver, BC V6E 3P3 | Building Permit | Building Permit (BP) | Addition / Alteration | Completed | Field Review - Addition / Alteration - Interior alterations to provide improvements to this existing retail limited food unit (#002) on the lower level of the Royal Center mall for the existing tenant (Tim Hortons) in this existing commercial building. Schedule A (CRP) & Schedule B (Architectural) - So Hyeon Lee, 647-547-6060 Schedule B (Electrical) Brent L Yee Ching, 416-497-3662 Schedule B (Mechanical & Plumbing) Roumen Haralampiev, 416-497-3662 OK for field review as per Jamie Zhang, Nov. 6th/20 Condition and Terms: 1. Equipment or operations identified as parts of this permit have the potential of emitting contaminates (ex. particulate, ozone, odour, VOCs, NOx, etc.). Where complaints are received as a result of the equipment or operations the owner, manager or tenant (owner) is responsible to make the required corrections (ex. menu change, cooking line-up change, exhaust equipment change, etc.) at the owner’s expense. 2. A metal sign shall be securely mounted to the front of the type II hood indicating: “COOKING CAUSING GREASE-LADEN VAPOURS IS NOT ALLOWED. EXHAUST SYSTEM IS DESIGNED FOR STEAM AND HEAT REMOVAL ONLY. Notes: 1. Energy upgrade trigger: E2 - Lighting - Upgrade to Local Control (per 9.4.1.1.(a) of ASHRAE 90.1-2016) 2. Building inspector determined on site a separate sprinkler permit is not required. | 180000
GP-2020-03231 | 2020-11-06 | 1288 NANAIMO STREET, Vancouver, BC V5L 5C5 | Gas Permit | Residential | Tenant Improvement | Completed | Residential - Hot Water Tank Replacement | NULL
SP-2020-01713 | 2020-11-09 | 900 TERMINAL AVENUE, Vancouver, BC | Sprinkler Permit | Commercial | Tenant Improvement | Completed | Commercial - 2 New 155 Degree BRS uprights To Permit Exterior Alterations to this existing retail store on this existing site. Scope of work: Build a new exterior storage Space. The storage Space is for Online Order Pick-Up sales Storage ONLY. This storage Space is to be accessed by Staff members only and is not intended to be used as a primary exit for the building. OK For Field Review per I.Mackie & A.Campbell - May.5.2020 Related DP-2017-00212 Schedule A & Schedule B Architectural submitted per Lori Kessler Gratl, 604-632-4131 Schedule B Structural submitted per Wei Luo, 604-632-3350 Schedule B Electrical submitted per Alex Riftin, 604-632-3350 Energy Upgrade: E2 - Lighting - Upgrade to Bilevel Lighting Control (per 9.4.1.1.(d) of ASHRAE 90.1-2016) | NULL
DB-2020-03505 | 2021-03-19 | 7857 NANAIMO STREET, Vancouver, BC V5P 4M8 | Building Permit | Development and Building Permit (DB) | New Building | Completed | Low Density Housing - New Building - To construct a 2 storey two-family dwelling with (2) secondary suite(s) located in the Basement ($1,028,250) with a detached accessory building (garage) and 1 open parking at the rear providing 2 parking spaces, having vehicular access from the lane. 1. Covenant registered at the Land Title Office under CA8819310 2. No A/C Unit proposed 3. A/C proposed – Exterior component located in rear yard, Interior component located in Second floor 4. Schedule B: (Julian Bozsik) P.Eng (604.431.0055) Structural & Geotechnical 5. HPO: Residential Builder- JSS Development Ltd. Note: This is a 2 storey building pursuant to the Zoning and Development By-Law Address Information: Principle Dwelling #1: #1-7859 Nanaimo St. Secondary Suite #1: #2-7859 Nanaimo St. Principle Dwelling #2: #1-7857 Nanaimo St. Secondary Suite #2: #2-7857 Nanaimo St. Addresses have been assigned per the approved plans, access to the rear unit is from the West side. This access must be provided & maintained at all times and the building addresses posted to be visible from the street in accordance with the Building By-law. **THIS PERMIT HAS BEEN ISSUED UNDER THE REQUIREMENTS OF VBBL #12511 (2019) ** ****ALL PROJECT CORDINATOR NOTES HAS BEEN ACCEPTED BY THE APPLICANT**** | 1028250
BP-2020-03508 | 2021-01-26 | 650 W GEORGIA STREET, Vancouver, BC V6B 4N9 | Building Permit | Building Permit (BP) | Addition / Alteration | Issued | Field Review - Addition / Alteration - #305 - 3rd floor Interior alterations to demise and provide improvements to this existing office tenant on the 3rd floor (#305) in this existing commercial building. Scope of work: demise #305 so that unit #320 can expand into the demised space (see BP-2020-03511), also to infill the floor between the 2nd floor mezzanine and this floor. Work includes removing interior partition walls, doors, finishes, relocating lighting, ceiling work, electrical, mechanical and sprinkler work. Letters of Assurance submitted by: Schedule A, Danny Ka Wai Wong, Architect, ph: 604-773-2068 Two Architectural Schedule B's, Danny Ka Wai Wong, Architect, ph: 604-773-2068 Mechanical Schedule B, Recep Ahmet Ozata, P.Eng., ph: 604-684-5995 Electrical Schedule B, Abdul El-Hadda, P.Eng., ph: 604-569-6500 Building Sprinklered - Separate sprinkler permit required for proposed sprinkler work. OK for Field Review per R. Rattray, November 6, 2020 Selected Energy Upgrade: L2 - Lighting - Upgrade to Local Control (per 9.4.1.1.(a) of ASHRAE 90.1-2016) | 110000
GP-2020-03234 | 2020-11-06 | 351 W 22ND AVENUE, Vancouver, BC V5Y 2G3 | Gas Permit | Residential | Renovation | Completed | Residential - Install one natural gas fireplace insert | NULL
BP-2020-03511 | 2020-12-24 | 650 W GEORGIA STREET, Vancouver, BC V6B 4N9 | Building Permit | Building Permit (BP) | Addition / Alteration | Completed | Field Review - Addition / Alteration - #320 - 3rd floor Interior alterations to expand #320 into a portion of #305 and to provide improvements to this existing office tenant space on the 3rd floor (unit #320) in this existing commercial building. Scope of work: #320 expanding in to the adjacent demised space created by unit #305 (See BP-2020-03508), and to infill the floor between the 2nd floor mezzanine and this floor. Work also includes removing a portion of an existing demising wall/door, construct new partition walls for staff kitchen and meeting room, ceiling work, finishes, power and data, HVAC, electrical, mechanical, plumbing work and sprinkler work. REVISION #1: to change the Electrical Engineer of Record from outgoing Abdul El-Haddad, P. Eng., LEED Green Associate to incoming Roger Dupuis, P. Eng., LEED AP, and to provide a new Schedule B - Electrical and an Acknowledgement Letter from the Original Permit Applicant, as submitted by Max Keeping from BC Coastal Projects, and received on April 19, 2021. April 27, 2021 mlh Letters of Assurance submitted by: Schedule A and Architectural Schedule B, Danny Ka Wai Wong, Architect, ph: 604-773-2068 Mechanical and Plumbing Schedule B, Recep Ahmet Ozata, P.Eng., ph: 604-684-5995 Electrical Schedule B, Abdul El-Haddad, P.Eng., ph: 604-569-6500 Building Sprinklered - Separate sprinkler permit required for proposed sprinkler work. OK for Field Review per R. Rattray, November 6, 2020 Selected Energy Upgrade: L2 - Lighting - Upgrade to Local Control (per 9.4.1.1.(a) of ASHRAE 90.1-2016) | 150000
GP-2020-03235 | 2020-11-06 | 1029 W 7TH AVENUE, Vancouver, BC V6H 1B2 | Gas Permit | Residential | New | Completed | Residential - Install one natural gas zero clearance fireplace | NULL
GP-2020-03237 | 2020-11-06 | 1946 VENABLES STREET, Vancouver, BC V5L 2H8 | Gas Permit | Residential | Tenant Improvement | Completed | Residential - Furnace Replacement | NULL
EP-2020-08307 | 2020-11-09 | 1912 GRANT STREET, Vancouver, BC V5L 2Y9 | Electrical Permit | Commercial | New | Issued | Installation / Repair - Commercial - Upgrade existing 100Amp single phase service to new 200Amp underground service. | 5000
SP-2020-01705 | 2020-11-06 | 4578 JOHN STREET, Vancouver, BC V5V 3X2 | Sprinkler Permit | Residential | New | Completed | Residential - New sprinkler system for new home ** Amend 03/11/2022** uploaded Flowtest Scope of work to include energy and building upgrades in accordance with Article 11.2.1.4 of the 2014 Vancouver Building By-law and as required by the District Building Inspector. This includes air sealing, attic insulation upgrades, and as required by the Energy Upgrade Proposal. ALL NEW WORK TO MEET VBBL 2014. BUILDING TO BE SPRINKLERED TO NFPA 13D | NULL
EP-2020-08312 | 2020-11-09 | 2716 E 15TH AVENUE, Vancouver, BC V5M 2K3 | Electrical Permit | Residential | New | Completed | Installation / Repair - Residential - 1FD - New construction electrical installation, Complete electrical rough-wire and finishing, Electrical low-voltage/security rough-wire 200A duplex meter base service 120/240, electrical underground installation No secondary suite purposed To construct a 2 storey one-family dwelling with Cellar with an open parking pad, providing 1 parking space, having vehicular access from the 20' Lane. 1. Covenant registered at the Land Title Office under CA7880042 2. No Strata Titling permitted 3. A/C proposed – Exterior component located in Rear yard, Interior component located in Cellar Mech Rm. 4. Bar sink located in Cellar Multi Rm. AMEND: JAN 12/2021 INCREASE PROJECT VALUE FROM $15,000 TO $25,000 | 25000
SP-2020-01706 | 2020-11-09 | 3450 W 22ND AVENUE, Vancouver, BC V6S 1J2 | Sprinkler Permit | Residential | New | Completed | Residential - Installation of new fire sprinkler system 2 STOREY 1FD + SS + LWH To construct a 2 storey one-family dwelling with a secondary suite located in the Cellar ($705,500.00) with 1 open parking over gravel, providing 1 parking space, having vehicular access from the 20' Lane. 1. Non-stratification Covenant must be registered on the Title prior to the Sheathing Inspection. 2. No Strata Titling permitted 3. A/C Unit proposed at basement (Crawl space) 4. No Bar sink 5. Architectural Schedule B & D-1 – Peter Rose Architect (604-736- 7939). 6. Structural Schedule B – Jeff Allester, P. Eng. (604-228-0518) 7. Geotechnical Schedule B – Ward Philips, P. Eng. (604-716-8881) 8. BC Housing (Reid Developments Ltd) This is a 2 storey building pursuant to the Zoning and Development By-Law This building has been designed under Part 5 of the VBBL # 10908 (2014). All rooms adjacent to East and West exposing building face shall be sprinklered. "Membrane Fastening shall conform to D-2.3.9.”, and also add to permit drawings prior to issuance "Combustible projections or roof soffits on an exposing building face shall not project to less than .45m from the property line and shall be in compliance with VBBL 2014 9.10.15.5.(9) The entire building, INCLUDING THE ATTACHED GARAGE (if applicable), to be sprinklered to NFPA 13D. Any alterations or conversions to the attached garage (if applicable) to habitable living space shall not be permitted without first obtaining the approval of the Director of Planning and the Chief Building Official. Thermal protection measures and Laneway house design guidelines shall be required to be met prior to the approval of the conversion. Principle Dwelling: 3450 W 22nd Av Secondary Suite: 3448 W 22nd Av Laneway home: 3446 W 22nd Av | NULL
EP-2020-08314 | 2020-11-06 | 1150 W 41ST AVENUE, Vancouver, BC V6M 1W8 | Electrical Permit | Residential | New | Expired | Temporary Power - Residential - To provide temporary power. | NULL
SP-2020-01707 | 2020-11-09 | 199 W 6TH AVENUE, Vancouver, BC V5Y 1K3 | Sprinkler Permit | Commercial | Renovation | Completed | Commercial - Relocate one sprinkler in an electrical closet. Change of use from Misc. Products Manufacturing to Laboratory and interior and exterior alterations to provide improvements for existing tenant at 199 W 6th Av in this existing commercial building. Exterior renovations are limited to two (2) rooftop units. OK for field review as per Eun Jeon Tenant: Terramera Inc. Schedule B Structural submitted per Kenny Yip, 778-357-0604 Energy Upgrade: E2 - Lighting - Upgrade to incorporate Automatic Full OFF (per 9.4.1.1.(h) of ASHRAE 90.1-2016) Note: 1. Existing tenant's use was corrected as per the Letter of Operation dated July 15, 2020, from Cherishma Sadasivuni, Terramera Inc. No DP is required for change of use as Laboratory is outright use and no parking changes in I-1. 2. OK to process as DB for exterior alterations as per Andrew Wroblewski, August 5, 2020. | NULL
EP-2020-08317 | 2020-11-09 | 4554 MAIN STREET, Vancouver, BC V5V 3R5 | Electrical Permit | Commercial | Renovation | Completed | Installation / Repair - Commercial - Upgrade Service, Branch Circuit, Lighting, Exit, Emergency Lighting, Gounding, Low Voltage To permit interior alterations to this existing Retail unit, to create a Retail Limit Food (E) Limited to 16 Seats, in this existing building on this site. Scope to Include: Add new plumbing fixtures and construct a new Universal Washroom and 1 Additional Bathroom in the basement. Interior layout updates for retail space. New HWT in the basement and a Dumbwaiter elevator. | 29000
GP-2020-03450 | 2020-11-19 | 585 W 27TH AVENUE, Vancouver, BC V5Z 2G3 | Gas Permit | Residential | Renovation | Completed | Residential - RE & RE BOILER BTU: 115,000 BTU | NULL
BP-2020-03512 | 2021-01-07 | 600 W 10TH AVENUE, Vancouver, BC | Building Permit | Building Permit (BP) | Addition / Alteration | Completed | Field Review - Addition / Alteration - 3rd floor - interior alterations to renovate the existing X-Ray room and replace the Diagnostic imaging equipment of this existing institutional building on this site. Scope of work includes updates to wall, ceiling, floor finishes, new light fixtures, repositioning of ceiling fixtures OK for Field Review as per S.Yu on Nov 6, 2020 This is a sprinklered building. Sprinkler Permit is required. Energy Upgrade Selected: E2 - Lighting - Upgrade to Bilevel lighting control (per 9.4.1.1.(d) of ASHRAE 90.1-2016 Schedule A/Architectural Schedule B submitted by Kirsten Reite, Architect, - 604.831.0810 Structural Schedule B submitted by Brett Halicki, P.Eng. - 604.688.9861 Mechanical/Plumbing Schedule B submitted by Alex Chou - 604.685.5995 Electrical Schedule B submitted by Brent Lipson, P.Eng. - 605.569.6500 | 300000
GP-2020-03451 | 2020-11-19 | 1231 E 18TH AVENUE, Vancouver, BC | Gas Permit | Residential | Renovation | Completed | Residential - re & re hot water tankless btu: 160,000 | NULL
GP-2020-03241 | 2020-11-06 | 2236 E 40TH AVENUE, Vancouver, BC V5P 1J5 | Gas Permit | Residential | Renovation | Completed | Residential - Replacement Furnace and Hot Water Tank | NULL
PP-2020-03772 | 2020-11-09 | 1305 E 18TH AVENUE, Vancouver, BC V5V 1H5 | Plumbing Permit | Residential | New | Completed | Residential - Roughing waterline and finishing -To construct a two-storey two-family dwelling with an accessory building (garage), providing two parking spaces having vehicular access from the rear lane | NULL
GP-2020-03244 | 2020-11-06 | 252 E 16TH AVENUE, Vancouver, BC | Gas Permit | Residential | Renovation | Completed | Residential - Replacement Hot Water Tank | NULL
GP-2020-03245 | 2020-11-06 | 1813 E 7TH AVENUE, Vancouver, BC V5N 1S1 | Gas Permit | Residential | Renovation | Completed | Residential - Replacement Hot Water Tank | NULL
GP-2020-03246 | 2020-11-06 | 4841 KNIGHT STREET, Vancouver, BC V5N 3N3 | Gas Permit | Residential | Renovation | Completed | Residential - Replacement Hot Water Tank | NULL
GP-2020-03247 | 2020-11-06 | 6691 CYPRESS STREET, Vancouver, BC V6P 5L7 | Gas Permit | Residential | Renovation | Completed | Residential - Replacement Hot Water Tank | NULL
GP-2020-03250 | 2020-11-09 | 3888 W KING EDWARD AVENUE, Vancouver, BC V6S 1N1 | Gas Permit | Residential | Renovation | Completed | Residential - Replacement Hot Water Tank | NULL
EP-2020-08338 | 2020-11-09 | 1030 W GEORGIA STREET, Vancouver, BC V6E 2Y3 | Electrical Permit | Commercial | Tenant Improvement | Completed | Installation / Repair - Commercial - Run 2 wires from the 17th floor electrical room where panel is located, to the 16th floor server room via the building raiser, drywall and drop ceiling. Total length of route is approximately 150 feet. Install and wire a water bug and temperature sensor in the server room.’ | 1032
GP-2020-03251 | 2020-11-09 | 1749 CHARLES STREET, Vancouver, BC V5L 2T6 | Gas Permit | Residential | Renovation | Completed | Residential - Replacement Hot Water Tank | NULL
GP-2020-03252 | 2020-11-09 | 1306 W 12TH AVENUE, Vancouver, BC V6H 1M4 | Gas Permit | Residential | Renovation | Completed | Residential - Replacement Hot Water Tank | NULL
GP-2020-03253 | 2020-11-09 | 3136 POINT GREY ROAD, Vancouver, BC V6K 1B2 | Gas Permit | Residential | Renovation | Completed | Residential - Replacement Hot Water Tank | NULL
GP-2020-03255 | 2020-11-09 | 112 W 14TH AVENUE #4, Vancouver, BC V5Y 1W9 | Gas Permit | Residential | Renovation | Completed | Residential - Replacement Hot Water Tank | NULL
GP-2020-03256 | 2020-11-09 | 5945 VICTORIA DRIVE, Vancouver, BC V5P 3X1 | Gas Permit | Residential | Renovation | Completed | Residential - Replacement Hot Water Tank | NULL
DB-2020-03514 | 2021-03-05 | 4207 QUESNEL DRIVE, Vancouver, BC V6L 2X5 | Building Permit | Development and Building Permit (DB) | New Building | Issued | Low Density Housing - New Building - 2 STOREY 1FD + 2CAR DETACHED GARAGE To construct a 2 storey + basement/cellar one-family dwelling ($1,037,250.00) with a detached accessory building (garage) ($10,000), at the rear providing 2 parking spaces, having vehicular access from the lane. ***This Building Permit will remain in a suspended status until the associated (green) Demolition Permit BP-2020-03515 is completed.*** 1. No Strata Titling permitted 2. A/C Unit proposed in Rear Yard. 3. Bar sink located in Basement Level 4. This building has been designed under Part 5 of the VBBL # 12511 (2019). - Schedule A: (Frits de Vries) P.Eng (604.736.7820) CRP - Schedule B: (Frits de Vries) P.Eng (604.736.7820) Architectural - Schedule D: (Chad Cranswick) P.Eng (604.520.6456) BE - Schedule B: (Chih-Yuan Shen) P.Eng (604.484.2859) Structural - Schedule B: (Joseph Oh) P.Eng (604.513.4190) Geotechnical 7. BC Housing (Trillium Project Management Ltd) This is a 2 storey building pursuant to the Zoning and Development By-Law ******THIS PERMIT HAS BEEN ISSUED UNDER THE REQUIREMENTS OF VBBL 2019.****** "Combustible projections or roof soffits on an exposing building face shall not project to less than .45m from the property line and shall be in compliance with VBBL 2019 9.10.15.5.(9) The entire building, INCLUDING THE ATTACHED GARAGE (if applicable), to be sprinklered to NFPA 13D. Any alterations or conversions to the attached garage (if applicable) to habitable living space shall not be permitted without first obtaining the approval of the Director of Planning and the Chief Building Official. Thermal protection measures and Laneway house design guidelines shall be required to be met prior to the approval of the conversion. | 1037250
BP-2020-03516 | 2020-12-10 | 4207 QUESNEL DRIVE, Vancouver, BC V6L 2X5 | Building Permit | Building Permit (BP) | Salvage and Abatement | Completed | Low Density Housing - Salvage and Abatement - Salvage and Abatement Permit To be completed under the supervision of a registered professional. This permit does not authorize demolition, deconstruction or construction work. QP: Kurt McInnes Company: Appolleon Engineering Building permit: DB-2020-03514 Demolition permit: BP-2020-03515 | 0
GP-2020-03257 | 2020-11-09 | 2767 E 26TH AVENUE, Vancouver, BC V5R 1L1 | Gas Permit | Residential | Renovation - Dwelling Unit(s) only | Completed | Residential - Furnace Installation | NULL
BP-2020-03517 | 2020-12-11 | 800 W PENDER STREET, Vancouver, BC V6C 2V6 | Building Permit | Building Permit (BP) | Addition / Alteration | Completed | Field Review - Addition / Alteration - #480 - 800 W Pender St To provide interior alterations in this existing General Office space on the 4th floor (#480) in this existing commercial building. Scope of work per VBBL 2019 to construct a new interior partition walls, install new door and electrical work. TENANT: 800 West Pender Ltd (Colin Murray) Building Sprinklered – Separate Sprinkler permit is required. Selected Energy Upgrade: E2 - Lighting - Upgrade to incorporate Automatic Full OFF (per 9.4.1.1.(h) of ASHRAE 90.1-2016) Ok for Field Review as per Thyda King - Nov 16/20 Processed Thru FIT application | 4000
EP-2020-08352 | 2021-03-01 | 745 THURLOW STREET, Vancouver, BC V6E 0C5 | Electrical Permit | Commercial | Tenant Improvement | Completed | Installation / Repair - Commercial - Low Voltage Audio Visual Cabling Level 8 | 2000
BP-2020-03520 | 2021-03-05 | 731 E BROADWAY, Vancouver, BC V5T 1X8 | Building Permit | Building Permit (BP) | Salvage and Abatement | Completed | Low Density Housing - Salvage and Abatement - Interior alterations to allow salvage of non-structural building components prior to or during abatement work and removal of non-structural hazardous materials in this existing one-family dwelling building | 0
BP-2020-03521 | 2021-06-24 | 737 E BROADWAY, Vancouver, BC V5T 1X8 | Building Permit | Building Permit (BP) | Demolition / Deconstruction | Completed | Low Density Housing - Demolition / Deconstruction - 737-739 E Broadway To demolish by deconstruction this existing two-family dwelling (1904) on this site. Notes: 1. Green demolition conditions apply. 75% recycling of construction waste required. The deconstruction shall be in accordance with the submitted recycling and Reuse plan and to be confirmed through an acceptable Deconstruction Compliance Report form, with copies of recycling and disposal facility receipts. Attach all receipts and submit by email to compliancereport@vancouver.ca 2. Notice of Demolition must be provided to District Building Inspector 24 hours in advance of demolition by calling 3-1-1 or 604-873-7000 outside Vancouver | 35000
BP-2020-03522 | 2021-03-05 | 737 E BROADWAY, Vancouver, BC V5T 1X8 | Building Permit | Building Permit (BP) | Salvage and Abatement | Completed | Low Density Housing - Salvage and Abatement - Interior alterations to allow salvage and abatement of non-structural building components prior to or during abatement work and removal of non-structural hazardous materials in this existing two-family dwelling | 0
EP-2020-08324 | 2020-11-07 | 720 E 61ST AVENUE, Vancouver, BC V5X 2C2 | Electrical Permit | Residential | Renovation | Expired | Temporary Power - Residential - To provide temporary power. Amendment: November 25, 2020 Submitted Load calculations | NULL
EP-2020-08321 | 2020-11-07 | 3472 W 1ST AVENUE, Vancouver, BC V6R 1G7 | Electrical Permit | Residential | New | Expired | Temporary Power - Residential - To provide temporary power. | NULL
GP-2020-03258 | 2020-11-09 | 957 W 59TH AVENUE, Vancouver, BC V6P 1X8 | Gas Permit | Residential | Renovation | Completed | Residential - Furnace and Tankless installation | NULL
GP-2020-03260 | 2020-11-07 | 3693 SCALES PLACE, Vancouver, BC V5R 5Z9 | Gas Permit | Residential | Renovation | Completed | Residential - replacing old mid efficiency boiler to new high efficiency boiler. | NULL
PP-2020-03776 | 2020-11-16 | 3509 W 42ND AVENUE, Vancouver, BC V6N 3H5 | Plumbing Permit | Residential | New | Completed | Residential - two out side sumps with out pump Work on this site, shall proceed in accordance with the advice provided to the owner. Should archaeological artifacts be discovered during construction, work shall cease immediately and the Provincial Archaeology Branch shall be contacted at 250.953.3334 for guidance on how to proceed. | NULL
PP-2020-03777 | 2020-11-16 | 3275 E 20TH AVENUE, Vancouver, BC V5M 2V6 | Plumbing Permit | Residential | New | Completed | Residential - two out side sumps with out pump | NULL
GP-2020-03261 | 2020-11-07 | 3675 SKANA DRIVE, Vancouver, BC | Gas Permit | Residential | Tenant Improvement | Completed | Residential - Hot water tank renewal. | NULL
GP-2020-03262 | 2020-11-09 | 7355 BLAKE STREET, Vancouver, BC | Gas Permit | Residential | Tenant Improvement | Completed | Residential - New Stove, Gas | NULL
PP-2020-03778 | 2020-11-09 | 4858 CHATHAM STREET, Vancouver, BC V5R 3Y9 | Plumbing Permit | Residential | New | Completed | Residential - Plumbing | NULL
EP-2020-08326 | 2020-11-17 | 7040 ONTARIO STREET, Vancouver, BC V5X 3B5 | Electrical Permit | Residential | Renovation | Completed | Installation / Repair - Residential - Install underground service cable from private pole to house. | 2000
SP-2020-01709 | 2020-11-09 | 2450 OLIVER CRESCENT, Vancouver, BC V6L 1S7 | Sprinkler Permit | Residential | New | Issued | Residential - install 42 sprinkler heads for new construction. 2 STOREY 1FD + SS + LWH To construct a 2 storey one-family dwelling with a secondary suite located in the Cellar ($1,081,500.00) with 1 attached garage with the laneway and 1 open parking over gravel, providing a total of 2 parking spaces, having vehicular access from the lane. 1. Covenant registered at the Land Title Office under CA8029684 2. No Strata Titling permitted 3. A/C Unit proposed at sunken patio- rear yard 4. Bar sink located Cellar 5. Schedule B: (Antony Wang) P.Eng (604.618.6236) Structural 6. Schedule B: (Edward C. Yip) P.Eng (604.231.8929) Geotechnical 7. BC Housing (Onyx Projects Ltd) This is a 2 storey building pursuant to the Zoning and Development By-Law ******THIS PERMIT HAS BEEN ISSUED UNDER THE REQUIREMENTS OF VBBL 2019 ****** All rooms adjacent to East and West exposing building face shall be sprinklered. "Combustible projections or roof soffits on an exposing building face shall not project to less than .45m from the property line and shall be in compliance with VBBL 2019 9.10.15.5.(9) The entire building, INCLUDING THE ATTACHED GARAGE (if applicable), to be sprinklered to NFPA 13D. Any alterations or conversions to the attached garage (if applicable) to habitable living space shall not be permitted without first obtaining the approval of the Director of Planning and the Chief Building Official. Thermal protection measures and Laneway house design guidelines shall be required to be met prior to the approval of the conversion. Principle Dwelling: 2450 Oliver Crescent (north portion of the basement, 1st and 2nd storey) Secondary Suite: 2452 Oliver Crescent (south portion of the basement) Laneway home: 2454 Oliver Crescent | NULL
SP-2020-01710 | 2020-11-19 | 2133 W 22ND AVENUE, Vancouver, BC V6L 1L4 | Sprinkler Permit | Residential | New | Completed | Residential - install 15 sprinkler heads for new construction To construct a 2 storey laneway house building ($224,992.50) with an attached garage and 1 open parking pad, providing a total of 3 parking spaces, having vehicular access from the lane. Note: This is a 1 ½ storey building pursuant to the Zoning & Development By-law 1. Covenant registered at the Land Title Office under CA7947287 2. No Strata Titling permitted 3. No A/C unit proposed 4. Schedule B: ALAN PRAHALAD P.Eng (604-831-1431) Structural & Geotechnical 5. HPO: Residential Builder- Bhandal Holdings Ltd 6. Sprinklered to NFPA 13R ****residential projects will now require schedule B as part of the sprinkler application**** Building 2 2133 W 22nd Av - Laneway House (1.5 storey) Address assigned per approved plans. Fire and Emergency street access (walkway) to the laneway house is from the east side. Street access must be provided and maintained at all times. The building addresses are to be posted and to be visible from the street in accordance with the Building By-law. ******THIS PERMIT HAS BEEN ISSUED UNDER THE REQUIREMENTS OF VBBL 2019 (#12511)****** | NULL
SP-2020-01711 | 2020-11-09 | 1725 PARKER STREET, Vancouver, BC V5L 2K7 | Sprinkler Permit | Residential | New | Completed | Residential - install 32 sprinkler heads for new construction To alter an existing one-family dwelling by adding an addition and converting it to a three-storey two-family dwelling and to construct a two-car garage having vehicular access from the rear lane. Notes: - Building to be sprinklered to NFPA 13D. *****This permit has been reviewed under the 2014 Vancouver Building By-law (#10908).***** Revision#1 - Nov 20, 2019, J. Chen - Update exterior foundation wall details to match the architectural and retention drawings. | NULL
PP-2020-03781 | 2020-11-09 | 505 BURRARD STREET, Vancouver, BC V7X 1M3 | Plumbing Permit | Commercial | Tenant Improvement | Completed | Commercial - #1840 - 18th Floor Interior alterations to provide tenant improvements to #1840 on the 18th floor to this existing mixed use building. Scope of work: remove doors & partitions, new partition walls, remove/replace millwork, new finishes, electrical, mechanical, sprinkler, lighting and electrical work. | NULL
EP-2020-08329 | 2020-11-10 | 234 N TEMPLETON DRIVE, Vancouver, BC V5L 3E4 | Electrical Permit | Residential | Renovation | Completed | Installation / Repair - Residential - Install soffit lighting | 1600
PP-2020-03782 | 2020-11-09 | 600 CAMPBELL AVENUE, Vancouver, BC V6A 3K1 | Plumbing Permit | Commercial | Renovation | Completed | Commercial - New Kitchen Area upgrade KITCHEN RENOVATION Interior and exterior alterations to provide a new commercial kitchen at the basement floor level and to install a new kitchen exhaust fan and make-up air unit at the roof level of this existing 2-storey Russian Hall Building (group A2). One class 1 cooking operation. | NULL
PP-2020-03783 | 2020-11-09 | 5969 ATHLONE STREET, Vancouver, BC V6M 3A3 | Plumbing Permit | Residential | New | Completed | Residential - plumbing in lane way | NULL
EP-2020-08330 | 2020-11-09 | 3027 E 2ND AVENUE, Vancouver, BC V5M 1E7 | Electrical Permit | Residential | New | Completed | Installation / Repair - Residential - New wiring of house and suite. A/C unit. 200 amp service 125 Amp for house 125 Amp for laneway Building permit work description: To construct a 2 storey + cellar one-family dwelling with a secondary suite located in the basement/cellar with a detached accessory building (garage), at the rear providing 2 parking spaces, having vehicular access from the lane. Note: This is a 2 storey building pursuant to the Zoning and Development By-Law 1- Covenant registered at the Land Title Office under CA8190409 2- No strata titling permitted 3- Proposed bar sink on basement 4- A/C unit proposed 5- Schedule B: SHAMSUL ALAM SHIKDER P.Eng (778.889.3740) Structural & Geotechnical 6- HPO: Owner Builder Building Permit DB-2020-00855 has been suspended pending completion of the associated (green) Demolition Permit BP-2020-00856. ******THIS PERMIT HAS BEEN ISSUED UNDER THE REQUIREMENTS OF VBBL 2019 (#12511)****** TERMS: Building to be sprinklered to NFPA 13D requirements. | 18500
PP-2020-03787 | 2020-11-09 | 6574 VINE STREET, Vancouver, BC V6P 5W5 | Plumbing Permit | Residential | Renovation | Completed | Residential - Full house being renovated. Scope of work: - To remove the unauthorized cover over the rear patio - Main fl - kitchen update, remove and relocate windows - Upper fl - demo interior walls, remove closet, update bath room, remove & relocate windows - New flooring throughout, remove and replace 2 fireplaces, | NULL
GP-2020-03264 | 2020-11-09 | 6574 VINE STREET, Vancouver, BC V6P 5W5 | Gas Permit | Residential | Renovation | Completed | Residential - Home being completely renovated. Exterior and interior alterations to provide improvements to this existing one family dwelling on this site. Scope of work: - To remove the unauthorized cover over the rear patio - Main fl - kitchen update, remove and relocate windows - Upper fl - demo interior walls, remove closet, update bath room, remove & relocate windows - New flooring throughout, remove and replace 2 fireplaces, OK for field review as per Jamie Zhang, Jun. 09/20 REUP submitted per Scott Silverthorn, 604-787-1952 Scope of work to include energy upgrade in accordance with Article 11.2.1.4 of the 2019 Vancouver Building By-law and as per the Energy Efficiency Upgrade Details noted in the Energuide Report. Schedule B Structural submitted per Richard Herfst, 604-553-0524 Schedule B GeoTechnical Temp & permanent submitted per Ward Phillips, 604-716-8881 | NULL
SP-2020-01712 | 2021-05-10 | 107 E 3RD AVENUE, Vancouver, BC V5T 1C7 | Sprinkler Permit | Commercial | New | Issued | Commercial - To install sprinklers to NFPA 13, 2013 and standpipes to NFPA 14, 2010 construct a 9-storey (7-level with mezzanine under Zoning and Development Bylaw), including occupied roof deck treated as a storey, mixed use building consisting of: 1st and 2nd storey - Manufacturing use (shell) 3rd to 8th storeys - office use (shell) all over 3 levels of underground parking with vehicular access from the rear lane. Separate tenant improvement permits are required for the tenant shell spaces. This permit has been reviewed under the 2014 Vancouver Building By-law (#10908). Reviewed during the 2020 pandemic crisis. | NULL
EP-2020-08334 | 2020-11-09 | 1030 W 11TH AVENUE, Vancouver, BC V6H 1K1 | Electrical Permit | Commercial | Renovation | Issued | Installation / Repair - Commercial - Replace faulty Fire Alarm panel with new Fire Alarm panel. Bulletin 2018-004 BU/EL Category 2, Attachment 1, C new control unit is compatible with all the existing devices incorporated in the existing FAS Letter of scope of work submitted. | 2140
EP-2020-08339 | 2020-11-09 | 653 W 18TH AVENUE, Vancouver, BC V5Z 1V9 | Electrical Permit | Residential | Renovation | Completed | Installation / Repair - Residential - Complete re-wire of house. Amendment: December 01, 2020 Service upgrade from 100 amps to 200 amps, 120/240 volt, 1 phase Building permit work description: Exterior and interior alterations to this existing one-family dwelling. Scope of work includes renovate both floors, changes to exterior windows and landscaping, including reduce impermeability to 60%. Letter of assurance submitted: Sch B (Struct): P.W.S. Miskimmin, P.Eng, 604.454.7189 REUP form prepared by Tooomy Youngsung Byun of Capital Home Energy, 604.970.8292 Energuide File #: CHETF00148 OK for Field Review per L.Telefson, May 29, 2020 Note: - Existing second kitchen on 1st storey to remain. - Applicant is advised to keep receipts for all work done for energy upgrades in accordance with Article 11.2.1.4 of the Vancouver Building By-law. Second follow-up Energuide assessment may also be required. - Scope of work to include energy upgrade in accordance with Article 11.2.1.4 of the Vancouver Building By-law. Building envelope air sealing and upgrading attic insulation are required. | 21000
EP-2020-08462 | 2020-11-13 | 1081 BURRARD STREET, Vancouver, BC V6Z 1Y6 | Electrical Permit | Commercial | Tenant Improvement | Completed | Installation / Repair - Commercial - New Panel & Branch Circuits | 11000
BP-2020-03523 | 2020-12-14 | 788 RICHARDS STREET #2602, Vancouver, BC V6B 0C7 | Building Permit | Building Permit (BP) | Addition / Alteration | Cancelled | Field Review - Addition / Alteration - #2602 - Interior alterations to this unit #2602 in this existing Multiple dwelling building on this site. Scope to Include: Remove all interior finishes in both bathrooms and update with new fixtures, vanity and lighting. Remove closet in guest bedroom and update laundry. Move location of entrance to both bedrooms. All new kitchen with extended island. New gas fireplace run of existing gas line from patio. New doors into Den. New flooring, paint and updates to lighting throughout. Bulk Storage reduced, but to remain. OK For Field Review per A.Campbell & A.Wroblewski - Nov.9.2020 Energy Upgrade: E2 - Lighting - Install energy efficient lighting fixtures (single occupied space area) DBI to determine if structural engineer is required for removal of partition walls | 300000
DB-2020-03524 | 2021-06-07 | 2555 E 12TH AVENUE #3, Vancouver, BC V5M 2C3 | Building Permit | Development and Building Permit (DB) | New Building | Issued | Low Density Housing - New Building - To construct a 2 storey laneway house building ($223,957.50) with an open parking pad, providing 1 parking space, having vehicular access from the lane. Note: This is a 1 ½ storey building pursuant to the Zoning & Development By-law 1. No Strata Titling permitted 2. A/C unit proposed rear yard North elevation. 3. Schedule B: Shambhu N. Biswas, P.Eng (604-250-8666) Structural & Geotechnical 4. HPO: Residential Builder- Ajay Dutta & Surinder Dutta Building 2 #3 - 2555 E 12th Av - Laneway House (1.5 storey) Address assigned per approved plans. Fire and Emergency street access (walkway) to the laneway house is from the west side. Street access must be provided and maintained at all times. The building addresses are to be posted and to be visible from the street in accordance with the Building By-law prior to final inspection. ******THIS PERMIT HAS BEEN ISSUED UNDER THE REQUIREMENTS OF VBBL #12511 (2019)****** | 223957.5
DB-2020-03525 | 2021-06-01 | 836 E 56TH AVENUE, Vancouver, BC V5X 1S2 | Building Permit | Development and Building Permit (DB) | New Building | Issued | Low Density Housing - New Building - To construct a two-storey two-family dwelling with two lock-off units ($659,400) located in the basement, with a detached accessory building (garage) at the rear providing 2 parking spaces, having vehicular access from the lane. Note: Covenant to be registered at the Land Title Office prior to sheathing inspection. Note: This is a 2 storey building pursuant to the Zoning and Development By-Law 1. No strata titling permitted 2. A/C units proposed at the rear 3. No bar sinks proposed 4. Schedule B: JASON HUI (778-319-3403) Structural & Geotechnical 5. HPO: Residential Builder - Reshmail Singh Sidhu Address Note: Addresses assigned per approved plans. Fire and Emergency street access to the back unit and lock-off is from the east and access to the front unit lock-off is from the west side. Street access must be provided and maintained at all times. The building addresses are to be posted and to be visible from the street in accordance with the Building By-law prior to final inspection. ******THIS PERMIT HAS BEEN ISSUED UNDER THE REQUIREMENTS OF VBBL #12511 (2019)****** | 659400
BP-2020-03526 | 2021-05-12 | 836 E 56TH AVENUE, Vancouver, BC V5X 1S2 | Building Permit | Building Permit (BP) | Demolition / Deconstruction | Completed | Low Density Housing - Demolition / Deconstruction - To demolish the existing one family dwelling building ($15,000) on this site by means of deconstruction. Demo Declaration – Bhullar Excavating and Demolition (778-891-4556) This permit is subject to the Green Demolition Bylaw (11023) Pre-1950 Green Demolition Conditions Apply 75% Recycling Rate of Building Materials Required | 15000
PP-2020-03788 | 2020-11-09 | 375 E 17TH AVENUE, Vancouver, BC V5V 1A9 | Plumbing Permit | Residential | New | Completed | Residential - Plumbing for new house with legal suite To construct a 2 storey one-family dwelling with a secondary suite located in the Basement ($671,720) with an open parking pad, providing 1 parking space, having vehicular access from the 20' Lane. 1. Covenant registered at the Land Title Office under CA8225525 2. No Strata Titling permitted 3. A/C proposed – Exterior component located in rear yard sunken patio (North), Interior component located in second floor 4. Bar sink located in Basement Rec Room 5. Schedule B: (Ke Jian, Ma) P.Eng (604.559.8890) Structural 6. Schedule B: (Jian Zhong Jin) P.Eng (604.362.7021) Geotechnical 7. HPO: Residential Builder- WLK Homes Corp. Note: This is a 2 storey building pursuant to the Zoning and Development By-Law Address Information: Principle Dwelling: #1 – 375 E 17 Ave Secondary Suite: #2 – 375 E 17 Ave Laneway home: #3 – 375 E 17 Ave Addresses have been assigned per the approved plans, access to the rear unit is from the North side. This access must be provided & maintained at all times and the building addresses posted to be visible from the street in accordance with the Building By-law. **THIS PERMIT HAS BEEN ISSUED UNDER THE REQUIREMENTS OF VBBL #12511 (2019) AND THE GREEN HOMES PROGRAM** ****ALL PROJECT COORDINATOR NOTES MADE IN THE DRAWING PACKAGE HAS BEEN ACCEPTED BY THE APPLICANT**** | NULL
EP-2020-08350 | 2020-11-09 | 2205 GRAVELEY STREET, Vancouver, BC V5L 3C1 | Electrical Permit | Residential | Renovation | Expired | Temporary Power - Residential - To provide temporary power. | NULL
GP-2020-03874 | 2020-12-11 | 711 W 62ND AVENUE, Vancouver, BC V6P 2E1 | Gas Permit | Residential | Renovation | Completed | Residential - Furnace replacement | NULL
BP-2020-03528 | 2020-12-08 | 3852 WELWYN STREET, Vancouver, BC V5N 3Y9 | Building Permit | Building Permit (BP) | Addition / Alteration | Completed | Field Review - Addition / Alteration - 3852 Welwyn Street - To permit interior alterations to this unit in this existing multiple dwelling building on this site. Scope to Include: Adding a Powder room the basement level and relocating laundry. Adding main floor closet and updating kitchen island. Reconfigure second floor bathroom. Add full bathroom and create master Bedroom on top floor. OK For Field Review per A.Campbell & A.Wroblewski - Nov.9.2020 Energy Upgrade: E2 - Appliances - Upgrade to an Energuide/Energy Star appliance (fridge; dishwasher) | 40000
EP-2020-08391 | 2020-11-10 | 1757 LAKEWOOD DRIVE, Vancouver, BC V5N 4T1 | Electrical Permit | Residential | Renovation | Completed | Installation / Repair - Residential - Main floor - Install a new electrical stove outlet. Changing gas stove to an electric stove. | 480
GP-2020-03269 | 2020-11-09 | 2276 BURQUITLAM DRIVE, Vancouver, BC V5P 2P1 | Gas Permit | Residential | New | Completed | Residential - Main house fireplace To construct a two-storey two-family dwelling with two secondary suites with a detached accessory building (garage) at the rear providing 2 parking spaces and 2 surface parking spaces, having vehicular access from the lane. Note: This is a 2 storey building pursuant to the Zoning and Development By-Law 1. No A/C units proposed 2. No Bar sinks 3. Schedule B: Mohamed Luthfy. M.R. P.Eng (604-324-7868) Structural & Geotechnical 4- Covenant registered at the Land Title Office under CA7915535 and Secondary Suite Covenant CA7643827 5- HPO: Residential Builder- J H P Development Ltd. Address Note: 2274 Burquitlam Drive - Secondary Suite (north west portion of basement) 2276 Burquitlam Drive - One Dwelling (west portion of 1st and 2nd floor) *Primary* 2278 Burquitlam Drive - One Dwelling (east portion of 1st and 2nd floor) 2280 Burquitlam Drive - Secondary Suite (north east portion of basement) Address assigned per approved plans.Street access must be provided and maintained at all times. The building addresses are to be posted and to be visible from the street in accordance with the Building By-law. ******THIS PERMIT HAS BEEN ISSUED UNDER THE REQUIREMENTS OF VBBL 2014 AND THE GREEN HOMES PROGRAM****** | NULL
BP-2020-03533 | 2020-12-10 | 15 W 19TH AVENUE, Vancouver, BC V5Y 2B3 | Building Permit | Building Permit (BP) | Salvage and Abatement | Completed | Low Density Housing - Salvage and Abatement - Salvage and abatement permit only for DB-2020-03531 and to be completed under the supervision of a registered professional. This permit does not authorize demolition, deconstruction or construction work. QP: Jereld Salazar of EMTEC Environmental, Health & Safety Consulting Inc. | 0
EP-2020-08359 | 2020-11-09 | 475 HOWE STREET, Vancouver, BC | Electrical Permit | Commercial | Tenant Improvement | Completed | Installation / Repair - Commercial - 19th Floor - Low Voltage Audio Visual Cable Building permit work description: #1900 - 19th floor (full floor tenant) Interior alterations only to provide improvements to add a new boardroom in this existing General Office use at unit #1900 at this existing Heritage A and Municipally Designated commercial Stock Exchange Building. Scope of Work per VBBL 2019: demolish partition walls, remove doors & millwork, electrical and sprinkler work. TENANT: Mastercard Technologies Canada (ULC) Schedule A & Architectural Schedule B submitted by Jordan Kutev, Architect AIBC, 604.299.3222 Mechanical Schedule B submitted by Gordon McDonald, P.Eng., 604.687.1800 Electrical Schedule B submitted by Wolf Schenke, P.Eng. 604.687.1821 Building Sprinklered – Separate sprinkler permit required for proposed sprinkler work. Selected Energy Upgrade: E2 - Lighting - Upgrade to incorporate Automatic Full OFF (per 9.4.1.1.(h) of ASHRAE 90.1-2016) OK for Field Review as per S.Yu on June 10, 2020 | 2500
EP-2020-08355 | 2020-11-09 | 2104 LAHB AVENUE, Vancouver, BC V1V 1V1 | Electrical Permit | Commercial | Addition | Completed | Installation / Repair - Commercial - Installation of security alarm & CCTV systems Building permit work description: Tenant improvement for bank branch (Bank of Montreal). No DP required per John Greer July 14/20. | 26337
EP-2020-08360 | 2020-11-09 | 3003 GRAVELEY STREET, Vancouver, BC V5K 3K5 | Electrical Permit | Residential | New | Expired | Temporary Power - Residential - To provide temporary power. | NULL
EP-2020-08362 | 2020-11-10 | 255 W 62ND AVENUE, Vancouver, BC V5X 4V4 | Electrical Permit | Commercial | Renovation | Completed | Installation / Repair - Commercial - Low Voltage wiring for control transformers. Extra low control wiring for 5 compressors in mech room. | 4087
EP-2020-08364 | 2020-11-10 | 2755 GRAVELEY STREET, Vancouver, BC V5K 3J7 | Electrical Permit | Residential | Renovation | Completed | Installation / Repair - Residential - upgrade the electrical service from 100A 120/240 V to 125 A 120/240 V and re-re connect the existing circuits to the new panel. Reference to CF-2020-015188. | 3500
EP-2020-08365 | 2020-11-10 | 3050 OAK STREET, Vancouver, BC V6H 2K9 | Electrical Permit | Commercial | Renovation | Completed | Installation / Repair - Commercial - Replace faulty Fire Alarm panel with new Fire Alarm panel. Bulletin 2018-004 BU/EL Category 2, Attachment 1, C new control unit is compatible with all the existing devices incorporated in the existing FAS. Scope of work attached | 3000
EP-2020-08366 | 2021-01-18 | 3403 LYNMOOR PLACE, Vancouver, BC V5S 4G4 | Electrical Permit | Residential | Renovation - Dwelling Unit(s) only | Completed | Installation / Repair - Residential - Minor lighting and power upgrades. New LED's lighting, upgrading kitchen power, in floor heating and a panel swap. Building permit work description: Related to CF-2020-006519 - 3403 Lynmoor Place To permit interior and exterior alterations to this existing townhouse unit in this site. Scope to Include: Removing and Replacing the Rear sliding door and window. Remove and increase the size of the rear exterior patio and add screening. Remove interior walls to create large master bedroom, new layout on main floor. Updates to the kitchen and bathrooms. New lighting, flooring, cabinets, appliances, fixtures and updates to electrical through unit. OK For Field Review per A.Campbell & S.Erichsen - Oct.2.2020 Schedule A, Structural Schedule B submitted by Cameron Robinson, P.Eng. - 604.492.3304 Architectural Schedule B, Schedule D submitted by Michael B. Lemm Chan - 604.277.7787 | 5000
GP-2020-03455 | 2020-11-19 | 5711 ADERA STREET, Vancouver, BC V6M 3J1 | Gas Permit | Residential | Renovation | Completed | Residential - re & re furnace btu: 90,000 btu | NULL
PP-2020-03798 | 2020-11-09 | 2628 YEW STREET #315, Vancouver, BC V6K 4T4 | Plumbing Permit | Commercial | Renovation | Completed | Commercial - #315 moving a laundry machine within the unit | NULL
EP-2020-08369 | 2021-02-12 | 1935 GARDEN DRIVE, Vancouver, BC V5N 4W8 | Electrical Permit | Residential | Addition | Completed | Installation / Repair - Residential - Electrical hook up for outdoor HVAC unit / heat pump / AC | 675
GP-2020-03456 | 2020-11-19 | 4607 PUGET DRIVE, Vancouver, BC V6L 2V9 | Gas Permit | Residential | Addition | Completed | Residential - re & re boiler btu : 85,000 btu | NULL
BP-2020-03536 | 2021-01-21 | 360 JACKSON AVENUE, Vancouver, BC V6A 3B4 | Building Permit | Building Permit (BP) | Addition / Alteration | Completed | Field Review - Addition / Alteration - 360 Jackson Street - Interior Alterations to this Office Unit in this existing Mixed Use Building on this site. Scope of work: To remove two interior walls and removing interconnected door between #360 & #370, new lighting and update to finishes for new Office Tenant. Ok For Field Review per A.Campbell & K.Vogt - Nov.9.2020 Energy Upgrade: E2 - Lighting - Upgrade to incorporate Additional Controls for Special Applications (per 9.4.1.3 of ASHRAE 90.1-2016) Letter of Assurance Received: Schedule A & Schedule B Architectural submitted per Kristen Reite, 604-831-0810 | 50000
BP-2020-03537 | 2021-12-17 | 4865 LANARK STREET, Vancouver, BC V5N 3S1 | Building Permit | Building Permit (BP) | New Building | Issued | High Density Housing / Commercial - New Building - Building Permit for DP-2020-00059 (One-Family Infill Building and attached garage) To construct a 2-storey infill one-family dwelling ($230,000) with an attached two-car garage, and one surface parking space having vehicular access from the lane. Schedule B, Tarek A. EL-Amoury, P.Eng (604-336-5080) Structural and Geotechnical submitted for this project. *** THIS PERMIT HAS BEEN ISSUED UNDER THE REQUIREMENTS OF VBBL #12511 (2019)*** Main House Permit#:BP-2020-03539 Building Review Branch Notes: 1. Reviewed during the 2020 pandemic crisis 2. Entire building to be sprinklered to NFPA 13R | 230000
BP-2020-03538 | 2020-12-21 | 200 GRANVILLE STREET, Vancouver, BC V6C 1S4 | Building Permit | Building Permit (BP) | Addition / Alteration | Cancelled | Field Review - Addition / Alteration - #330 - 3rd floor ( to be #330 & #350) Interior alterations to demise #330 on the 3rd floor of this existing Office Shell space into two Office Shell units to be #330 and #350 in this existing commercial building. * No Tenant Improvement work included in scope of work. OK for field review per C.Yue 11.9.20 Energy Upgrade Exempt: BOMA Best NOTE: Building sprinklered – Sprinkler Permit is required. | 7500
EP-2020-08371 | 2020-11-10 | 1081 BURRARD STREET, Vancouver, BC V6Z 1Y6 | Electrical Permit | Commercial | Tenant Improvement | Completed | Installation / Repair - Commercial - MRI, 2nd floor - Division 27 Data Installation to support Hospital renovations. Building permit work description: 2nd Floor - Providence Building Tower Interior and exterior alterations to provide tenant improvements for the existing hospital tenant on the 2nd floor in this existing Heritage "A" institutional St. Paul's hospital building. Letters of assurance: Sch A: D.G. Kury, AIBC, 604.417.1211 Sch B (Arch): D.G. Kury, AIBC, 604.417.1211 Sch B (Struct): B. Halicki, P.Eng, 604.688.9861 Sch B (Elect): T. Fourie, P.Eng, 604.696.8000 Sch B (Mech): D. Bryan, P.Eng, 236.333.3593 Scope of work: 1 - reconfigure existing Radiology department for a new MRI suite and relocate office space 2- new chiller on the level 4 rooftop 3- CSA compliant quench pipe installation OK for Field Review as per S. Cowdell OK for DB as per H. Ghasemi on April 27, 2020 Energy upgrade: E2 - Lighting - Upgrade to Bilevel Lighting Control (per 9.4.1.1.(d) of ASHRAE 90.1-2016) | 18057
DB-2020-03540 | 2021-04-12 | 2050 W 36TH AVENUE, Vancouver, BC V6M 1K9 | Building Permit | Development and Building Permit (DB) | Addition / Alteration | Issued | Low Density Housing - Addition / Alteration - Addition/Alteration to this existing one family dwelling heritage B house. scope of work to include renovation to the upstairs, Minor addition at the rear of the building to include as additional walk in closet and bedroom. REUP provide by: W. Cameron Lockhart of Capitol Home Energy 604-562-0387 Structural Schedule B submitted by: Dan Wicke, P.Eng 604-484-2859 QP Declaration provided by: Ramin Hamidnejad, CRSP of Kinetic OHS Services Ltd REVIEWED UNDER VBBL 2019 | 200000
PP-2020-03801 | 2020-11-09 | 3779 BEATRICE STREET, Vancouver, BC V5N 4H4 | Plumbing Permit | Residential | Renovation | Issued | Residential - New perimeter system and sump 3779 Beatrice Street Exterior and interior alterations and change of use to this existing 2 storey with basement one-family dwelling to convert to one-family dwelling with secondary suite with existing garage at rear provided two parking spaces. Scope of work includes complete renovation to both floors, replace all exterior windows and doors, new exterior cladding. Related to Case File CF-2019-003527. Schedule B (Structural) submitted by R.A.Herfst, P.Eng, 604.553.0524 Energy Upgrade Proposal submitted by Fred de Barros of JRG Building Engineering, 778.873.2018 Building is sprinklered to NFPA-13D requirements Ok for side yard setback relaxation as per Oliver Szeleczky. ******THIS PERMIT HAS BEEN ISSUED UNDER THE REQUIREMENTS OF VBBL 2019****** | NULL
BP-2020-03541 | 2021-02-24 | 925 W GEORGIA STREET, Vancouver, BC V6C 3L2 | Building Permit | Building Permit (BP) | Addition / Alteration | Completed | Field Review - Addition / Alteration - #800 - 8th floor Interior alterations to provide improvements for this existing office tenant on the 8th floor (#800) of this existing commercial building. Scope of work: add a partition wall, relocate 1 light fixture, add 3 new outlets. OK for field review per C.Yue 11.9.20 Selected Energy Upgrade: E4 - Lighting - Upgrade all Lighting Controls (per 9.4.1.1 of ASHRAE 90.1-2016) NOTE: Building sprinklered – Sprinkler Permit is not required. | 17000
EP-2020-08376 | 2020-11-16 | 36 W CORDOVA STREET, Vancouver, BC | Electrical Permit | Commercial | NULL | Expired | Annual / Operating - ANNUAL ELECTRICAL PERMIT VALID: APRIL 17, 2020 TILL APRIL 16, 2021 EP-2019-03636: Expired (Annual / Operating) | NULL
GP-2020-03277 | 2020-11-16 | 3577 W 23RD AVENUE, Vancouver, BC V6S 1K4 | Gas Permit | Residential | Renovation - Dwelling Unit(s) only | Completed | Residential - Furnace Replacement 60,000BTU | NULL
EP-2020-08377 | 2020-11-09 | 5889 SELKIRK STREET, Vancouver, BC V6M 2Y5 | Electrical Permit | Residential | New | Expired | Temporary Power - Residential - To provide temporary power. | NULL
PP-2020-03807 | 2020-11-10 | 867 HAMILTON STREET #2702, Vancouver, BC V6B 6B7 | Plumbing Permit | Residential | Renovation | Completed | Residential - #2702 Re & Re bathtub >>>>> -Would like to add on one shower NOTE: No alterations or building work otherwise a building permit will be required | NULL
EP-2020-08378 | 2020-11-10 | 1299 W 7TH AVENUE #301, Vancouver, BC V6H 1B7 | Electrical Permit | Residential | Renovation - Dwelling Unit(s) only | Completed | Installation / Repair - Residential - Suite #301 - new lighting renovation and branch/appliance circuits of a apartment. Building permit work description: Suite #301 - 3rd floor and roof level. Exterior and Interior alterations to Suite #301 on the 3rd and roof levels of this existing multiple dwelling building. Scope of work: - Demo interior doors and walls, plumbing fixtures - Replace existing sliding door and window on 2nd fl with a 3-door slide - Kitchen and bathroom updates, new finishes and millwork, plumbing fixtures, Electrical and painting. OK for Field Review per L.Telefson, July 2, 2020 OK for exterior alterations per H. Ghasemi, June 30, 2020 Notes: New door frames and glazing to match colour and finish of existing. **Note to PC: Part 5 letter from architect for items outside of scope fo Part 5 (spatial confirmation) and Schedule D are REQUIRED prior to issuance. (see emails in app package)** Schedule A & Schedule B Structural submitted per Henry Hsu, 604-322-7158 Schedule B Architectural submitted per Andrew Leonard, 604-255-0992 Schedule D submitted per Andrew Leonard, 604-255-0992 Energy Checklist: L1 - Lighting - Install motion detector within closets with LED/CFL lighting (ex: Pantry, walk-in) | 4500
PP-2020-03811 | 2020-11-10 | 1437 E 64TH AVENUE, Vancouver, BC V5P 2M4 | Plumbing Permit | Residential | Addition | Completed | Residential - Plumbing and Heating To construct a 2 storey one-family dwelling with a secondary suite located in the Basement ($1,005,000.00) with 1 open parking over gravel, providing 1 parking space, having vehicular access from the 20' Lane. The entire building to be sprinklered to NFPA 13D. 1. Covenant registered at the Land Title Office under CA8188032 2. No Strata Titling permitted 3. A/C Unit proposed in rear yard 4. Bar sink located in basement 5. Schedule B: (Vijay Kumar Bains) P.Eng (604.825.4386) Structural 6. Schedule B: (Kian Kok Poh) P.Eng (778-927-5765) Geotechnical 7. BC Housing (UK Concrete Pump Ltd) This is a 2 storey building pursuant to the Zoning and Development By-Law ******THIS PERMIT HAS BEEN ISSUED UNDER THE REQUIREMENTS OF VBBL 2019****** All rooms adjacent to East and West exposing building face shall be sprinklered. "Combustible projections or roof soffits on an exposing building face shall not project to less than .45m from the property line and shall be in compliance with VBBL 2019 9.10.15.5.(11) | NULL
GP-2020-03279 | 2020-11-10 | 3686 COLUMBIA STREET, Vancouver, BC V5Y 0H9 | Gas Permit | Residential | New | Completed | Residential - new gas supply to laneway boiler To construct a 1 storey laneway house building ($219,268) with an open parking pad, providing 1 parking space, having vehicular access from the lane. Note: Bldg 1 (principal bldg) addressed 195 W 21st Ave. retained on site. Note: Main House Field Review Permit BP-2020-01278 to be completed prior to the completion of this LWH permit. 1. No A/C unit proposed 2. Schedule B: Alan Prahalad P.Eng (604-831-1431) Structural & Geotechnical 3. HPO: Residential Builder - Mistral Homes Inc. 4. Solar panels added on roof Address assigned per approved plans. Fire and Emergency street access (walkway) to the laneway house is from Columbia St. Street access must be provided and maintained at all times. The building addresses are to be posted and to be visible from the street in accordance with the Building By-law. ******THIS PERMIT HAS BEEN ISSUED UNDER THE REQUIREMENTS OF VBBL #12511 (2019)****** | NULL
PP-2020-03826 | 2020-11-12 | 156 E 22ND AVENUE, Vancouver, BC V5V 1T6 | Plumbing Permit | Residential | New | Issued | Residential - New plumbing only -To construct a 2 storey laneway house building with 1 open parking pad having vehicular access from the 20' Lane. | NULL
PP-2020-03808 | 2020-11-10 | 3335 E 49TH AVENUE, Vancouver, BC V5S 1L7 | Plumbing Permit | Residential | New | Completed | Residential - Plumbing for new duplex To construct a 2 storey + cellar two-family dwelling with two secondary suite ($800,000.00) located in the basement/cellar with a detached accessory building (garage), at the rear providing 2 parking spaces, having vehicular access from the lane. Note: This is a 2 storey building pursuant to the Zoning and Development By-Law 1- Covenant must be registered prior to sheathing inspection 2- No strata titling permitted 3- No proposed bar sink 4-A/C unit proposed 5- Schedule B: Cesar Parayno P.Eng (604.241.9638) Structural & Geotechnical 4- HPO: Residential Builder- Jason Jew (Brookside Homes) Address Note: Addresses have been assigned per the approved plans, access to the secondary suite is from both east and west side. This access must be provided & maintained at all times and the building addresses posted to be visible from the street in accordance with the Building By-law. ******THIS PERMIT HAS BEEN ISSUED UNDER THE REQUIREMENTS OF VBBL 2019 (#12511)****** | NULL
SP-2020-01715 | 2020-11-10 | 8319 ANGUS DRIVE, Vancouver, BC V6P 5L1 | Sprinkler Permit | Residential | New | Completed | Residential - install fire sprinkler system 1.5 STOREY LANEWAY HOME + ATTACHED GARAGE + 1 OPEN PARKING To construct a 2 storey laneway house building ($224,967.50) with an attached garage providing 1 parking space and 1 required open parking over gravel providing 2 parking spaces in total, having vehicular access from the 20' Lane. Note: This is a 1 ½ storey building pursuant to the Zoning & Development By-law. 1. Covenant not required 2. No Strata Titling permitted 3. No A/C Unit proposed 4. Schedule B: (ANTONY WANG) P.Eng (604.618.6236) Structural & Geotechnical 6. BC Housing (Wesco Living Ltd) NOTE: To achieve the required FSR. A floor space exclusion of 3% has been applied to this application as per section 11.17.18 of the district schedule, to accommodate improved building performance. Address has been assigned per the approved plans as the fire/emergency access to the laneway house is from the South side. This access must be provided & maintained at 20' Lane at all times in accordance with the Building By-law. "Combustible projections or roof soffits on an exposing building face shall not project to less than .45m from the property line and shall be in compliance with VBBL 2014 9.10.15.5.(9)" The entire building, INCLUDING THE ATTACHED GARAGE (if applicable), to be sprinklered to NFPA 13 D per 3.2.5.12.(3)(d) ******THIS PERMIT HAS BEEN ISSUED UNDER THE REQUIREMENTS OF VBBL 2014 ****** *EXISTING HOUSE* Note: Bldg 1 (principal bldg) addressed 8315 ANGUS DRIVE retained on site. | NULL
PP-2020-03812 | 2020-11-10 | 1480 HOWE STREET #3503, Vancouver, BC | Plumbing Permit | Residential | Renovation | Completed | Residential - #3503 Re and re of all fixtures. 3 toilets wall carriers are changing and 3 shower valves are changing inside the walls #3503 - To permit interior alterations to this existing unit #3503 in this existing mixed use building on this site. Scope to Include: - Interior renovation of unit 3503 to switch from 3 bedrooms to 2 bedrooms. - Demo and install interior walls, new doors and closet. DP-2020-00386 (APPROVED) Change July 24,2020 OK For Field Review per A.Campbell & A.Wroblewski - July.27.2020 amend permit Jan 15 2021:: Contractor added a steam unit. Please let us know when we may call for an inspection. | NULL
EP-2020-08383 | 2020-11-10 | 112 W HASTINGS STREET, Vancouver, BC V6B 1G8 | Electrical Permit | Commercial | NULL | Expired | Annual / Operating - ***Annual Operating Permit*** Valid from November 5, 2020 to November 4, 2021 EP-2019-09418: Expired (Annual / Operating) | NULL
EP-2020-08385 | 2020-11-12 | 2112 PRINCE EDWARD STREET, Vancouver, BC V5T 3M3 | Electrical Permit | Residential | New | Issued | Installation / Repair - Residential - INFILL - Rough wiring, installation of electrical equipment, fire alarm wiring and finishing, grounding and bonding, finishing of electrical switches and plugs, installation of pot lights and surface lights, Hydro and TV/TEL underground conduits. Building Permit for DP-2017-00118 to construct a 2 storey + basement one-family infill dwelling with an attached one car garage, having vehicular access from Prince Edward Street, on this site. | 18000
EP-2020-08390 | 2020-11-17 | 4950 HEATHER STREET, Vancouver, BC V5Z 3L9 | Electrical Permit | Commercial | Tenant Improvement | Completed | Installation / Repair - Commercial - Replacement of 300kVA, 12.47kV to 120/208V transformer in unit substation at Youville Residence ** AMEND 07/19/2021** change FSR from ANIL to Keith Falardeau | 116495
EP-2020-08429 | 2020-11-13 | 1725 PARKER STREET, Vancouver, BC V5L 2K7 | Electrical Permit | Residential | Renovation | Completed | Installation / Repair - Residential - Extra Low Voltage Pre wire and Finshing for TV, TEL, Data and security Alarm system. | 3800
SP-2020-01719 | 2020-11-10 | 2025 VENABLES STREET, Vancouver, BC V5L 2J1 | Sprinkler Permit | Residential | New | Completed | Residential - new sprinkler system 2 Storey 2FD + GARAGE To construct a 2-storey two-family dwelling ($767,450) with a detached accessory building (garage) at the rear providing 2 parking spaces and 1 outdoor parking space,having vehicular access from the lane. Note: This is a 2 storey building pursuant to the Zoning and Development By-Law 1. 2 A/C units proposed 2. No bar sink proposed in cellar 3. Structural and Geo-technical schedule B: Jason Hui (778.319.3403) 4. Architectural schedule B (glass guards item 1.5):Jason Hui (778.319.3403) 5. HPO: Apple Construction Ltd. "Combustible projections or roof soffits on an exposing building face shall not project to less than .45m from the property line and shall be in compliance with VBBL 2014 9.10.15.5.(9)" The entire building, INCLUDING THE ATTACHED GARAGE (if applicable), to be sprinklered to NFPA 13D. Any alterations or conversions to the attached garage (if applicable) to habitable living space shall not be permitted without first obtaining the approval of the Director of Planning and the Chief Building Official. Thermal protection measures and Laneway house design guidelines shall be required to be met prior to the approval of the conversion. ******THIS PERMIT HAS BEEN ISSUED UNDER THE REQUIREMENTS OF VBBL 2014 AND THE GREEN HOMES PROGRAM****** Addressing data: 2023 Venables St - Front Unit - One Dwelling (south portion of 1st, 2nd and 3rd storey) *Primary 2025 Venables St - Back Unit - One Dwelling (north portion of 1st, 2nd and 3rd storey) | NULL
GP-2020-03285 | 2020-11-10 | 3329 WINDSOR STREET, Vancouver, BC V5V 4N1 | Gas Permit | Residential | Addition | Completed | Residential - gas fireplace installation | NULL
GP-2020-03281 | 2020-11-10 | 4788 GOTHARD STREET, Vancouver, BC V5R 3K9 | Gas Permit | Residential | New | Completed | Residential - RUN A GAS LINE AND INSTALL FOR A DRYER | NULL
GP-2020-03284 | 2020-11-10 | 787 E 20TH AVENUE, Vancouver, BC V5V 1N2 | Gas Permit | Residential | Tenant Improvement | Completed | Residential - REPLACE BOILER AND HWT TO A COMBINATION BOILER | NULL
EP-2020-08393 | 2020-11-10 | 2271 SCARBORO AVENUE, Vancouver, BC V5P 2L2 | Electrical Permit | Residential | Renovation | Completed | Installation / Repair - Residential - Run new tek cable meter base to house and connected in the old Electrical panel | 450
GP-2020-03286 | 2020-11-10 | 2766 W 10TH AVENUE, Vancouver, BC V6K 2J9 | Gas Permit | Residential | New | Completed | Residential - Installation of new Combie unit & BBQ box Building Permit for DP-2018-00687 , Related to BP-2018-01367. To construct an infill one family dwelling providing one attached parking space and one surface parking space in rear having vehicular access from the lane. This permit is for infill and the cost is $300000. | NULL
PP-2020-03813 | 2020-11-10 | 505 BURRARD STREET, Vancouver, BC V7X 1M3 | Plumbing Permit | Commercial | Tenant Improvement | Completed | Commercial - #1790 Plumbing alterations to suit new office space #1790 - 17th Floor (Bentall 1) Interior demolition of non load-bearing partition walls on the 17th floor (#1790) to create a "shell" office space. *see revised Scope of work: remove all interior partition walls, doors, finishes, millwork, plumbing fixtures. * REVISION #1 -Change of applicant/consultant from Turner Construction to B.H. Center Head Corp. ada; Hudson Pacific Properties per email dated Sept. 22, 2020 from Lisa Jones/Turner Construction. -New drawings to change scope of work from interior demo only to demo and tenant improvement work including partition walls, millwork, modify lights, HVAC to suite new layout. -Mechanical and Plumbing Schedule B submitted by Ronald Braun, M.SC., P.Eng., ph: 778-238-2638. -ASHRAE checklist submitted. -Increase project value from $8,000 to $80,000. Energy upgrade exempt: Interior demolition (*see revised) N/A (BOMA BESt (Path 1)) OK for Field Review - Nov 5, 2019 Processed Thru FIT | NULL
EP-2020-08394 | 2020-11-10 | 6328 CAMBIE STREET, Vancouver, BC V5Z 3B4 | Electrical Permit | Commercial | New | Expired | Temporary Power - Commercial - To provide temporary power. | NULL
EP-2020-08399 | 2020-11-10 | 2275 SCARBORO AVENUE, Vancouver, BC V5P 2L2 | Electrical Permit | Residential | New | Completed | Installation / Repair - Residential - New wiring and service for laneway house. EVSE. Main services:200 amp House Panel:125. Laneway panel:125 phase :1 wire 3 phase. Volt:120/240 Building permit work description: To construct a 2 storey laneway house building with an attached garage and 1 open parking pad, providing a total of 2 parking spaces, having vehicular access from the lane. Note: Building to be sprinklered to NFPA 13R Note: This is a 1 ½ storey building pursuant to the Zoning & Development By-law Note: Bldg 1 (principal bldg) addressed 2271 Scarboro ave retained on site. 1. No A/C unit proposed 2. Schedule B: MAKHAN S. DHILLON P.Eng (604-537-6271) Structural & Geotechnical 3. HPO: Residential Builder- Golden Fortune Development Inc. ****residential projects will now require schedule B as part of the sprinkler application**** Address Note: Building 2 2275 Scarboro Av - Laneway House (1.5 storey) Address assigned per approved plans. Fire and Emergency street access (walkway) to the laneway house is from the east side. Street access must be provided and maintained at all times. The building addresses are to be posted and to be visible from the street in accordance with the Building By-law. ******THIS PERMIT HAS BEEN ISSUED UNDER THE REQUIREMENTS OF VBBL 2019 (#12511)****** | 8000
EP-2020-08398 | 2020-11-10 | 2397 WATERLOO STREET, Vancouver, BC V6R 4K2 | Electrical Permit | Residential | Renovation | Completed | Installation / Repair - Residential - REMOVE EXISTING LIGHTNG AND WIRE POT LIGHTS ON MAIN FLOOR AND HALLWAY | 2935
EP-2020-08401 | 2020-11-10 | 281 E 32ND AVENUE, Vancouver, BC V5V 2Y2 | Electrical Permit | Residential | Renovation | Completed | Installation / Repair - Residential - Remove all old knob and tube wiring from attic area and replace with loomex. Add sub-panel on top floor. | 2000
EP-2020-08402 | 2020-11-10 | 4397 W 2ND AVENUE, Vancouver, BC V6R 1K4 | Electrical Permit | Commercial | Addition | Completed | Installation / Repair - Commercial - Install heat trace to domestic hot water; electrical connections by others. Building permit work description: Interior alteration to increase the existing washrooms from 4 men and 4 female to 4 mens' and 4 females plus two universals. The work also to include a new storage room and a duct penetration for a fan in the storage room. *Note: This project is under VBBL2014. | 2061
GP-2020-03289 | 2020-11-10 | 5954 CHESTER STREET, Vancouver, BC V5W 3B6 | Gas Permit | Residential | Renovation | Completed | Residential - furnace replacement | NULL
BP-2020-03546 | 2021-02-02 | 5443 WALES STREET, Vancouver, BC V5R 3M9 | Building Permit | Building Permit (BP) | Salvage and Abatement | Completed | Enquiry Centre - Salvage and Abatement - 5443 Wales St Interior alterastions to allow salvage of non-s-structural building components prior to or during abatement work and removal of non-structural hazardous materials in this existing single family dwelling demo permit under BP-2020-03545 | 0
EP-2020-08411 | 2020-11-10 | 860 E 7TH AVENUE, Vancouver, BC V5T 1P5 | Electrical Permit | Residential | New | Completed | Installation / Repair - Residential - Installation of an alarm system | 800
SP-2020-01722 | 2020-11-12 | 505 BURRARD STREET, Vancouver, BC V7X 1M3 | Sprinkler Permit | Commercial | Tenant Improvement | Completed | Commercial - Add and relocate sprinkler heads to suit new tenant layout. #1790 - 17th Floor (Bentall 1) Interior demolition of non load-bearing partition walls on the 17th floor (#1790) to create a "shell" office space. *see revised Scope of work: remove all interior partition walls, doors, finishes, millwork, plumbing fixtures. * REVISION #1 -Change of applicant/consultant from Turner Construction to B.H. Center Head Corp. ada; Hudson Pacific Properties per email dated Sept. 22, 2020 from Lisa Jones/Turner Construction. -New drawings to change scope of work from interior demo only to demo and tenant improvement work including partition walls, millwork, modify lights, HVAC to suite new layout. -Mechanical and Plumbing Schedule B submitted by Ronald Braun, M.SC., P.Eng., ph: 778-238-2638. -ASHRAE checklist submitted. -Increase project value from $8,000 to $80,000. Energy upgrade exempt: Interior demolition (*see revised) N/A (BOMA BESt (Path 1)) OK for Field Review - Nov 5, 2019 Processed Thru FIT | NULL
PP-2020-03816 | 2020-11-10 | 6567 CARTIER STREET, Vancouver, BC V6P 4S1 | Plumbing Permit | Residential | New | Issued | Residential - 1 sump with pump for sanitary,1 sump with pum p for drain tile,1 gravity sump for rainwater Engineer Letter is on file | NULL
GP-2020-03292 | 2020-11-10 | 3036 E 15TH AVENUE, Vancouver, BC V5M 2K9 | Gas Permit | Residential | Renovation | Completed | Residential - Replacement of old gas fireplace with new insert | NULL
PP-2020-03818 | 2020-11-18 | 2366 BIRCH STREET, Vancouver, BC V1V 1V1 | Plumbing Permit | Commercial | New | Completed | Commercial - Temporary water including 3/4 RPBD | NULL
BP-2020-03554 | 2021-06-23 | 1986 STAINSBURY AVENUE, Vancouver, BC V5N 2M7 | Building Permit | Building Permit (BP) | New Building | Stage Issued | Certified Professional Program - New Building - To construct a 6-storey combustible residential building under the Moderate Income Rental Housing Pilot Program (MIRHPP). The proposed development will consist of 6 storeys in the building height, all over one level of underground non-combustible parkade. The building will be fully sprinkled and monitored by a fire alarm system. VBBL 2019 - Reviewed during 2020/21 Pandemic. Stage 1 - Excavation and Shoring issued on June 23, 2021. Stage 2 - Full Structure only issued on Sept. 17, 2021. | 15074326
BP-2020-03549 | 2021-04-06 | 2601 E HASTINGS STREET, Vancouver, BC V5K 1Z5 | Building Permit | Building Permit (BP) | Demolition / Deconstruction | Issued | Enquiry Centre - Demolition / Deconstruction - To demo existing retail/office building. 75% recycling per rezoning Schedule B (Structural - Demolition) - Andrew Boettcher, 604-568-9373 Related permits: 360 Penticton St – BP-2020-03561 - Salvage and Abatement 360 Penticton St – DB-2020-03557 - Demolition 2601 E Hastings St – BP-2020-03559 - Salvage and Abatement 2601 E Hastings St – BP-2020-03549 - Demolition 2619 E Hastings St – BP-2020-03560 - Salvage and Abatement 2619 E Hastings St – DB-2020-03555 - Demolition | 67500
EP-2020-08409 | 2020-11-10 | 4251 W 15TH AVENUE, Vancouver, BC V6R 3A7 | Electrical Permit | Residential | New | Completed | Installation / Repair - Residential - Doorbell, cable, tel, data. Complete security alarm Building permit work description: To construct a 1 storey laneway house building with an open parking pad providing 1 parking space over gravel, having vehicular access from the 20' Lane. 1. Covenant registered at the Land Title Office under CA7858843 2. No Strata Titling permitted 3. No A/C Unit proposed 4. Schedule B: (Shaozhe Guo) P.Eng (778.926.0525) Structural & Architectura 5. Schedule B: (Shaozhe Guo) P.Eng (778.926.0525) Geotechnical 6. BC Housing (Phileo Enterprise Corp) (604.720.3548) NOTE: To achieve the required FSR. A floor space exclusion of 3% has been applied to this application as per section 11.24.18 of the district schedule, to accommodate improved building performance. Address has been assigned per the approved plans as the fire/emergency access to the laneway house is from the West side. This access must be provided & maintained at 20' Lane at all times in accordance with the Building By-law. "Combustible projections or roof soffits on an exposing building face shall not project to less than .45m from the property line and shall be in compliance with VBBL 2014 9.10.15.5.(9)" The entire building, INCLUDING THE ATTACHED GARAGE (if applicable), to be sprinklered to NFPA 13D Enhanced. ******THIS PERMIT HAS BEEN ISSUED UNDER THE REQUIREMENTS OF VBBL 2014 AND THE GREEN HOMES PROGRAM****** *NEW HOUSE* Note: See DB-2019-04470 for Bldg 1 on site (principal bldg) addressed 4247 W 15TH AVENUE. | 1000
EP-2020-08410 | 2020-11-10 | 3962 W 30TH AVENUE, Vancouver, BC V6S 1X3 | Electrical Permit | Residential | New | Expired | Temporary Power - Residential - To provide temporary power. ** Amend 11/13/2020** change to 1 phase 3 wire | NULL
BP-2020-03552 | 2020-12-21 | 2677 E 23RD AVENUE, Vancouver, BC V5R 1A5 | Building Permit | Building Permit (BP) | Salvage and Abatement | Completed | Low Density Housing - Salvage and Abatement - Salvage and Abatement Permit only for Building permit: DB-2020-03550 and to be completed under the supervision of a registered professional. This permit does not authorize demolition, deconstruction or construction work. QP: Kinetic OHS Services Ltd. (Harvey Wong) Demolition permit: DB-2020-03551 | 0
PP-2020-03821 | 2020-11-30 | 3588 CLARK DRIVE, Vancouver, BC V5V 0C6 | Plumbing Permit | Residential | New | Issued | Residential - Sump -CF-2019-013149 | NULL
SP-2020-01723 | 2020-12-09 | 1588 ROBSON STREET, Vancouver, BC V6G 1C2 | Sprinkler Permit | Commercial | Renovation | Completed | Commercial - Adding Fire Protection Sprinklers Interior alterations to this existing Restaurant Class -1 on the ground floor of this existing mixed use building on this site. Scope of work includes cosmetic alterations, lighting changes. OK for field review as per Jamie Zhang, Oct.28/20 No alterations on kitchen area. | NULL
EP-2020-08412 | 2020-11-12 | 1230 HARO STREET #219, Vancouver, BC V6E 4J9 | Electrical Permit | Commercial | Renovation - Dwelling Unit(s) only | Completed | Installation / Repair - Commercial - SUITE #219 - Kitchen renovation of suite, lighting alteration NOV 10/2020 ADD BUILDING INFORMATION | 1500
DB-2020-03555 | 2021-04-12 | 2619 E HASTINGS STREET, Vancouver, BC V5K 1Z5 | Building Permit | Development and Building Permit (DB) | Demolition / Deconstruction | Issued | Enquiry Centre - Demolition / Deconstruction - To demolish this mixed use building containing retail on the 1st floor and 1 dwelling unit (residential rental) on the 2nd floor. 75% recycling per rezoning Related permits: 360 Penticton St – BP-2020-03561 - Salvage and Abatement 360 Penticton St – DB-2020-03557 - Demolition 2601 E Hastings St – BP-2020-03559 - Salvage and Abatement 2601 E Hastings St – BP-2020-03549 - Demolition 2619 E Hastings St – BP-2020-03560 - Salvage and Abatement 2619 E Hastings St – DB-2020-03555 - Demolition | 67500
DB-2020-03557 | 2021-04-08 | 360 PENTICTON STREET, Vancouver, BC | Building Permit | Development and Building Permit (DB) | Demolition / Deconstruction | Issued | Enquiry Centre - Demolition / Deconstruction - To retain the front facade of the existing two-family dwelling and to partially demolish by deconstruction the remainder of the building. This building has been assessed as a pre-1940 Character Merit house and as such 90% of the demolition material must be recycled and reused and to retain the front façade. Note: The deconstruction shall be in accordance with the submitted "Recycling & Reuse Plan for Green Demolition & Wood Salvage" and to be confirmed through an acceptable "Recycling & Reuse Compliance Report for Green Demolition" with copies of recycling and disposal facility receipts. Attach all receipts and submit by email to compliancereport@vancouver.ca. All deconstruction is to be completed to the satisfaction of the Director of Planning prior to the issuance of the building permit. Related permits: 360 Penticton St – BP-2020-03561 - Salvage and Abatement 360 Penticton St – DB-2020-03557 - Demolition 2601 E Hastings St – BP-2020-03559 - Salvage and Abatement 2601 E Hastings St – BP-2020-03549 - Demolition 2619 E Hastings St – BP-2020-03560 - Salvage and Abatement 2619 E Hastings St – DB-2020-03555 - Demolition | 65000
BP-2020-03559 | 2021-01-18 | 2601 E HASTINGS STREET, Vancouver, BC V5K 1Z5 | Building Permit | Building Permit (BP) | Salvage and Abatement | Completed | Enquiry Centre - Salvage and Abatement - Salvage and abatement to existing retail/office building. 75% recycling Related permits: 360 Penticton St – BP-2020-03561 - Salvage and Abatement 360 Penticton St – DB-2020-03557 - Demolition 2601 E Hastings St – BP-2020-03559 - Salvage and Abatement 2601 E Hastings St – BP-2020-03549 - Demolition 2619 E Hastings St – BP-2020-03560 - Salvage and Abatement 2619 E Hastings St – DB-2020-03555 - Demolition | 0
EP-2020-08413 | 2020-11-12 | 621 E 6TH AVENUE #405, Vancouver, BC V5T 4H3 | Electrical Permit | Residential | Renovation - Dwelling Unit(s) only | Completed | Installation / Repair - Residential - Kitchen renovation and bathroom renovation. New LED pot and puck lights, bathroom fan. Upgrade to 20A plugs.Change 60A sub panel to new one to accommodate arc fault breakers. Interior alterations to unit 405 in this existing multiple dwelling building to provide kitchen and bathroom renovations Scope of work includes removal of a non loadbearing wall between the kitchen and living room. | 5000
BP-2020-03560 | 2021-01-18 | 2619 E HASTINGS STREET, Vancouver, BC V5K 1Z5 | Building Permit | Building Permit (BP) | Salvage and Abatement | Completed | Enquiry Centre - Salvage and Abatement - Salvage and Abatement 75% recycling required Related permits: 360 Penticton St – BP-2020-03561 - Salvage and Abatement 360 Penticton St – DB-2020-03557 - Demolition 2601 E Hastings St – BP-2020-03559 - Salvage and Abatement 2601 E Hastings St – BP-2020-03549 - Demolition 2619 E Hastings St – BP-2020-03560 - Salvage and Abatement 2619 E Hastings St – DB-2020-03555 - Demolition | 0
BP-2020-03561 | 2021-01-18 | 360 PENTICTON STREET, Vancouver, BC | Building Permit | Building Permit (BP) | Salvage and Abatement | Completed | Enquiry Centre - Salvage and Abatement - Salvage and Abatement 90% recycling Related permits: 360 Penticton St – BP-2020-03561 - Salvage and Abatement 360 Penticton St – DB-2020-03557 - Demolition 2601 E Hastings St – BP-2020-03559 - Salvage and Abatement 2601 E Hastings St – BP-2020-03549 - Demolition 2619 E Hastings St – BP-2020-03560 - Salvage and Abatement 2619 E Hastings St – DB-2020-03555 - Demolition | 0
PP-2020-03823 | 2020-11-12 | 1746 SE MARINE DRIVE, Vancouver, BC V5P 2R8 | Plumbing Permit | Residential | New | Completed | Residential - plumbing fixtures -To construct a 2 storey two-family dwelling with (2) secondary suite(s) located in the Basement with a detached accessory building (garage) at the rear providing 2 parking spaces, having vehicular access from the lane. -THIS PERMIT HAS BEEN ISSUED UNDER THE REQUIREMENTS OF VBBL #12511 (2019).** | NULL
BP-2020-03562 | 2021-01-26 | 1110 W PENDER STREET, Vancouver, BC | Building Permit | Building Permit (BP) | Addition / Alteration | Completed | High Density Housing / Commercial - Addition / Alteration - Small suite Interior renovation and installation of new cooking equipment and its ventilation system for the existing retail unit in this mixed use high building on this site for a new tenant. Notes: 1- Class -2 Cooking operation, however the oven shall be placed under a Type -1 hood and ventilation system in compliance with NFPA 96 based on manufacturer's recommendation. Grease laden vapours shall not be created in this tenant space. 2- DBI to verify and accept sprinkler system coverage in the unit before completion. | 85000
BP-2020-03563 | 2020-12-17 | 4101 YEW STREET #307, Vancouver, BC V6L 3B7 | Building Permit | Building Permit (BP) | Addition / Alteration | Completed | Field Review - Addition / Alteration - #307 - Interior alterations to this unit #307 in this existing Multiple Dwelling Building on this site. Scope of work to include: Change location of entrance into bathroom and update bathroom, remove the non-load bearing wall in the kitchen, extend the kitchen and update all appliances, cabinetry and fixtures, new flooring and related plumbing and electrical work. OK For Field Review per A.Campbell - Nov.10.2020 Notes: 1. Suite - Reached Energy Efficiency Target 2. Building inspector to determine on site if a separate sprinkler permit is required. 3. Structural comfort letter for Kitchen-area partition wall provided by B.C. Lytton, 604-467-6904 | 60000
EP-2020-08416 | 2020-11-16 | 5022 HOY STREET, Vancouver, BC V5R 4N7 | Electrical Permit | Residential | New | Completed | Installation / Repair - Residential - 2FD - New Construction of Two Family Dwelling Total Service is 200 amps 5022 Hoy street. 125 amps 5024 Hoy street. 125 amps To construct a 2 storey two-family dwelling with an attached garage providing 2 parking spaces, having vehicular access from the lane. The entire building including the attached garage to be sprinklered to NFPA 13D. 1. A/C Unit proposed in rear yard 2. Bar sink located in ground floor level | 20000
DB-2020-03565 | 2020-12-17 | 5898 LANARK STREET, Vancouver, BC V5P 2Y5 | Building Permit | Development and Building Permit (DB) | Addition / Alteration | Issued | Field Review - Addition / Alteration - To permit a Change of Use to a One Family Dwelling with Secondary Suite and exterior and interior alterations to this existing One Family Dwelling with an attached 2 car garage with access from East 43rd Avenue, on this corner with lane site. Scope of work: - Upper fl - remove bay window & interior walls, new door, update kitchen, re & re sundeck and remove aluminum roof on the sundeck - Main f - Update Layout and create a secondary suite in the basement, new interior walls, doors, and kitchen - Replace all windows on upper & main fl, and infill 2 windows & create 2 new window on South El ALL Construction Access and Materials to Be from Driveway and Stored in Garage from East 43rd Ave OK For Field Review per A. Campbell - Nov.10.2020 REUP submitted per Scott Silverthorn, 604-787-1952 #1-5898 Lanark St - One Family Dwelling #2-5898 Lanark St - Secondary Suite Note: 1) No strata-titling will be permitted. 2) An annual Vancouver Business License must be obtained prior to the rental of this approved one-family dwelling and/or secondary suite on this site. 3) Install interconnected, hardwired, 120 volt smoke alarms with battery back-up and silencing feature, in each sleeping unit and within 5m outside each sleeping areas on each storey as per Building Bylaw 9.10.19. 4) Install Carbon Monoxide Alarm as per Building By-Law 9.32.4.2. & Bulletin 2007-007-BU/EL 5) Upgrade work under Part 11 (based on value of work – energuide related Part 11.2.1.4.) 6) Ceiling height to be a min. 6ft 6" over 80% of the suite area and all exit routes | 45000
GP-2020-03300 | 2020-11-13 | 5645 ARGYLE STREET, Vancouver, BC V5P 3J5 | Gas Permit | Residential | New | Completed | Residential - Gas Piping of a House -To construct a 2 storey + basement one-family dwelling with parking space at the rear providing 1 surface parking space, having vehicular access from the lane. -THIS PERMIT HAS BEEN ISSUED UNDER THE REQUIREMENTS OF VBBL 2019 AND THE GREEN HOMES PROGRAM****** This permit has been issued under the requirements of VBBL 2019 and the Green Homes Program ** Amend 11/23/2020** change from 3 ranges to 2 ranges 2 ranges & Fireplace for piping only | NULL
GP-2020-03301 | 2020-11-12 | 3571 MARSHALL STREET, Vancouver, BC V5N 4S2 | Gas Permit | Residential | New | Completed | Residential - Fireplace is piping only -To construct a 2 storey one-family dwelling with a secondary suite located in the Cellar with an attached garage providing 1 parking space, having vehicular access from the street. | NULL
EP-2020-08417 | 2020-11-12 | 4667 DUNBAR STREET, Vancouver, BC V6S 2G8 | Electrical Permit | Residential | Renovation - Dwelling Unit(s) only | Cancelled | Installation / Repair - Residential - Single House renovation,install new lighting fixtures, switches and receptacles , replace old electrical panel to new panel, replace some old wiring cables to new cables | 2980
EP-2020-08764 | 2020-11-27 | 1272 W 40TH AVENUE, Vancouver, BC V6M 1V4 | Electrical Permit | Residential | New | Completed | Installation / Repair - Residential - TV/DATA/TEL , Alarm, bell, COMPLETE SECURITY ALARM SYSTEM To construct a 1 storey laneway house building with an attached garage and 1 open parking pad, providing a total of 3 parking spaces, having vehicular access from the 20' Lane. 1. Covenant not required with existing house 2. No Strata Titling permitted 3. No A/C Unit proposed | 800
EP-2020-08419 | 2020-11-12 | 3383 W 29TH AVENUE, Vancouver, BC V6S 1S9 | Electrical Permit | Residential | Renovation | Completed | Installation / Repair - Residential - add a second suite at basement. provide power for dryer/washer, range, hood fan ,counter plugs. install smoker detectors and sub-panel. To permit a Change of Use to a One Family Dwelling with Secondary Suite, with an existing 2 car detached garage at the rear with access from the lane, on this inside with lane site. Scope to include: Create a Secondary suite in a portion of the basement, adding new kitchen. 3) Install interconnected, hardwired, 120 volt smoke alarms with battery back-up and silencing feature, in each sleeping unit and within 5m outside each sleeping areas on each storey as per Building Bylaw 9.10.19. 4) Install Carbon Monoxide Alarm as per Building By-Law 9.32.4.2. & Bulletin 2007-007-BU/EL 5) Upgrade work under Part 11 (based on value of work – energuide related Part 11.2.1.4.) 6) Ceiling height to be a min. 6ft 6" over 80% of the suite area and all exit routes | 1800
EP-2020-08420 | 2020-11-12 | 3949 PRINCE EDWARD STREET, Vancouver, BC V5V 3Y5 | Electrical Permit | Residential | Renovation | Completed | Installation / Repair - Residential - Kitchen repair, adding retro fit pot lights,changing laundary and adding electrical vehicle charger Exterior and interior alterations and change of use to this existing two-storey one-family dwelling to one-family dwelling with secondary suite in this existing corner flanking lane site. Scope of work: rebuilt front porch and stairs, validated secondary suite on the lower floor. | 3500
EP-2020-08422 | 2020-11-13 | 5645 ARGYLE STREET, Vancouver, BC V5P 3J5 | Electrical Permit | Residential | New | Completed | Installation / Repair - Residential - 1FD+SS - #1 &#2 - New house main service 200 amp house 150 amp laneway 125 amp. Electrical rough wiring and finishing. Low voltage telephone cable camera security wiring rough in and finishing. COMPLETE SECURITY ALARM SYSTEM To construct a 2 storey + basement one-family dwelling with parking space at the rear providing 1 surface parking space, having vehicular access from the lane. Note: This is a 2 storey building pursuant to the Zoning and Development By-Law 1- A/C unit proposed 2- 8’ bar sink proposed in basement AMEND: DEC 11/2020 MAIN SERVICE: 200 AMPS MAIN HOUSE: 150 AMPS, LWH: 125 AMPS | 20000
EP-2020-08423 | 2020-11-12 | 5652 KILLARNEY STREET, Vancouver, BC V5R 3W2 | Electrical Permit | Residential | New | Completed | Installation / Repair - Residential - New house main service 200 amp house 150 amp laneway 125 amp. New laneway Electrical rough wiring and finishing. Low voltage telephone cable security wiring rough in and finishing COMPLETE SECURITY ALARM SYSTEM To construct a 2 storey laneway house building with an open parking pad, providing 1 parking space, having vehicular access from the lane. Note: This is a 1 ½ storey building pursuant to the Zoning & Development By-law 1. Covenant registered at the Land Title Office under CA8302324 2. No Strata Titling permitted 3. No A/C unit proposed | 8000
EP-2020-08424 | 2020-11-13 | 5645 ARGYLE STREET #3, Vancouver, BC V5P 3J5 | Electrical Permit | Residential | New | Completed | Installation / Repair - Residential - LWH #3 - New house main service 200 amp house 150 amp laneway 125 amp.laneway house Electrical rough wiring and finishing. Low voltage telephone cable security wiring rough in and finishing. COMPLETE SECURITY ALARM SYSTEM. To construct a 2 storey laneway house building with an open parking pad providing 1 parking space having vehicular access from the lane Note: This is a 1 1/2 storey building pursuant to the Zoning & Development By-law 1. Covenant registered at the Land Title Office under CA8333727 2. No Strata Titling permitted 3. No A/C unit proposed 4. No bar sink proposed in cellar | 8000
PP-2020-03827 | 2020-11-12 | 3465 E 50TH AVENUE, Vancouver, BC V5S 1P4 | Plumbing Permit | Residential | New | Completed | Residential - Sumps | NULL
PP-2020-03828 | 2020-11-12 | 1291 W 49TH AVENUE, Vancouver, BC V6M 2P9 | Plumbing Permit | Residential | New | Completed | Residential - Sumps | NULL
SP-2020-01725 | 2020-11-12 | 4925 SHERBROOKE STREET, Vancouver, BC V5W 3M1 | Sprinkler Permit | Residential | New | Completed | Residential - Sprinkler To construct a 2.5 storey one-family dwelling with a secondary suite located in the Basement ($771,000) with parking at the rear providing 1 parking space, having vehicular access from the lane. Note: This is a 2 storey building pursuant to the Zoning and Development By-Law 1- Covenant registered at the Land Title Office under CA8071689 2- No strata titling permitted 3- A/C unit proposed 5- Structural and geo-technical schedule B:A S Rathod (778-885-0551) 6- Architectural and structural Schedule B (glass guards)- Vishnu Suresh (778-552-1559) 7- HPO: Horizon One Properties Ltd. "Combustible projections or roof soffits on an exposing building face shall not project to less than .45m from the property line and shall be in compliance with VBBL 2019 9.10.15.5.(11) The entire building, INCLUDING THE ATTACHED GARAGE (if applicable), to be sprinklered to NFPA 13D. Any alterations or conversions to the attached garage (if applicable) to habitable living space shall not be permitted without first obtaining the approval of the Director of Planning and the Chief Building Official. Thermal protection measures and Laneway house design guidelines shall be required to be met prior to the approval of the conversion. ******THIS PERMIT HAS BEEN ISSUED UNDER THE REQUIREMENTS OF VBBL 2019 AND THE GREEN HOMES PROGRAM****** #1 - 4925 Sherbrooke St - One Family Dwelling (1st, 2nd and 3rd storey, south portion of basement) #2 - 4925 Sherbrooke St - Secondary Suite (north portion of basement) Note: An Environmental Report stating that the lands have been remediated to the CSR applicable land use standards must be submitted to the City of Vancouver prior to construction. | NULL
SP-2020-01726 | 2020-11-12 | 4925 SHERBROOKE STREET, Vancouver, BC V5W 3M1 | Sprinkler Permit | Residential | New | Completed | Residential - Sprinkler To construct a 2 storey laneway house building ($207,750) with an attached garage an open parking pad providing 2 parking space having vehicular access from the lane Note: Parking for the site has been provided under DB (construction of LWH) Note: This is a 1 1/2 storey building pursuant to the Zoning & Development By-law 1. Covenant registered at the Land Title Office under CA8071689 2. No Strata Titling permitted 3. No A/C unit proposed 4. Structural and Geo-technical schedule B: A S Rathod 5. HPO: Horizon One Properties Ltd. "Combustible projections or roof soffits on an exposing building face shall not project to less than .45m from the property line and shall be in compliance with VBBL 2019 9.10.15.5.(11)" The entire building, INCLUDING THE ATTACHED GARAGE (if applicable), to be sprinklered to NFPA 13D Enhanced. Any alterations or conversions to the attached garage (if applicable) to habitable living space shall not be permitted without first obtaining the approval of the Director of Planning and the Chief Building Official. Thermal protection measures and Laneway house design guidelines shall be required to be met prior to the approval of the conversion. ******THIS PERMIT HAS BEEN ISSUED UNDER THE REQUIREMENTS OF VBBL 2019 AND THE GREEN HOMES PROGRAM****** See DB-2019- 05828 for Bldg 1 on site (principal bldg) addressed #1 - 4925 Sherbrooke street Address: #3 - 4925 Sherbrooke St - Laneway House (1.5 stor | NULL
GP-2020-03305 | 2020-11-11 | 4420 COLLINGWOOD STREET, Vancouver, BC V6S 2B1 | Gas Permit | Residential | Tenant Improvement | Completed | Residential - RE RE Furnace | NULL
GP-2020-03306 | 2020-11-11 | 460 E 46TH AVENUE, Vancouver, BC V5W 1Z9 | Gas Permit | Residential | Tenant Improvement | Completed | Residential - RE RE furnace | NULL
EP-2020-08430 | 2020-11-13 | 1655 NELSON STREET #105, Vancouver, BC V6G 1M4 | Electrical Permit | Commercial | Renovation | Completed | Installation / Repair - Commercial - Unit # 105 changing fuse box to electrical panel with breakers. | 950
GP-2020-03307 | 2020-11-16 | 2218 E 38TH AVENUE, Vancouver, BC V5P 1H1 | Gas Permit | Residential | Renovation | Completed | Residential - Furnace replacement (note: reference: CF-2016-000058) | NULL
EP-2020-08467 | 2020-11-13 | 2978 E 25TH AVENUE, Vancouver, BC V5R 1J2 | Electrical Permit | Residential | Addition | Completed | Installation / Repair - Residential - Service upgrade and laneway house wiring, main service 200 amps, its split in double meter, laneway 125 amps, main house 150 amps | 8000
EP-2020-08433 | 2020-11-12 | 3995 NOOTKA STREET, Vancouver, BC V5R 2E1 | Electrical Permit | Residential | New | Completed | Installation / Repair - Residential - Laneway House alarm & low voltage wiring: telephone/TV/data/door bell. | 800
GP-2020-03314 | 2020-11-12 | 950 E 30TH AVENUE, Vancouver, BC V5V 2W3 | Gas Permit | Residential | Renovation | Completed | Residential - Furnace Replacement | NULL
PP-2020-03833 | 2020-11-12 | 615 E 49TH AVENUE, Vancouver, BC V5W 2H1 | Plumbing Permit | Residential | New | Stop Work | Residential - Installation of one outside sump with no pump | NULL
GP-2020-03311 | 2020-11-12 | 4560 ELGIN STREET, Vancouver, BC V5V 4R8 | Gas Permit | Residential | Addition | Completed | Residential - TO INSTALL 1 FURNACE | NULL
GP-2020-03457 | 2020-11-19 | 2941 W 34TH AVENUE, Vancouver, BC V6N 2J9 | Gas Permit | Residential | Renovation | Completed | Residential - re & re boiler btu : 85,000 btu | NULL
EP-2020-08439 | 2020-11-13 | NULL | Electrical Permit | Commercial | New | Completed | Installation / Repair - Commercial - Shaw Cablesystems Aerial power supply on BC Hydro pole # 2198215 at Rear of Premises 3587 Matapan Crescent | 1000
SP-2020-01728 | 2020-11-12 | 1242 E 15TH AVENUE, Vancouver, BC V5T 2S8 | Sprinkler Permit | Residential | New | Completed | Residential - Installation of New Fire Sprinkler system 1242 E 15TH Ave Exterior and interior alterations to this site with existing 3 storeys one-family dwelling building double fronting site. Scope of work: to include interior renos on all floors, exterior wall at kitchen, windows re/re cladding, patching, interior stair reconstruction, removing rear deck, adding porch and raised patio max 1'-11" above grade. Rear deck and patio cleared per Oliver Szeleczky Development Planner. Schedule B - J.Y.Y.Lee P.Eng (604.325.7503) Energy Upgrade Proposal submitted by Scott Silverthorn of My House Design Build, tel:604.787.1952 Building is sprinklered to NFPA-13D requirements. ******THIS PERMIT HAS BEEN ISSUED UNDER THE REQUIREMENTS OF VBBL 2014****** | NULL
EP-2020-08440 | 2020-11-16 | 505 BURRARD STREET, Vancouver, BC V7X 1M3 | Electrical Permit | Commercial | Tenant Improvement | Completed | Installation / Repair - Commercial - SUITE #1790 - Demo all electrical, Supply and Install as per Luminaire Schedule, Install lighting control, power requirements as per drawings, mechanical requirements and distribution. | 7860
EP-2020-08442 | 2020-11-16 | 1201 LAMEY'S MILL ROAD #9, Vancouver, BC V6H 3S8 | Electrical Permit | Residential | Renovation - Dwelling Unit(s) only | Completed | Installation / Repair - Residential - #9 Run dedicated 15 amp 120V circuit for new fireplace installation. -will have to run the cable through the floor in the fireplace cavity and run it in a bulkhead, it is not going to penetrate a fire separation. | 475
EP-2020-08441 | 2020-11-16 | NULL | Electrical Permit | Commercial | New | Completed | Installation / Repair - Commercial - Shaw Cablesystems Aerial power supply on BC Hydro pole # 2460086 at Rear of Premises - 329 E 24th Ave | 1000
EP-2020-08447 | 2020-11-16 | 401 W GEORGIA STREET, Vancouver, BC V6B 5A1 | Electrical Permit | Commercial | Renovation | Completed | Installation / Repair - Commercial - Installation of cameras and access control - no maglocks -complete security alarm installation -the entire 10th floor | 11014.85
GP-2020-03316 | 2020-11-12 | 2178 E 40TH AVENUE, Vancouver, BC V5P 1J3 | Gas Permit | Residential | New | Completed | Residential - replace furnace | NULL
SP-2020-01735 | 2020-11-12 | 3228 CHARLES STREET, Vancouver, BC V5K 3C1 | Sprinkler Permit | Residential | Renovation | Issued | Residential - Engineering by Sureworks. Replace some existing lines. Cut and replace heads. New Valve Station. All three floors will be involved with upgrade fire system. -Interior and exterior alterations to provide improvements to the basement, 1st and 2nd storey in this existing one family dwelling. Scope of work includes: new windows, new kitchen, new bathroom fixtures/layout, interior layout changes. Boiler and hot water tank to be upgraded. >>>> Amend: June 14th -Requested sprinkler over foyer is now isoboarded. Image uploaded for view. | NULL
GP-2020-03317 | 2020-11-12 | 2588 CORNWALL AVENUE, Vancouver, BC | Gas Permit | Residential | Renovation | Completed | Residential - To replace 1 boiler in the same location. | NULL
PP-2020-04154 | 2020-12-14 | 610 GRANVILLE STREET, Vancouver, BC V6C 3T3 | Plumbing Permit | Commercial | Addition | Completed | Commercial - Install 1 new RPBA as required by CoV Backflow Inspection dated Oct. 22, 2020 | NULL
EP-2020-08449 | 2020-11-16 | 555 W 12TH AVENUE, Vancouver, BC V5Z 3X7 | Electrical Permit | Commercial | Addition | Completed | Installation / Repair - Commercial - Unit #15 Install one 15 AMP circuit for lotto Keno TV | 600
EP-2020-08451 | 2020-11-13 | 171 E 28TH AVENUE, Vancouver, BC V5V 2M3 | Electrical Permit | Residential | Renovation | Expired | Temporary Power - Residential - To provide temporary power. Valid 11/13/2020 til 11/12/2021 Work authorized by this permit is for placement of a temporary power pole only and does not authorize any site construction and/or excavation. A separate Building Permit will be required prior to commencement of any other work on this site. | NULL
PP-2020-03839 | 2020-11-12 | 151 W CORDOVA STREET, Vancouver, BC V6B 1E1 | Plumbing Permit | Commercial | Addition | Completed | Commercial - Installing DCVA's as requested by the City of Vancouver Cross Connection Inspection. | NULL
BP-2020-03569 | 2021-01-29 | 650 W 41ST AVENUE, Vancouver, BC V5Z 2M9 | Building Permit | Building Permit (BP) | Addition / Alteration | Stage Issued | Certified Professional Program - Addition / Alteration - To demolish the existing Oakridge mall within areas identified as Phase 2, Phase 1B and Phase 1Mid. Work to be conducted in accordance with Phase Demolition Sequence Plan. | 11084564
DB-2020-03570 | 2021-02-25 | 2728 E 50TH AVENUE, Vancouver, BC V5S 1N7 | Building Permit | Development and Building Permit (DB) | Addition / Alteration | Completed | Field Review - Addition / Alteration - interior and exterior alterations to convert this existing one family dwelling to a one family dwelling with secondary suite with existing two-car garage at the rear having access from the lane Scope of work also includes validating the rear covered porch. OK for Field Review as per S.Yu on Nov 12, 2020 Structural Schedule B submitted by Jason Hui, P. Eng. - 778.319.3403 REUP submitted by Scott Silverthorn - received Energuide report This is a non sprinklered building. District Building Inspector to determine if revised or additional Schedule B is required for removal of interior walls. Notes: #1 - 2728 East 50th Avenue - Principle dwelling unit - Main Floor #2 - 2728 East 50th Avenue - Secondary Suite - Basement - No strata titling will be permitted. - This is a two-storey building pursuant to the Zoning and Development By-law - An annual Vancouver Business License must be obtained prior to the rental of this approved one-family dwelling and/or secondary suite - Install interconnected, hardwired, 120 volt smoke alarms with battery back-up and silencing feature, in each sleeping unit and within 5m outside each sleeping areas on each storey as per Building By-law 9.10.19. | 55000
EP-2020-08448 | 2020-11-13 | 1391 RICHARDS STREET, Vancouver, BC V6B 3G7 | Electrical Permit | Commercial | New | Completed | Installation / Repair - Commercial - Low Voltage Cabling & Termination >Interior alterations to the existing retail for new cannabis retail tenant in this existing building. Schedule A - B.S.Walia P.Eng (604.561.3234) Schedule B - Marguerite Laquinte Francis Architect (604.908.9116) - Architectural Schedule B - J.H.F.Chung P.Eng (604.684.5995) - Mechanical, Plumbing Schedule B - B.S.Walia P.Eng (604.561.3234) – Electrical Related to DP-2020-00314 Minor Amendment to DP-2019-01012 Energy upgrades: E2 - Lighting - Upgrade to incorporate Scheduled Shutoff (per 9.4.1.1.(i) of ASHRAE 90.1-2016) and E2 - Lighting - Upgrade to Bilevel Lighting Control (per 9.4.1.1.(d) of ASHRAE 90.1-2016) | 1500
BP-2020-03571 | 2020-12-17 | 650 W 41ST AVENUE, Vancouver, BC V5Z 2M9 | Building Permit | Building Permit (BP) | Salvage and Abatement | Issued | Certified Professional Program - Salvage and Abatement - Building Permit for BP-2020-03569 To allow salvage and abatement of hazardous materials. | 0
GP-2020-03322 | 2020-11-12 | 2962 E 3RD AVENUE, Vancouver, BC V5M 1H8 | Gas Permit | Residential | New | Completed | Residential - We are replacing regular hot water tank boiler with Navien Combination of hot water and heating system . | NULL
DB-2020-03573 | 2020-12-21 | 2219 E 52ND AVENUE, Vancouver, BC V5P 1X2 | Building Permit | Development and Building Permit (DB) | Addition / Alteration | Completed | Field Review - Addition / Alteration - CF-2020-011762 Exterior an interior alterations and change of use from one-family dwelling to one-family dwelling with secondary suite of this existing residential dwelling building on site. OK for field review as per C.Yue on 11/12/20 Energy Upgrade Exemption: <$20,000 project value This permit was reviewed under the 2019 VBBL during the Covid 19 pandemic. | 10000
BP-2020-03575 | 2020-12-24 | 1005 JERVIS STREET, Vancouver, BC V6E 3T1 | Building Permit | Building Permit (BP) | Addition / Alteration | Completed | Field Review - Addition / Alteration - #1901 Interior alterations to provide improvements to dwelling unit #1901 on the 19th floor of this multiple dwelling building on this site. Scope of work: - Re & Re Bathroom and washroom, painting & new flooring, finishes, millwork, plumbing & electrical work. OK for Field Review per W.Wong, November 12, 2020 Note: No energy trigger require per S.Schwebs Schedule B Architectural, Plumbing, Electrical submitted per John J. McCuaig, 604-255-0992 | 30000
EP-2020-08453 | 2020-11-13 | 555 SEYMOUR STREET, Vancouver, BC V6B 3H6 | Electrical Permit | Commercial | Renovation | Completed | Installation / Repair - Commercial - - Replace existing Chargers with 5 new ones. - Re-use existing feeders - Downsize existing breakers from 2p 60 amp to 2pole 40 amp. | 3500
EP-2020-08454 | 2020-11-13 | 1578 E 62ND AVENUE, Vancouver, BC V5P 2K7 | Electrical Permit | Residential | New | Completed | Installation / Repair - Residential - DUPLEX WITH SECONDARY suites To construct a 2 storey two-family dwelling with two secondary suites located in the Basement with a detached accessory building (garage) , at the rear providing 2 parking spaces, having vehicular access from the lane and 2 surface parking also at rear. The entire building to be sprinklered to NFPA 13D. 1. Covenant registered at the Land Title Office under CA8291210. 2. A/C Unit proposed in rear yard 3. Schedule B: K.T.C Nguyen, P.Eng (604.326.2701) Structural & Geotechnical 4. BC Housing (Pacific Homes Ltd) | 20000
EP-2020-08457 | 2020-11-13 | 4648 W 12TH AVENUE, Vancouver, BC V6R 2R6 | Electrical Permit | Residential | New | Completed | Installation / Repair - Residential - TV/Data/Tel. Wiring, Alarm System, CCTV Cameras, Doorbells and Central Vacuum System. | 2000
EP-2020-08461 | 2020-11-16 | 2788 ROSEMONT DRIVE, Vancouver, BC V5S 2C5 | Electrical Permit | Residential | New | Completed | Installation / Repair - Residential - Alarm system finish | 600
EP-2020-08463 | 2020-11-13 | 3275 E 20TH AVENUE, Vancouver, BC V5M 2V6 | Electrical Permit | Residential | New | Completed | Installation / Repair - Residential - Main house new wiring ,new service ,pot lights,plugs, finishing To construct a 2 storey one-family dwelling with a secondary suite located in the Basement with an open parking pad having vehicular access from the 20' Lane. 1. Covenant registered at the Land Title Office under CA8311207 2. No Strata Titling permitted 3. A/C proposed – Exterior component located in rear yard, Interior component located in upper floor hall closet 4. Schedule B: (Dr. Z. Zhao) P.Eng (604.526.1305) Structural & Geotechnical 5. HPO: Residential Builder- (Ga Mon Leung (Harry)) 6. The entire building to be sprinklered to NFPA 13 D per 3.2.5.12.(3)(d) Note: This is a 2 storey building pursuant to the Zoning and Development By-Law | 18000
EP-2020-08464 | 2020-11-13 | 411 E 61ST AVENUE, Vancouver, BC V5X 2B7 | Electrical Permit | Residential | Renovation | Completed | Installation / Repair - Residential - remove range | 300
SP-2020-01744 | 2020-11-16 | 3588 FALAISE AVENUE, Vancouver, BC V5M 4C1 | Sprinkler Permit | Residential | New | Completed | Residential - New sprinkler installation 2.5 Storey 2FD + 2 Car detached GARAGE To construct a 2.5 storey two-family dwelling with a detached accessory building (garage) at the rear providing 2 parking spaces, having vehicular access from the lane. 1. A/C unit proposed 2. No bar sink proposed 3. Structural and geotechnical schedule B:Sharat Chande(604.723.7534) 4. HPO: Crown Exterior Systems Ltd. | NULL
PP-2020-03841 | 2020-11-16 | 3027 E 2ND AVENUE, Vancouver, BC V5M 1E7 | Plumbing Permit | Residential | New | Completed | Residential - Sump -Engineering Assurance letter will be submitted with the District Inspector on the site | NULL
EP-2020-08470 | 2020-11-13 | 3708 SLOCAN STREET, Vancouver, BC V5M 3G3 | Electrical Permit | Residential | New | Completed | Installation / Repair - Residential - LANEWAY HOUSE WIRING To construct a 2 storey laneway house building ($177,000) with an open parking pad providing 1 parking space, having vehicular access from the 20' Lane. 1. Covenant registered at the Land Title Office under CA7375914 2. No Strata Titling permitted 3. No A/C Unit proposed 4. Schedule B: Sharat Chande P.Eng (604.723.7534) Architectural, Structural and Geotechnical 5. BC Housing: PHW HOMES INC | 8000
EP-2020-08471 | 2020-11-13 | 3256 W 22ND AVENUE, Vancouver, BC V6L 1N2 | Electrical Permit | Residential | New | Expired | Temporary Power - Residential - To provide temporary power. | NULL
EP-2020-08472 | 2020-11-16 | 469 W KING EDWARD AVENUE, Vancouver, BC V5Y 2J3 | Electrical Permit | Commercial | NULL | Expired | Annual / Operating - Minor electrical installation, repair and maintenance. | NULL
PP-2020-03842 | 2020-11-13 | 3431 MAIN STREET, Vancouver, BC | Plumbing Permit | Commercial | Tenant Improvement | Completed | Commercial - Installation of an RBPA backflow prevention device for dental equipment - Ezee Kleen/Distiller. This permit is being applied for as a result of a COV Cross Connection Report. | NULL
GP-2020-03325 | 2020-11-13 | 2475 E 19TH AVENUE, Vancouver, BC V5M 2S1 | Gas Permit | Residential | Tenant Improvement | Completed | Residential - replace failed hot water tank with same | NULL
SP-2020-01738 | 2020-12-18 | 4543 JAMES STREET, Vancouver, BC V5V 3J2 | Sprinkler Permit | Residential | Renovation | Completed | Residential - Install new sprinkler system ** Amend 07/22/2021** Verification Report has been uploaded Interior renovations to all floors of this existing one-family dwelling and adding a second storey. Tony Chen relaxed 0.25/floor FSR requirements for this project, as well as building depth (RYC granted and achieved). See correspondence with Tony and Michael in application docs. Scope of work includes; removal of basement stairs and mechanical system in basement, install new stairs, walls, doors, fireplace, furnace, hot water tank and bar sink in basement. Main floor renovations include raising floor to increase basement ceiling height to 8'-0", interior renovations to stairs, walls, doors, pantry, powder room and kitchen. Second floor addition with new roof. Existing cladding to be replaced | NULL
BP-2020-03576 | 2020-12-21 | 1199 W PENDER STREET, Vancouver, BC V6E 2R1 | Building Permit | Building Permit (BP) | Addition / Alteration | Completed | Field Review - Addition / Alteration - #406 - 4th floor (changed from #410) Interior alterations to provide improvements to this existing office unit on the 4th floor (#406) in this commercial building on this site. Scope of work; new exit signs throughout, seismic bracing upgrades required to walls, ceilings, & components in ceiling plenum space, lighting, mechanical, HVAC. Plumbing drainage for kitchen ABS. Plastic pipe to be replaced with fire rated XFR plastic or metal pipe. REVISION #1: remove all existing interior partition walls, new layout and millwork in the kitchen/lunchroom, new private offices along west exterior wall, new meeting room and reception area, new LED light fixtures in the existing T-bar ceiling and increased project value from $50,000 to $175,000. Oct. 18, 2021 mlh Selected Energy Upgrade: L2 - Lighting - Upgrade to incorporate Scheduled Shutoff (per 9.4.1.1.(i) of ASHRAE 90.1-2016) OK for Field Review per W. Wong, November 12, 2020 | 175000
EP-2020-08475 | 2020-11-13 | 8410 ONTARIO STREET, Vancouver, BC V5X 4S6 | Electrical Permit | Commercial | Addition | Completed | Installation / Repair - Commercial - UNIT# 108 retrofit 8 unit of T8 fixture in the building | 500
BP-2020-03578 | 2020-11-19 | 414 E 5TH AVENUE, Vancouver, BC V5T 1H7 | Building Permit | Building Permit (BP) | Salvage and Abatement | Completed | Enquiry Centre - Salvage and Abatement - Salvage and abatement permit only for DP-2017-00482 & BP-2019-05076 and to be completed under the supervision of a registered professional. This permit does not authorize demolition, deconstruction or construction work, and to be completed under the supervision of a registered professional. Qualified Professional - Steven Seewald, ALARA Environmental Health & Safety Ltd. Related to DP-2017-00482 & BP-2019-05076 issuance. Note : This is a salvage and abatement permit only and does not authorize any demolition or deconstruction work on the house. Once you have completed your salvage and abatement, please send the report to enviro.reporting@vancouver.ca This permit was reviewed under the 2019 VBBL during the Covid 19 pandemic. | 0
BP-2020-03580 | 2020-12-07 | 4222 ELGIN STREET, Vancouver, BC V5V 4R6 | Building Permit | Building Permit (BP) | Addition / Alteration | Completed | Field Review - Addition / Alteration - To permit interior alterations to this existing One Family Dwelling on this inside with lane site. Scope to Include: Removal of Non-loadbearing walls in kitchen and dining room as well as pony wall on second floor. Remove walls in basement storage and workroom. Updates to kitchen and bathrooms, new flooring and paint throughout. OK For Field Review per A.Campbell - Nov.13.2020 DBI to Determine if a Schedule B is required for removal of the walls at time of field review inspection. This is a non sprinklered building. REUP submitted per W. Cameron Lockhart, Capital Home Energy - 604.562.0387. Scope of work to include energy upgrade in accordance with Article 11.2.1.4 of the 2019 Vancouver Building By-law and as per the Energy Efficiency Upgrade Details noted in the Energuide Report. | 150000
PP-2020-03845 | 2020-11-13 | 1154 E 33RD AVENUE, Vancouver, BC V5V 3B3 | Plumbing Permit | Residential | New | Completed | Residential - Install a DCVA for lawn irrigation | NULL
EP-2020-08480 | 2020-11-13 | 529 E HASTINGS STREET, Vancouver, BC | Electrical Permit | Commercial | Addition | Completed | Installation / Repair - Commercial - Installing lights to light up front awning. | 1100
EP-2020-08479 | 2020-11-17 | 346 E HASTINGS STREET, Vancouver, BC V6A 1P4 | Electrical Permit | Commercial | Renovation | Completed | Installation / Repair - Commercial - renovation for financial institute.We will be relocating 1 -F.A. strobe. Adding lighting ,switching , teller line, data , low voltage circuits, signage circuit Ground Floor - 346 E Hastings St Interior alterations and a change of use from General Office to Financial Institution to provide improvements at 346 E Hastings St on the ground floor of this mixed-use commercial and residential SRA Bylaw Designated building. Scope of work per VBBL 2019 includes new partition walls to create office and cash safe room, new millwork for teller line and waiting area to the public, removal of carpet flooring and replace with new floors, electrical, mechanical, plumbing and sprinkler work. TENANT: VanCity | 35000
DB-2020-03582 | 2021-03-11 | 2851 E 15TH AVENUE, Vancouver, BC V5M 2K4 | Building Permit | Development and Building Permit (DB) | Demolition / Deconstruction | Completed | Low Density Housing - Demolition / Deconstruction - To demolish the existing one family dwelling building ($15,000) on this site. Demo Declaration – JVT EXCAVATING & DEMOLITION LTD. (778-893-1643) | 15000
BP-2020-03583 | 2021-01-25 | 2851 E 15TH AVENUE, Vancouver, BC V5M 2K4 | Building Permit | Building Permit (BP) | Salvage and Abatement | Completed | Low Density Housing - Salvage and Abatement - Salvage and abatement permit only for DB-2020-03581 and to be completed under the supervision of a registered professional. This permit does not authorize demolition, deconstruction or construction work. QP: Ramin Hamidnejad - Kinetic OHS Services - 604-988-0099 | 0
DB-2020-03584 | 2021-06-15 | 1044 WOLFE AVENUE, Vancouver, BC V6H 1V7 | Building Permit | Development and Building Permit (DB) | Addition / Alteration | Completed | Field Review - Addition / Alteration - To install a new 3'-0" high x 40'-6" long concrete retaining wall with an L-shaped footing along the north property line, and to repair the driveway of this existing one-family dwelling site. NOTE: No increase in impermeable area, other than the new retaining wall, is permitted under this permit. OK for DB per H. Shayan (no HAP required) OK for field review per E. Howe | 18000
GP-2020-03330 | 2020-11-13 | 5815 ST. MARGARETS STREET, Vancouver, BC V5R 3H6 | Gas Permit | Residential | Renovation | Completed | Residential - To Replace 1 Furnace | NULL
SP-2020-01740 | 2020-11-17 | 1323 W 46TH AVENUE, Vancouver, BC V6M 2K4 | Sprinkler Permit | Residential | New | Issued | Residential - Install sprinklers in lwh To construct a 1.5 storey laneway house building with an attached garage providing 2 parking spaces + 1 on grade parking space, having vehicular access from the lane. 1- Covenant registered at the Land Title Office under CA7574188 2- Structural and Geo technical schedule B: Tsung-Hua Yang(604-729-0585) 3- HPO: Enrich Custom Homes Ltd. >The entire building, INCLUDING THE ATTACHED GARAGE, to be sprinklered to NFPA 13D. ******THIS PERMIT HAS BEEN ISSUED UNDER THE REQUIREMENTS OF VBBL 2014 AND THE GREEN HOMES PROGRAM****** >>> Amend: Nov. 18th --uploaded the sprinkler drawings and calculations under application documents tab | NULL
PP-2020-03846 | 2020-11-13 | 5028 NANAIMO STREET, Vancouver, BC V1V 1V1 | Plumbing Permit | Residential | New | Issued | Residential - Sump Engineering Assurance letter will be submitted with the District Inspector on the site -To construct a three-storey infill building (Building 2) containing two dwelling units at the rear of the site. | NULL
BP-2020-03587 | 2021-02-25 | 512 W BROADWAY, Vancouver, BC V5Z 1E9 | Building Permit | Building Permit (BP) | New Building | Issued | Certified Professional Program - New Building - Two storey first Tenant Improvement for TD Bank (group D Major Occupancy) located on the first and second levels. Issued during COVID-19 Pandemic VBBL 2019 NO DP REQUIRED AS PER JOHN GREER NOV 24/20 Accessibility at entrance ok'd by Kevin. See email in Documents tab. Revision #1: Change of Mechanical and Plumbing Engineer effective May 25 2021. Outgoing Engineer: Wei Chieh Cheng Incoming Engineer: Sam Louie. RM | 1200000
BP-2020-03585 | 2021-01-07 | 3625 LOUGHEED HIGHWAY, Vancouver, BC V5M 2A6 | Building Permit | Building Permit (BP) | Addition / Alteration | Completed | Field Review - Addition / Alteration - Interior alterations to replace a handicap lift on the main floor of this commercial building on this site. OK for Field Review per S.Dyste & S.Le, November 13, 2020 Letter of Assurance Received: Schedule A & Schedule B Architectural submitted per Jee Yun (Claire) Ha, 604-376-8779 Schedule B Structural submitted per Andrew B. McLellan, 604-544-1082 Schedule B Electrical submitted per Sonia Mollaei, 604-695-2740 Schedule B Mechanical submitted per Ali Karim Energy Checklist Exempt: Elevator upgrade | 124000
GP-2020-03331 | 2020-11-13 | 292 E 56TH AVENUE, Vancouver, BC V5X 1R3 | Gas Permit | Residential | Tenant Improvement | Completed | Residential - Re&Re HWT | NULL
SP-2020-01741 | 2020-11-16 | 1055 DUNSMUIR STREET, Vancouver, BC | Sprinkler Permit | Commercial | Tenant Improvement | Completed | Commercial - Add and relocate heads to suit new tenant layout. #2664 - 26th floor Interior alterations to provide improvements to this existing vacant office space on the 26th floor (unit #2664) of this existing commercial building on this site. Scope to Include: Interior demolition of all interior walls and millwork. Existing ceiling to be fully demolished and left as open to slab ceiling. HVAC and lighting to be updated. This application does not include any of the following: 1. Not more than 20 sprinklers (add, relocate, or remove), 2. hydraulic calculations, 3. change in occupancy and /or hazard classification, 4. warehouse storage arrangements, 5. mobile compact storage arrangements, 6. alternative solutions, 7. changes to the sprinkler system supply piping (e.g. valves, mains, cross-mains, branch-lines, etc.), or 8. flexible sprinkler pipe. | NULL
PP-2020-03910 | 2021-02-02 | 3610 CORNETT ROAD, Vancouver, BC V5M 2H5 | Plumbing Permit | Commercial | Renovation | Completed | Commercial - Plumbing Scope of Work -To construct a new building for Film/TV production studio/sound-stage (Group F Division 2 occupancy) w/ancillary service rooms and washrooms/end-of-trip facilities at this site. This is part of the existing Vancouver Film Studio production facilities on this site. ** The 2014 VBBL applies to this application. ** | NULL
BP-2020-03590 | 2020-12-01 | 555 BURRARD STREET, Vancouver, BC | Building Permit | Building Permit (BP) | Addition / Alteration | Completed | Field Review - Addition / Alteration - #1225 - 12th floor Interior alterations to provide tenant improvements to this existing office tenant on the 12th floor (#1225) of this existing commercial building. Scope of work: interior alterations to reconfigure kitchen area to create a copy area and new partitions/pony walls to open office area create new work space. energy upgrade exemption: N/A (BOMA BESt (Path 1)) Ok for Field Review per K.Vogt. | 50000
BP-2020-03592 | 2021-04-20 | 3705 W 21ST AVENUE, Vancouver, BC V6S 1H2 | Building Permit | Building Permit (BP) | Demolition / Deconstruction | Completed | Low Density Housing - Demolition / Deconstruction - To demolish the existing one family dwelling building ($15,000) on this site by means of deconstruction. Demo Declaration – Canadian Excavating Ltd. (604-728-0434) This permit is subject to the Green Demolition Bylaw (11023) Pre-1950 with Character Merit Green Demolition Conditions Apply 90% Recycling Rate of Building Materials Required | 15000
BP-2020-03593 | 2021-01-08 | 3705 W 21ST AVENUE, Vancouver, BC V6S 1H2 | Building Permit | Building Permit (BP) | Salvage and Abatement | Completed | Low Density Housing - Salvage and Abatement - Salvage and abatement permit only for DB-2020-03591 and to be completed under the supervision of a registered professional. This permit does not authorize demolition, deconstruction or construction work. QP: Terry (Tarlochan) Sunar - MCA Environmental Consulting Inc. - 604-805-1344 | 0
BP-2020-03594 | 2020-12-24 | 1040 HAMILTON STREET, Vancouver, BC V6B 2R9 | Building Permit | Building Permit (BP) | Addition / Alteration | Completed | Field Review - Addition / Alteration - #400 Interior alterations to provide improvements for a new office tenant at office unit #400 on the 4th floor of this commercial building on this site. OK for Field Review per W.Wong, November 13, 2020 Schedule A (CRP) & Schedule B (Architectural) - Miren Amaya Del Castillo, AIBC, 604-562-4617 Schedule B (Electrical) - Jose Luis Lopez, 604-687-1800 Schedule B (Mechanical & Plumbing) - Kai Chen, P. Eng, 604-687-1800 Notes: 1. Energy upgrade trigger: E2 - Lighting - Upgrade to incorporate Scheduled Shutoff (per 9.4.1.1.(i) of ASHRAE 90.1-2016) 2. Building Sprinklered – Separate sprinkler permit required for proposed sprinkler work. | 500000
BP-2020-03596 | 2021-04-22 | 2102 MAIN STREET, Vancouver, BC V5T 3C5 | Building Permit | Building Permit (BP) | Addition / Alteration | Completed | High Density Housing / Commercial - Addition / Alteration - First Tenant Improvement; Interior alteration on ground floor of this existing 8-storey mixed use building (Group A2, C, E) for a Restaurant Class -1 (Group A2). Class-1 cooking operation. Building Review Branch Noes: - Total occupant load is 100 (74 interior seats, 16 outdoor seats, 10 staff) - Refer to BP-2021-01040 for construction of exhaust shaft outside of tenant space - Outdoor patio is a separate permit. (DB-2020-03688) * Permit is reviewed as per VBBL 2019 and issued during 2020/2021 Pandemic Crisis. | 500000
GP-2020-03338 | 2020-11-16 | 2906 W 31ST AVENUE, Vancouver, BC V6L 2A4 | Gas Permit | Residential | New | Completed | Residential - Installing and testing of a F&P 36" Gas Rangetop -To construct a 2 storey + cellar one family dwelling building on this site | NULL
GP-2020-03333 | 2020-11-13 | 258 WATERLEIGH DRIVE, Vancouver, BC V5X 4T2 | Gas Permit | Residential | Renovation | Completed | Residential - re re furnace | NULL
GP-2020-03334 | 2020-11-13 | 2516 TURNER STREET, Vancouver, BC V5K 2E8 | Gas Permit | Residential | Renovation | Completed | Residential - re re furnace | NULL
GP-2020-03339 | 2020-11-16 | 826 W 22ND AVENUE, Vancouver, BC V5Z 1Z9 | Gas Permit | Residential | New | Completed | Residential - Installing and testing Thermador 36" Gas Cooktop -To construct a 2 storey + cellar one-family dwelling with an open parking pad, at the rear providing 2 parking spaces, having vehicular access from the lane. | NULL
GP-2020-03340 | 2020-12-09 | 4209 PRINCE ALBERT STREET, Vancouver, BC V5V 4J7 | Gas Permit | Residential | New | Completed | Residential - INSTALLING AND TESTING OF A MIELE 36" DUAL FUEL RANGE -final connection | NULL
GP-2020-03335 | 2020-11-16 | 2204 E 3RD AVENUE, Vancouver, BC V5N 1J1 | Gas Permit | Residential | Tenant Improvement | Completed | Residential - installation of a new hot water on demand system | NULL
EP-2020-08489 | 2020-11-16 | 5889 SELKIRK STREET, Vancouver, BC V6M 2Y5 | Electrical Permit | Residential | New | Issued | Installation / Repair - Residential - Wire for security system, cameras, intercom, media centre, TVs, home theatre. Complete security alarm. Building permit work description: ***** PART 5 BUILDING****** To construct a 2.5 storey + cellar one-family dwelling with a detached accessory building (garage) at the rear providing 3 parking spaces and one surface parking space, having vehicular access from the lane. Note: This is a 2 storey building pursuant to the Zoning and Development By-Law Note: This building has been designed under Part 5 of the VBBL # 10908 (2014) The entire building to be sprinklered to NFPA 13D. 1. No Covenant registered at the Land Title Office 2. No Secondary suite proposed 3. No strata titling permitted 4. Bar sink proposed in Home Theatre 5. A/C unit proposed on roof garden 6. STR: C T P Yiu P Eng 604 255-7670 GEO: M Mahmoud P Eng 778 891-8664 ARCH – FRIT DE VRIES - 604-736-7820 COOR – FRIT DE VRIES - 604-736-7820 D-1 – PIERRE-MICHEL BUSQUE - 604-277-7787 7. HPO - Natural Balance Development Group Inc ******THIS PERMIT HAS BEEN ISSUED UNDER THE REQUIREMENTS OF VBBL 2014****** "Combustible projections or roof soffits on an exposing building face shall not project to less than .45m from the property line and shall be in compliance with VBBL 2014 9.10.15.5.(9)" Any alterations or conversions to the attached garage (if applicable) to habitable living space shall not be permitted without first obtaining the approval of the Director of Planning and the Chief Building Official. Thermal protection measures and Laneway house design guidelines shall be required to be met prior to the approval of the conversion. | 11295
GP-2020-03336 | 2020-11-13 | 82 E 44TH AVENUE, Vancouver, BC V5W 1V4 | Gas Permit | Residential | Addition | Completed | Residential - TO INSTALL 1 FURNACE & 1 WATER HEATER | NULL
GP-2020-03341 | 2020-11-16 | 2733 W 31ST AVENUE, Vancouver, BC V6L 1Z9 | Gas Permit | Residential | New | Completed | Residential - Installing and testing of a Fulgor 36" Gas Range | NULL
GP-2020-03342 | 2020-11-13 | 4338 W 14TH AVENUE, Vancouver, BC V6R 2Y1 | Gas Permit | Residential | Renovation | Completed | Residential - RE & RE OF A JENNAIR 36" GAS RANGE | NULL
GP-2020-03343 | 2020-11-13 | 1333 LAKEWOOD DRIVE, Vancouver, BC V5L 4M7 | Gas Permit | Residential | Renovation | Completed | Residential - RE & RE OF A GE 24" GAS LAUNDRY SET | NULL
GP-2020-03344 | 2020-11-13 | 227 E 28TH AVENUE, Vancouver, BC V5V 2M5 | Gas Permit | Residential | Renovation | Completed | Residential - RE & RE OF A FULGOR 30" GAS RANGE | NULL
BP-2020-03599 | 2021-01-11 | 3482 NORMANDY DRIVE, Vancouver, BC V5M 2E7 | Building Permit | Building Permit (BP) | Salvage and Abatement | Issued | Low Density Housing - Salvage and Abatement - To be completed under the supervision of a registered professional. This permit does not authorize demolition, deconstruction or construction work. QP: Harvey Wong, CRSP, ROHT of Kinetic OHS Services Ltd. Building permit: DB-2020-03597 Demolition permit: BP-2020-03598 General Contractor: Owner- Palwinder Peter Bisla Demoltion Contractor: Hans Demolition and Excavating Ltd. | 0
GP-2020-03347 | 2020-11-13 | 412 E 30TH AVENUE, Vancouver, BC V5V 2V4 | Gas Permit | Residential | Renovation | Completed | Residential - replace furnace | NULL
EP-2020-08491 | 2020-11-16 | 7005 VICTORIA DRIVE, Vancouver, BC | Electrical Permit | Commercial | Renovation | Completed | Installation / Repair - Commercial - - Replace existing fluorescent fixtures with led pot lights inside - Add led pot lights in soffit with existing sign circuit - Add 4 receptacles for wall display using existing wall receptacle ***** Amend 01/19/2021*** Contractor Declaration Form uploaded Building permit work description: CF-2017-014058 - Interior alterations to provide fire damage repairs to this dwelling unit at 7005 Victoria Drive in this existing mixed use building. Scope of work includes open drywall from existing room and re-do the drywall and finishing. OK for SIPS with no plans as per Brad Marsh, May 4, 2020 Energy Checklist Exemption for fire damage repair and minor repair work to drywall only per Eun Jeon, May 19, 2020. This building is not spinklered. Note: 1. Comfort letter from A.D.A Prahalad, P. Eng. dated September 11, 2017 received and filed under documents on IA-2017-01389. 2. Related to EP-2019-08286 | 5000
GP-2020-03349 | 2020-11-16 | 2789 PARKER STREET, Vancouver, BC V5K 2T6 | Gas Permit | Residential | Addition | Completed | Residential - Replacement of a gas Furnace | NULL
PP-2020-03851 | 2020-11-17 | 7560 GLADSTONE STREET, Vancouver, BC V5P 4H1 | Plumbing Permit | Residential | Renovation | Completed | Residential - the bathroom renovation -re-piping the shower's drainage with ABS and water supply with PEX, re-piping the toilet's drainage with ABS and water supply with PEX, re-piping the lavatory basin's drainage with ABS and water supply with PEX >To permit exterior and interior alterations to this existing single family dwelling on corner with lane site. Scope of work to include: Remove the aluminum cover next to the garage at rear. Remove the aluminum cover over the rear deck on the main floor and the aluminum cover in the rear yard. Main Floor: Add a wall between the living room and dining room and door to the dining room. Second Floor : Change the location of the bathroom door to enter from bedroom #1 All locks and bars to be removed from bedroom doors and windows >>>>> Amend: Nov. 20th -remove 5 M of piping - this is included with the fixtures | NULL
EP-2020-08493 | 2020-11-16 | 3859 W 22ND AVENUE, Vancouver, BC V6S 1J8 | Electrical Permit | Residential | New | Completed | Installation / Repair - Residential - Low Voltage: Alarm, Intercom, Telephone, Data, TV, Cameras, Vacuum Speakers Roughin And Compelete Building permit work description: To construct a 2 storey + basement one-family dwelling with a detached accessory building (garage), at the rear providing 2 parking spaces, having vehicular access from the lane. The entire building, to be sprinklered to NFPA 13D. 1. A/C Unit proposed in rear yard 2. Bar sink located in basement 4. Schedule B: (Md. Shahidul Alam) P.Eng (604.653.7475) Structural & Geotechnical 5. BC Housing (Mann Bros Construction Ltd) This is a 2 storey building pursuant to the Zoning and Development By-Law ******THIS PERMIT HAS BEEN ISSUED UNDER THE REQUIREMENTS OF VBBL 2019****** All rooms adjacent to East and West exposing building face shall be sprinklered. "Combustible projections or roof soffits on an exposing building face shall not project to less than .45m from the property line and shall be in compliance with VBBL 2019 9.10.15.5.(11) Any alterations or conversions to the attached garage (if applicable) to habitable living space shall not be permitted without first obtaining the approval of the Director of Planning and the Chief Building Official. Thermal protection measures and Laneway house design guidelines shall be required to be met prior to the approval of the conversion. The current configuration of basement as per the approved plans does not approve any secondary suite and shall not be used as such at anytime, unless first authorized by the Director of Planning and the Chief Building Official. | 3000
GP-2020-03351 | 2020-11-16 | 175 W 15TH AVENUE, Vancouver, BC V5Y 1X8 | Gas Permit | Residential | Renovation | Completed | Residential - Zero Clearance Gas Fireplace to Existing SFD Vent & Gas Hookup Only >>> To permit exterior and interior alterations to this existing In-Fill in the rear of this Multiple Dwelling Building on this site. Scope of work to include: Remove and replace a window in the ensuite second floor, remove interior walls on main floor, remove a load bearing beam with structural steel beams, updates to kitchen and bathrooms, new lighting, flooring and work related to electrical, plumbing, gas and sprinkler. | NULL
EP-2020-08494 | 2020-11-16 | 20 W 63RD AVENUE, Vancouver, BC V5X 2H6 | Electrical Permit | Residential | Addition | Completed | Installation / Repair - Residential - increase the service from single phase 120/240V 100 A to 200A. | 2000
GP-2020-03352 | 2020-11-16 | 350 E 59TH AVENUE, Vancouver, BC V5X 1X9 | Gas Permit | Residential | New | Completed | Residential - Gas Fireplace Insert to Existing SFD Vent & Gas Line 10'-15' Off Low Pressure Meter | NULL
GP-2020-03354 | 2020-11-14 | 2561 TRINITY STREET, Vancouver, BC V5K 1E3 | Gas Permit | Residential | Renovation - Dwelling Unit(s) only | Completed | Residential - Furnace & Tankless installation | NULL
PP-2020-03853 | 2020-11-16 | 2727 W 15TH AVENUE, Vancouver, BC V6K 2Z7 | Plumbing Permit | Residential | New | Completed | Residential - Plumbing -To construct a 2.5 storey two-family dwelling with a detached accessory building (garage), at the rear providing 2 parking spaces, having vehicular access from the lane. | NULL
EP-2020-08496 | 2020-11-20 | 4520 CLARENDON STREET, Vancouver, BC V5R 3H7 | Electrical Permit | Residential | Addition | Completed | Installation / Repair - Residential - Install 3 smoke detector for bedrooms in suite interconnect with other smoke detector Interior alterations to change of use from one family dwelling to one family dwelling with a secondary suite in this existing two storey building with an attached two-car garage, having vehicle access from the street. 3 Install interconnected, hardwired, 120 volt smoke alarms with battery back-up and silencing feature, in each sleeping unit and within 5m outside each sleeping areas on each storey as per Building Bylaw 9.10.19. 4 Install Carbon Monoxide Alarm as per Building By-Law 9.32.4.2. & Bulletin 2007-007-BU/EL AMEND: DEC 7/2020 ADD 4 SMOKE DETECTORS, ADD $786.00 TO INSTALLATION VALUE | 1261
EP-2020-08537 | 2020-11-17 | 3065 GRANVILLE STREET, Vancouver, BC | Electrical Permit | Commercial | Renovation | Completed | Installation / Repair - Commercial - lights installation and plug installation Building permit work description: 3065 Granville St Interior alterations and a change of use from Beauty Salon to Retail Store to provide improvements for a new Retail tenant at 3065 Granville St on the ground floor of this existing commercial building on this site. OK for Field Review per W.Wong, October 2, 2020 Scope of work: - demo of t-bar ceiling, exiting floor and lighting fixtures - new lighting fixtures, millwork, interior walls, and flooring Energy Upgrade: E3 - Lighting - Meet the interior lighting power allowance by the Building Area Method, of the suite (per 9.5 of ASHRAE 90.1-2016) | 4000
GP-2020-03358 | 2020-11-16 | 125 E 39TH AVENUE, Vancouver, BC V5W 1J9 | Gas Permit | Residential | New | Completed | Residential - New Furnace re/re | NULL
EP-2020-08498 | 2020-11-16 | 3586 TRINITY STREET, Vancouver, BC V5K 1G3 | Electrical Permit | Residential | New | Completed | Installation / Repair - Residential - New duplex wiring with complete electrical system. A/C Unit rear yard for each unit. This is a duplex meter base. Each unit has 100 amps. Building permit work description: ***This Building Permit will remain in a suspended status until the associated (green) Demolition Permit BP-2020-01781 is completed*** To construct a 2 storey two-family dwelling with two Lock off units located on the main floor level with a detached accessory building (garage), at the rear providing 2 parking spaces, and 1 surface parking, total of 3 parking spaces having vehicular access from the lane. The entire building to be sprinklered to NFPA 13D. 1. Covenant registered at the Land Title Office under CA7003913 2. A/C Unit proposed in rear yard 3. Schedule B: (Shamsul Alam Shikder) P.Eng (604.255.3740) Structural & Geotechnical 4. BC Housing (Vic Development Ltd) This is a 2 storey building pursuant to the Zoning and Development By-Law ******THIS PERMIT HAS BEEN ISSUED UNDER THE REQUIREMENTS OF VBBL 2019****** All rooms adjacent to East and West exposing building face shall be sprinklered. "Combustible projections or roof soffits on an exposing building face shall not project to less than .45m from the property line and shall be in compliance with VBBL 2019 9.10.15.5.(11) Any alterations or conversions to the attached garage (if applicable) to habitable living space shall not be permitted without first obtaining the approval of the Director of Planning and the Chief Building Official. Thermal protection measures and Laneway house design guidelines shall be required to be met prior to the approval of the conversion. | 20000
GP-2020-03361 | 2020-11-16 | 2976 W 10TH AVENUE, Vancouver, BC V6K 2K6 | Gas Permit | Residential | Renovation | Completed | Residential - installation of a High efficiency Furnace | NULL
EP-2020-08503 | 2020-11-16 | 6869 DOMAN STREET, Vancouver, BC V5S 3H8 | Electrical Permit | Residential | New | Completed | Installation / Repair - Residential - Electrical wiring for laneway house ,200 amp overhead service with 3 meters. 1st meter-125 amp for main house( #1-6869 Doman St) 2nd meter-100 amp for secondary suite (#2-6869 Doman St) 3rd meter-125amp for laneway house(#3-6869 Doman St) ** Amend 02/02/2021** New Load Calculation for 200 amp Building permit work description: 1.5 STOREY LANEWAY HOME To construct a 2 storey laneway house building (192,885) with an attached garage and 1 open parking pad, providing a total of 2 parking spaces, having vehicular access from the 20' Lane. Note: This is a 1 ½ storey building pursuant to the Zoning & Development By-law. 1. Covenant registered at the Land Title Office under CA8086061 2. No Strata Titling permitted 4. No A/C Unit proposed 5. Schedule B: (Jason Hui) P.Eng (778.319.3403) Structural and Geotechnical 8. HPO: Residential Builder- (Double Star Enterprise Ltd.) The entire building, INCLUDING THE ATTACHED GARAGE (if applicable), to be sprinklered to NFPA 13R NOTE: To achieve the required FSR. A floor space exclusion of 3% has been applied to this application as per section 11.24.18 of the district schedule, to accommodate improved building performance. *NEW HOUSE* Note: See DB-2020-00964 for Bldg 1 on site (principal bldg) addressed #1-6869 Doman St. **THIS PERMIT HAS BEEN ISSUED UNDER THE REQUIREMENTS OF VBBL #12511 (2019).** | 8000
SP-2020-01745 | 2020-11-16 | 146 W 11TH AVENUE, Vancouver, BC V5Y 1S7 | Sprinkler Permit | Residential | New | Completed | Residential - Piping and fixtures dollar to develop a new 2-storey, one- family infill dwelling at the rear of this site with an attached two-car garage, plus one surface parking all with vehicular access from the rear lane, sharing parking with the existing principle 3-storey, 2-family dwelling. | NULL
EP-2020-08505 | 2020-11-24 | 2117 GRANDVIEW HIGHWAY NORTH, Vancouver, BC V5N 1N6 | Electrical Permit | Residential | New | Completed | Installation / Repair - Residential - LWH - #3 - Relocation of service due to new lane way To construct a 2 storey laneway house building with an open parking pad, providing 1 parking space, having vehicular access from the lane. Note: This is a 1 ½ storey building pursuant to the Zoning & Development By-law Note: Bldg 1 (principal bldg) addressed #1-2117 Grandview Highway North retained on site. 1. No A/C unit proposed | 500
GP-2020-03362 | 2020-11-17 | 1936 ADANAC STREET, Vancouver, BC V5L 2E4 | Gas Permit | Residential | Renovation - Dwelling Unit(s) only | Completed | Residential - Boiler Replacement | NULL
EP-2020-08506 | 2020-11-16 | 1669 W 29TH AVENUE, Vancouver, BC V6J 2Z3 | Electrical Permit | Residential | New | Issued | Installation / Repair - Residential - New house low voltage installation Data, Tele, intercom, camera | 32000
GP-2020-03363 | 2020-11-17 | 2814 W 3RD AVENUE, Vancouver, BC V6K 1M7 | Gas Permit | Residential | Tenant Improvement | Completed | Residential - RE and Re Gas Furnace >>> AMEND: Dec. 22(applicant had applied in error on another GP-2020-04015) -Re and Re 2 40US Gal Tanks | NULL
BP-2020-03608 | 2021-01-21 | 6590 NANAIMO STREET, Vancouver, BC V5P 4L2 | Building Permit | Building Permit (BP) | Salvage and Abatement | Expired | Low Density Housing - Salvage and Abatement - Salvage and Abatement Permit only for Building permit: DB-2020-03606 and to be completed under the supervision of a registered professional. This permit does not authorize demolition, deconstruction or construction work. QP: Kinetic OHS Services Ltd. (Ramin Hamidnejad) Demolition permit: DB-2020-03607 | 0
PP-2020-03878 | 2020-12-21 | 2021 CYPRESS STREET, Vancouver, BC V1V 1V1 | Plumbing Permit | Commercial | New | Issued | Commercial - >>UNDERGROUND<<< 2 levels of below grade parkade >Proposed 6 storey, mixed-used residential (rental) and commercial building consists of one concrete level with commercial spaces, a 2nd level of amenity and storage rooms, plus four levels of residential 100% rental units, all over two levels of underground parking for both residential and commercial uses. Underground parking is accessed from Cypress Street, 20m away from intersection with West 4th Ave. The building has been set back from West 4th Avenue to allow for 5.5m wide sidewalk. Access to ground floor commercial spaces is from West 4th Ave. and Cypress St. at the corner with West 4th Ave. Residential entrance is at Cypress St. Amenity space with open space facing Cypress St. is located at the building's south east corner at ground level. Access to garbage and Loading for commercial spaces is from the lane. Note: 6 storeys per VBBL due to sloped site whereas DP defines this as 5 storeys. This is a CP Process Permit and the applicant is David Steer, P. Eng., CP. *** The 2014 VBBL applies to this Permit application *** Stage 1: Excavation & Shoring. (Aug. 12, 2020. B. Smith) Stage 2: Full Construction. (Oct. 28, 2020. B. Smith) | NULL
DB-2020-03610 | 2021-07-12 | 8207 FREMLIN STREET, Vancouver, BC V6P 3W9 | Building Permit | Development and Building Permit (DB) | New Building | Issued | Low Density Housing - New Building - To construct a two-storey two-family dwelling with two secondary suites ($1,063,750) located in the basement, with a detached accessory building (garage) at the rear providing 2 parking spaces, having vehicular access from the lane. Note: This is a 2 storey building pursuant to the Zoning and Development By-Law 1. Covenant registered at the Land Title Office under xxxxxxxx 2. No strata titling permitted 3. A/C units proposed 4. Bar sinks proposed 5. Schedule B: Anthony Wang (604-618-6236) Structural & Geotechnical 6. HPO: Residential Builder - D & P Development Corp. Address Note: NORTH SIDE #1 - 8207 Fremlin St - North Unit - One Dwelling (north portion of 1st and 2nd storey) *Primary #2 - 8207 Fremlin St - North Unit - Secondary Suite (north portion of basement) SOUTH SIDE #1 - 8209 Fremlin St - South Unit - One Dwelling (south portion of 1st and 2nd storey) #2 - 8209 Fremlin St - South Unit - Secondary Suite (south portion of basement) Addresses assigned per approved plans. Fire and Emergency street access must be provided and maintained at all times. The building addresses are to be posted and to be visible from the street in accordance with the Building By-law prior to final inspection. ******THIS PERMIT HAS BEEN ISSUED UNDER THE REQUIREMENTS OF VBBL #12511 (2019)****** ****ALL PROJECT COORINATOR NOTES HAS BEEN ACCEPTED BY THE APPLICANT**** | 1063750
EP-2020-08509 | 2020-11-16 | 3388 W 42ND AVENUE, Vancouver, BC V6N 3H4 | Electrical Permit | Residential | New | Issued | Installation / Repair - Residential - Extra Low voltage for communication, network, powered blinds To construct a 2 storey + cellar split level one-family dwelling with an attached garage providing 2 parking spaces, having vehicular access from the lane. 1- Bar/Sink proposed in living room main floor 2- No A/C unit proposed 3- A. K.A. Marler P.Eng (604-732-6620) Architectural 4- B1/B2. K.A. Marler P.Eng (604-732-6620) Architectural 5- B1/B2. F.A. Bautista P.Eng (604-484-2859) Structural 6- B1/B2. I. Oh P.Eng (604-513-4190) Geotechnical 7- D1. M.R. Kadulski R. Arch (604-689-1841) Building Envelope 8- HPO - Insightful Healthy Homes | 20000
BP-2020-03612 | 2021-01-21 | 8207 FREMLIN STREET, Vancouver, BC V6P 3W9 | Building Permit | Building Permit (BP) | Salvage and Abatement | Completed | Low Density Housing - Salvage and Abatement - Salvage and Abatement Permit only for Building permit: DB-2020-03610 and to be completed under the supervision of a registered professional. This permit does not authorize demolition, deconstruction or construction work. QP: BCQP Consultants. (Peter R. Van Bakel) Demolition permit: DB-2020-03611 | 0
GP-2020-03367 | 2020-11-16 | 2925 W 12TH AVENUE, Vancouver, BC V6K 2R2 | Gas Permit | Residential | Renovation | Completed | Residential - replace a boiler | NULL
GP-2020-03368 | 2020-11-18 | 753 E 63RD AVENUE, Vancouver, BC V5X 2K6 | Gas Permit | Residential | Renovation | Completed | Residential - INSTALLATION OF NEW FURNACE | NULL
PP-2020-03857 | 2020-11-16 | 2977 W 5TH AVENUE, Vancouver, BC V6K 1T8 | Plumbing Permit | Residential | Renovation | Issued | Residential - Instalation of one outside sump no pump to sewer connections Addition/Alteration to this existing one family dwelling. Scope of work is to add secondary suite to lower floor, Pour new foundation to allow for additional ceiling height and add new upper floor. | NULL
EP-2020-08513 | 2020-11-16 | 1075 W GEORGIA STREET, Vancouver, BC V6E 3C9 | Electrical Permit | Commercial | Renovation | Completed | Installation / Repair - Commercial - renovations to mezzanine washrooms and lobby renovations to 2nd floor washrooms and lobby Mezzanine and 2nd floor - common washrooms/lobby Interior alterations to provide improvements to the men's and women's washroom on the mezzanine level & 2nd floor and to update the elevator lobby finishes on the 2nd floor in this existing commercial building on this site. Scope of work: remove and replace finishes and fixtures, electrical and sprinkler work. | 18250
GP-2020-03369 | 2020-11-17 | 963 W 8TH AVENUE, Vancouver, BC V5Z 1E4 | Gas Permit | Residential | Renovation | Completed | Residential - Furnace replacement | NULL
BP-2020-03614 | 2020-12-08 | 112 E 6TH AVENUE, Vancouver, BC | Building Permit | Building Permit (BP) | Addition / Alteration | Completed | Field Review - Addition / Alteration - #100 - 112 East 6th Ave To permit a Change of Use from Wholesaling - Class B (F2) to Information Communication Technology Manufacturing with Ancillary Office (F2) and interior alterations, in this existing commercial building on this site. Scope to Include: Adding walls to create office space and computer and network operation rooms. A Small reception area and updates to electrical. Operational Letter Submitted by: Shaman Technical Consulting DBA Powerland OK For Field Review per A.Campbell & A.Wroblewski - Nov.16.2020 Schedule B (Electrical) - Dave Hans, P. Eng, 604-474-4080 Notes: 1. Energy upgrade trigger: L2 - Lighting - Upgrade to incorporate Space Control systems (per 9.4.1.2 of ASHRAE 90.1 - 2010) 2. Building inspector to determine on site if a separate sprinkler permit is required. | 175000
EP-2020-08515 | 2020-11-16 | 1355 PENDRELL STREET, Vancouver, BC V6E 1M2 | Electrical Permit | Residential | Renovation | Completed | Installation / Repair - Residential - Unit# 504 Replace electrical panel. Install 2 x 20A receptacles for kitchen counter top and receptacle for peninsula. Install AFCI circuit for microwave and a dedicated circuit for dishwasher. Re-wire the bathroom and add a GFCI receptacle. Supply and install 2 LED pot lights above the peninsula. Replace all receptacles, switches and light fixtures Note: There will be no alterations to the walls. | 1950
BP-2020-03618 | 2020-12-14 | 2507 E 17TH AVENUE, Vancouver, BC V5M 2N2 | Building Permit | Building Permit (BP) | Salvage and Abatement | Completed | Low Density Housing - Salvage and Abatement - Salvage and abatement permit only for DB-2020-03616 and to be completed under the supervision of a registered professional. This permit does not authorize demolition, deconstruction or construction work. QP: Ramin Hamidnejad, Kinetic OHS Services 604-988-0099, ramin@kineticohs.com | 0
PP-2020-03858 | 2020-11-16 | 426 W 17TH AVENUE, Vancouver, BC V5Y 2A2 | Plumbing Permit | Residential | New | Completed | Residential - Install 3/4" backflow device | NULL
EP-2020-08517 | 2020-11-16 | 901 GREAT NORTHERN WAY, Vancouver, BC V5T 1E1 | Electrical Permit | Commercial | Addition | Completed | Installation / Repair - Commercial - Installation of ULC communication panel for fire alarm system | 734.65
GP-2020-03372 | 2020-11-16 | 3328 W 1ST AVENUE, Vancouver, BC V6R 1G4 | Gas Permit | Residential | Tenant Improvement | Completed | Residential - RE & RE OF A COMBINATION BOILER | NULL
GP-2020-03371 | 2020-11-19 | 3859 W 22ND AVENUE, Vancouver, BC V6S 1J8 | Gas Permit | Residential | New | Completed | Residential - To install piping and appliances for a new single family house. All appliances complete installation except fireplace is piping only. -To construct a 2 storey + basement one-family dwelling with a detached accessory building (garage) at the rear providing 2 parking spaces, having vehicular access from the lane. | NULL
EP-2020-08571 | 2020-11-19 | 420 BEACH CRESCENT, Vancouver, BC | Electrical Permit | Commercial | Tenant Improvement | Issued | Installation / Repair - Commercial - Installation of 160x EV ready dedicated junction boxes in owner stalls. Added electrical infrastructure as per attached drawings. ** Amend 11/18/2021** Add installation of 87x Phihong AH EVSE (32A/208V) to project scope. EV stations installed to infrastructure from original application. See attached spec. sheet for EV details. | 427950.95
PP-2020-03862 | 2020-11-16 | 3543 DUNDAS STREET, Vancouver, BC V5K 1S2 | Plumbing Permit | Residential | New | Completed | Residential - Sump without Pump | NULL
EP-2020-08520 | 2020-11-16 | 55 E CORDOVA STREET #512, Vancouver, BC V6A 0A5 | Electrical Permit | Commercial | Renovation - Dwelling Unit(s) only | Completed | Installation / Repair - Commercial - SUITE #512 - PLUGS & SWITCH | 1500
EP-2020-08522 | 2020-11-16 | 1188 W GEORGIA STREET, Vancouver, BC V6E 4A2 | Electrical Permit | Commercial | NULL | Expired | Annual / Operating - ANNUAL PERMIT RENEWAL of EP-2020-00547 Nov 14/2020 til Nov 13/2021 | NULL
EP-2020-08566 | 2020-11-17 | 1661 W 2ND AVENUE, Vancouver, BC V6J 1H3 | Electrical Permit | Commercial | Addition | Issued | Installation / Repair - Commercial - #200 - INSTALL TWO NEW CAMERAS AND CABLE- NO Mag Locks-#200 | 750
EP-2020-08524 | 2020-11-16 | 1290 HOMER STREET, Vancouver, BC V6B 2Y5 | Electrical Permit | Commercial | Renovation | Completed | Installation / Repair - Commercial - DDC CONTROLS WITH WEB INTERFACE FOR THE FOLLWING: SUPPLY, INSTALL, WIRE ONLY: (1) rooftop HRV...(14) VAV boxs (4 w/ CO2 sensors).........................................................................................................WIRE INSTALL ONLY: (2) water meters (provided by others)............................................................................................................ELECTRIC STAND ALONE CONTROLS FOR THE FOLLOWING: .........................................................................................................................SUPPLY, INSTALL, WIRE ONLY: (1) stat for elevator shaft ventilation (MD supplied).....(4) MDs for doghouse - dampers for future use, RI wiring....(1) remote readout for main water meter (if necessary)......NOTE - VRF scope not in our contract | 4980
GP-2020-03374 | 2020-11-16 | 180 E 57TH AVENUE, Vancouver, BC V5X 1S4 | Gas Permit | Residential | Renovation | Completed | Residential - GAS FURNACE INSTALLATION | NULL
EP-2020-08525 | 2020-12-10 | 151 ATHLETES WAY, Vancouver, BC V5Y 0E5 | Electrical Permit | Commercial | Addition | Completed | Installation / Repair - Commercial - Install a 347/600v 400a 3 phase sub service as per BC Hydro’s Revenue Metering Guide; Install a 300 kVA step down transformer (600v – 120/208v), to be labeled as T-EVSE1; Install a 120/208v 1,200a 3 phase MLO panel board, to be labeled as Panel MEV; Install two 120/208v 600a 3 phase panels, to be labeled as Panel EV1 and EV2; Panels EV1 and EV2 to power Thirty-Two 208v 40a circuits intended to EVSE’s based on a 2 to 1 power sharing configuration. The EVduty-40 Smart-Pro version is a 30 Amp, Level 2 hardwired station that can charge two vehicles simultaneously on one circuit. The EVduty-40 Smart-Pro splits electricity between two vehicles; All circuits to be installed and left in a junction box in Sixty-Three applicable parking spaces, as per layout provided. Install Wireless Access Points to ensure Wi-Fi communication for EVSE’s. Documents in Application documents. AMEND: FEB 9/2021 ADD $15,000 TO THE TOTAL INSTALLATION VALUE FROM $86,000 TO $101, 000. ALSO ADD THE FOLLOWING TO WORK DESCRIPTION: Install a 347/600v 400a 3 phase sub service; Install a Smart Pro EVSE in the following garages: 1 4 5 6 8 12 15 16 17 20 22 23 25 27 28 29 30 31 33 35 38 39 41 42 44 45 46 47 49 51 54 56 57 59 60 VISTOR STALL 2 >>>>>>>>>>>>>>>>>> AMEND: March 22 -Please list the following address as both buildings are part of this strata. 151 Athletes Way and 181 Athletes Way. The electrical configuration remains as is. | 101000
EP-2020-08528 | 2020-11-17 | 1085 HOMER STREET, Vancouver, BC V6B 1J4 | Electrical Permit | Commercial | Tenant Improvement | Completed | Installation / Repair - Commercial - Install light fixtures, run Data, run branch circuits, install receptacles, install exit signs, install vacancy sensor switches and install smoke detectors. We are adding 8 smoke detector on open area and connecting to existing fire alarm system. To change the use of approximately 9803 sq.ft. from a Fitness Centre use to an Institutional – School use on the second floor, in this existing mixed-use building on this site, for a limited period of time expiring on June 24, 2022 unless extended in writing by the Director of Planning. | 18000
EP-2020-08527 | 2020-11-17 | 901 GREAT NORTHERN WAY, Vancouver, BC V5T 1E1 | Electrical Permit | Commercial | Tenant Improvement | Completed | Installation / Repair - Commercial - Electrical Demo, Supply and Install Lighting and Emergency Lighting, Power requirements as per drawings, and Mechanical electrical requirements. To remove and reconstruct an exterior wall on the North side of this existing building. | 25200
SP-2020-01750 | 2020-11-17 | 428 BEACH CRESCENT #1802, Vancouver, BC V6Z 3G1 | Sprinkler Permit | Commercial | Renovation | Completed | Commercial - 6 Relocated sprinkler heads, 2 heads deleted This work is to suit renovation of unit ** Amend 12/03/2020** New Plan Sketch of alterations have been uploaded Interior alterations to renovate the existing dwelling unit, #1802 on the 18th floor in this existing Multiple Dwelling building (Kings Landing, West Tower). Scope of work includes: Remove interior doors, flooring, tiles, millwork, plumbing fixtures, countertops, crown moulding and wall trim throughout. Remove fireplace, non structural wall in bedroom and a non structural wall in kitchen for open concept. Relocate Electrical panel. New gas fireplace and new partitions. Install new flooring, doors, pocket doors, custom millwork, plumbing fixtures, appliances, LED pot lights and paint throughout. This application does not include any of the following: 1. Not more than 20 sprinklers (add, relocate, or remove), 2. hydraulic calculations, 3. change in occupancy and /or hazard classification, 4. warehouse storage arrangements, 5. mobile compact storage arrangements, 6. alternative solutions, 7. changes to the sprinkler system supply piping (e.g. valves, mains, cross-mains, branch-lines, etc.), or 8. flexible sprinkler pipe. | NULL
GP-2020-03376 | 2020-11-17 | 967 W 21ST AVENUE, Vancouver, BC V5Z 1Z2 | Gas Permit | Residential | Renovation | Completed | Residential - Installation of 1 gas insert - venting and hook up only | NULL
SP-2020-01751 | 2020-11-23 | 819 HAMILTON STREET #1402, Vancouver, BC V6B 6M2 | Sprinkler Permit | Residential | Renovation | Completed | Residential - UNIT# 1402 Remove 2 existing extension steel nipples, and re-install head back into wall as base building This application does not include any of the following: 1. Not more than 20 sprinklers (add, relocate, or remove), 2. hydraulic calculations, 3. change in occupancy and /or hazard classification, 4. warehouse storage arrangements, 5. mobile compact storage arrangements, 6. alternative solutions, 7. changes to the sprinkler system supply piping (e.g. valves, mains, cross-mains, branch-lines, etc.), or 8. flexible sprinkler pipe. | NULL
GP-2020-03377 | 2020-11-17 | 1618 W 64TH AVENUE, Vancouver, BC V6P 2P1 | Gas Permit | Residential | Renovation | Completed | Residential - installed two gas fireplaces | NULL
PP-2020-03865 | 2020-11-24 | 3355 DEERING ISLAND PLACE, Vancouver, BC V6N 4H9 | Plumbing Permit | Residential | Renovation | Completed | Residential - Removal of existing plumbing fixtures and installation with slight alteration in layout and reinstallation of new fixtures. >To permit interior alterations to this existing One Family Dwelling on this inside with no lane site. Scope to Include: Removal of some interior walls on the main floor, 2nd and 3rd floors. New flooring, tile mill work, trim etc. Upgrades to the existing HVAC, and new plumbing for kitchen fixtures. A Sprinkler Permit is required for the proposed work to the sprinkler system. | NULL
PP-2020-03866 | 2020-11-23 | 3075 KINGS AVENUE, Vancouver, BC V5R 4T3 | Plumbing Permit | Residential | New | Completed | Residential - Dwv and waterlines >To construct a 2 storey laneway house building ($151,750) with an open parking pad, providing 1 parking space, having vehicular access from the lane. Note: This is a 1 ½ storey building pursuant to the Zoning & Development By-law Note: Bldg 1 (principal bldg) addressed #1-3075 Kings Ave. retained on site. 1. No A/C unit proposed 2. Schedule B: Wei Zheng Su P.Eng (604-367-6645) Structural & Geotechnical 3. HPO: Residential Builder- Builder Ding Enterprises Ltd. Address has been assigned per the approved plans as the fire/emergency access to the laneway house is from the east side. This access must be provided & maintained at all times in accordance with the Building By-law ******THIS PERMIT HAS BEEN ISSUED UNDER THE REQUIREMENTS OF VBBL #12511 (2019)****** | NULL
EP-2020-08530 | 2020-11-18 | 625 HOWE STREET, Vancouver, BC V6C 2T6 | Electrical Permit | Commercial | Tenant Improvement | Completed | Installation / Repair - Commercial - Demo including making safe all electrical, Supply and Install new lighting, and lighting control. Power requirements including communications rough in. 10th floor washroom and corridors, 6th floor corridors, and 7th floor washrooms Interior alterations only to provide improvements to the 6th floor elevator lobby and corridor, the 7th floor elevator lobby, corridor, and washrooms, and the 10th floor elevator lobby, corridor, and washrooms at this existing commercial Standard Life Building. Note: OK for 6th, 7th, and 10th Floor under one (1) permit as per Rob Rattray, which was acknowledge by applicant Malika Amlani from SSDG Interiors Inc. that a Final Inspection would be called only when all the work has been completed. | 14934
SP-2020-01753 | 2020-11-17 | 7755 LABURNUM STREET, Vancouver, BC V6M 3S8 | Sprinkler Permit | Residential | New | Completed | Residential - new sprinkler system To construct a 2 storey laneway house building with an attached garage to LWH and 1 open parking pad, providing a total of 3 parking spaces, having vehicular access from the lane. 1. Covenant registered at the Land Title Office under CA7736551 2. No Strata Titling permitted 3. No A/C unit located 4. Schedule B: Neil A. Latta P.Eng (360.927.9525) Structural & Geotechnical | NULL
SP-2020-01754 | 2020-11-17 | 2978 E 25TH AVENUE, Vancouver, BC V5R 1J2 | Sprinkler Permit | Residential | New | Completed | Residential - new sprinkler system To construct a 2 storey laneway house building ($241,538) with 1 on grade parking space, having vehicular access from the lane. **Main House Permit BP-2020-02470 to be issued prior to the commencement of LWH construction. BP-2020-02470 to be completed prior to the completion of this LWH permit** 1- No A/C unit proposed 2- Structural and Geo-technical schedule B: Eric Man, P.Eng (604-874-3237) 3- HPO: Sanco Projects Ltd | NULL
EP-2020-08536 | 2020-12-21 | 1822 W 12TH AVENUE, Vancouver, BC V6J 2E8 | Electrical Permit | Residential | New | Completed | Installation / Repair - Residential - New complete wiring for one-family dwelling infill at the rear with a shared built-in 2-car garage Building permit work description: Building Permit for DP-2019-00359 to construct a two-storey, one-family dwelling infill at the rear with a shared built-in 2-car garage and two surface parking spaces shared with the principle dwelling having vehicular access from the lane. 1. Building sprinklered to NFPA-13R | 15000
EP-2020-08535 | 2020-11-17 | 2258 FRASERVIEW DRIVE, Vancouver, BC V5P 2N4 | Electrical Permit | Residential | New | Issued | Installation / Repair - Residential - Install receptacles, switches, light fixtures, smoke detectors. Permit EP-2016-07236 expired, Inspector Darrell requested us to apply a new permit to complete the remain work. Building permit work description: To construct a 2 storey + cellar one-family dwelling on this site with a secondary suite. Note: Parking for the site has been provided under DB447909 (construction of LWH) Note: This is a 2 storey building pursuant to the Zoning and Development By-Law Note: See DB447909 for Bldg 2 on site (laneway house) addressed 2262 Fraserview Dr. 1- Bar/Sink proposed in rec. room in Cellar 2- No A/C unit proposed 3- B1/B2. Michael MA, P.Eng (604.735.3620) Structural & Geotechnical 4- HPO - Owner Builder ******THIS PERMIT HAS BEEN ISSUED UNDER THE REQUIREMENTS OF VBBL 2007 AND THE GREEN HOMES PROGRAM****** | 4000
PP-2020-03868 | 2020-11-18 | 4092 MACDONALD STREET, Vancouver, BC | Plumbing Permit | Commercial | Tenant Improvement | Completed | Commercial - rough in and finish 2 piece washroom - no structural work as per applicant | NULL
PP-2020-03869 | 2020-11-17 | 5860 ALMA STREET, Vancouver, BC V6N 1Y4 | Plumbing Permit | Residential | New | Completed | Residential - Sump | NULL
EP-2020-08540 | 2020-11-19 | 1005 JERVIS STREET, Vancouver, BC V6E 3T1 | Electrical Permit | Residential | Renovation - Dwelling Unit(s) only | Completed | Installation / Repair - Residential - 1806 - new electrical panel (service will not be affected) new plugs switches and lights also new smoke detector in bedroom ** Amend 01/09/2021** Please add kitchen wiring/circuits Building permit work description: #1806 Interior alterations to renovate the existing dwelling unit (#1806) on the 18th floor of this existing multiple dwelling building (rental building -Matthew Court) on this site. Scope of work includes: fire stopping work, retiling bathroom and kitchen, replacing bathtub, remove wall in kitchen, install cabinetry, countertops, dishwasher, microwave, sinks, plumbing and electrical work. OK for field review per Jamie Zhang, Oct. 30/20 Notes: 1. Energy Upgrade Exempt as per S. Schwebs. 2. Architectural, Plumbing, and Electrical Schedule B submitted by John J. McCuaig, 604-255-0992 3. DBI to determine if Structural P. Eng is required to demolish kitchen wall | 1800
PP-2020-03870 | 2020-11-17 | 4047 W 18TH AVENUE, Vancouver, BC V6S 1B9 | Plumbing Permit | Residential | New | Completed | Residential - Sump | NULL
PP-2020-03872 | 2020-11-18 | 825 E 8TH AVENUE, Vancouver, BC V5T 1T6 | Plumbing Permit | Commercial | Tenant Improvement | Completed | Commercial - 4 shower base install Building Permit for DP-2019-00424 Interior/Exterior alterations to this existing 3-storey multiple dwelling containing 41 units. Scope of work includes change of fences, balcony guardrails, change window frames (same size and location), minor interior layout changes, change of grass surface to wood bark mulch on landscape plan. | NULL
PP-2020-03901 | 2020-11-24 | 1610 ROBSON STREET, Vancouver, BC V6G 1C7 | Plumbing Permit | Commercial | Addition | Completed | Commercial - #213 50 GMP GI 1. Replacing with new 3 compartment sink 2. installation new grease trap 3. replacing with new electric HWT 4. installaton new hand sink >no structural work.. it is a fully open area. there is no drywall, 3/4" water main and 2" main is above the floor. it is very tight area and they will build just 3' wall to protect for electric HWT by water splashing. I will attach the floor plan which owner made but dimension marking is not correct. however, you can still get idea about this project. there are two drawing, and we will follow bottom one. | NULL
GP-2020-03379 | 2020-11-17 | 1242 E 15TH AVENUE, Vancouver, BC V5T 2S8 | Gas Permit | Residential | Renovation | Completed | Residential - New gas pipe installation from meter to gas appliances -Exterior and interior alterations to this site with existing 3 storeys one-family dwelling building double fronting site. Scope of work: to include interior renos on all floors, exterior wall at kitchen, windows re/re cladding, patching, interior stair reconstruction, removing rear deck, adding porch and raised patio max 1'-11" above grade. | NULL
EP-2020-08542 | 2020-11-17 | 5188 ASH STREET, Vancouver, BC V5Z 3G4 | Electrical Permit | Residential | Renovation | Completed | Installation / Repair - Residential - Upgrade services from 100amp to 200amp | 2800
EP-2020-08543 | 2020-11-17 | 5210 ASH STREET, Vancouver, BC V5Z 3G4 | Electrical Permit | Residential | Renovation | Completed | Installation / Repair - Residential - Upgrade services from 70amp to 200amp | 2800
PP-2020-03873 | 2020-11-17 | 7611 THORNHILL DRIVE, Vancouver, BC V5P 3T3 | Plumbing Permit | Residential | New | Issued | Residential - Sump | NULL
PP-2020-03874 | 2020-11-17 | 1346 E 11TH AVENUE, Vancouver, BC V5N 1Y5 | Plumbing Permit | Residential | New | Completed | Residential - sump | NULL
EP-2020-08545 | 2020-11-17 | 3356 W 27TH AVENUE, Vancouver, BC V6S 1P6 | Electrical Permit | Residential | Renovation | Completed | Installation / Repair - Residential - Existing Garage adding plugs and heater. Upgrading service from 150amp to 200amp | 2000
PP-2020-03876 | 2020-12-04 | 3086 W BROADWAY, Vancouver, BC V6K 2H1 | Plumbing Permit | Commercial | Renovation | Completed | Commercial - install new sanitary and water lines to accomidate new plumbing fixtures and covenience store equipment. 1 above ground 15 gpm grease trap. >To permit exterior and interior alterations to this existing retail shell space, in this existing commercial building on this site. Scope to Include: - New RTU and new exterior entrance created - Removal of interior walls, doors, ceiling, window - New walk in cooler, freezer, millwork, interior walls, appliances & equipment, plumbing fixtures, flooring & tile, and electrical work | NULL
GP-2020-03380 | 2020-11-17 | 655 E 59TH AVENUE, Vancouver, BC V5X 1Y2 | Gas Permit | Residential | New | Completed | Residential - Install Fireplace and required venting into Masonry. | NULL
EP-2020-08547 | 2020-11-17 | NULL | Electrical Permit | Commercial | NULL | Expired | Movie Set / Filming - To allow for Movie Set/Filming Applicant shall provide completed Contractor Declaration form, and dates of filming and associated location(s) to csinspection.clerks@vancouver.ca prior to the commencement of filming. Visit vancouver.ca/inspections for more details. | NULL
EP-2020-08548 | 2020-11-17 | 1961 E 39TH AVENUE, Vancouver, BC V5P 1H5 | Electrical Permit | Residential | Renovation | Completed | Installation / Repair - Residential - New wiring house only not the garage. BUILDING PERMIT WORK DESCRIPTION: Interior alterations to provide tenant improvements for this existing one-family dwelling building. Work also includes to replace existing windows with the same size. Note: 1. Structural schedule B signed and sealed by Eric Man, 604.874.3237 2. Renovation energy upgrade proposal prepared by Navdeep Dhaliwal, 604.773.0673 | 10000
EP-2020-08549 | 2020-11-18 | 1680 BAYSHORE DRIVE #1705, Vancouver, BC V6G 3H6 | Electrical Permit | Residential | Renovation - Dwelling Unit(s) only | Issued | Installation / Repair - Residential - Replace 6 LED Shallow Pots In the Kitchen , Install 2 Lighting outlets in Bedroom, add one Pot Light in hall. There is no structural changes to the apartment | 1500
GP-2020-03383 | 2020-11-17 | 2073 TURNER STREET, Vancouver, BC V5L 2A2 | Gas Permit | Residential | Renovation | Completed | Residential - furnace re&re | NULL
PP-2020-03879 | 2020-11-17 | 1005 JERVIS STREET, Vancouver, BC V6E 3T1 | Plumbing Permit | Commercial | Renovation - Dwelling Unit(s) only | Completed | Commercial - #203 Will be removing and replacing the bathtub and shower diverter valve with new. Will also be replacing the toilet, lavatory sink and faucet, kitchen sink and faucet and installing a new dishwasher. Location of fixtures will remain the same. >>#203 Interior alterations to renovate the existing dwelling unit (#203) on the 2nd floor of this existing multiple dwelling building (rental building - Matthew Court) on this site. Scope of work includes: demolition of interior kitchen walls to create open concept; new millwork, floors, appliances and fixtures in kitchen andbBathroom; re-finish hardwood floors, new baseboards, closets, repairs to fire stopping and paint throughout. Replacing light fixtures, no new lighting installed. Building Not Sprinklered – No sprinkler permit required. District Building Inspector to determine on site if removal of wall(s) requires a Structural Engineer (Schedule B Structural). Schedule B Architectural, Plumbing, Electrical submitted by J. J. McCuaig, P.Eng. of McCuaig & Associates Engineering Ltd., Tel: 604 255-0992. | NULL
GP-2020-03386 | 2020-11-18 | 22 E 12TH AVENUE, Vancouver, BC V5T 2G5 | Gas Permit | Residential | New | Completed | Residential - install gas fixtures To relocate and convert the existing 3-storey 4 unit MCD into 2 dwelling units, and to construct a new 3-storey infill residential building with attached garage at the rear of this site. STAGED CONSTRUCTION This is a CP Process Permit and the applicant is Cecilia Cheung, P. Eng., CP (Camphora Engineering). *** NOTE: Susana Chui took over as CP on June 15, 2018 *** Subpermit - New Infill with attached garage - BP-2018-02297 Stage #1 - excavation - issued 2018-May 04 Stage 2: Foundation & Full Structural to roof. Oct. 23/18 Stage 3: Full Construction. Jan. 31, 2020 | NULL
SP-2020-01756 | 2021-02-17 | 925 W GEORGIA STREET, Vancouver, BC V6C 3L2 | Sprinkler Permit | Commercial | Tenant Improvement | Completed | Commercial - For sprinkler system alterations to the 2019 VBBL and NFPA 13, 2013 for the tenant improvements to provide interior alterations, a change of use to the existing 7th floor (full floor single tenant office suite) & their 8th floor Southeast corner office space (same tenant as 7th floor which has an existing 7th - 8th floor interconnecting stair, removal of an existing interconnecting stair and infilling of the remaining existing floor opening (approx. 128 sq. ft.) between the 7th floor office suite and this same tenant`s office space at the Southeast corner of the 6th floor in order to create a new separate office suite at this 6th floor corner suite within this existing building (Cathedral Place). The existing interconnecting stair between the 7th and 8th floor will be retained. This application does not include any of the following: • Warehouse storage arrangements, or mobile compact storage arrangements. • Changes to the sprinkler system supply piping (e.g. valves, mains, cross-mains, etc.). • Flexible sprinkler pipe. • New alternative solutions. • Change in occupancy and/or hazard classification. Notes: 1. Permit reviewed during COVID -19 pandemic. 2. Sprinkler Engineer of record - Mr. Dan Wong, P.Eng. of DENV Engineering. T 778 847 0572 3. Existing water curtain sprinkler interconnecting stair between levels 6, 7 and 8. Existing floor opening between the 6th and 7th floors to be infilled. Existing floor opening between the 7th and 8th floors to remain. Existing draft stop and water curtain sprinkler on the 7th floor to remain. | NULL
DB-2020-03623 | 2021-02-04 | 2037 COLLINGWOOD STREET, Vancouver, BC | Building Permit | Development and Building Permit (DB) | Addition / Alteration | Issued | Field Review - Addition / Alteration - Exterior and interior alterations to relocate the approved dwelling unit from the third floor to the ground floor, remove the unauthorized third dwelling unit, reconstruct a portion of the rear wall, add a new sunken patio at the rear, replace cladding due to new rainscreen system for this existing multiple conversion dwelling building containing two (2) dwelling units on this inside with lane site. Ok for field review as per L King. Exterior alterations approved by Hamed Ghasemi. Structural schedule B signed and sealed by Jason Hui, 778.319.3403 Renovation energy upgrade proposal prepared by Tommy Youngsung Byun, 604.562.0387 | 80000
SP-2020-01757 | 2020-11-17 | 1828 E 38TH AVENUE, Vancouver, BC V1V 1V1 | Sprinkler Permit | Residential | New | Completed | Residential - installation of sprinklers into laneway house. ** Amend 01/25/2021** Revised layout drawings have been attached To construct a 1 storey laneway house building with an attached garage providing 1 on grade parking space, having vehicular access from the lane. 1- No A/C unit proposed 2- Structural and geo-technical schedule B: Tsung-Hua Yang (604.729.0585) 3- HPO: Crescent Quality Homes Inc. | NULL
GP-2020-03389 | 2020-11-17 | 4338 CYPRESS STREET, Vancouver, BC V6J 3R1 | Gas Permit | Residential | Renovation | Completed | Residential - replace gas furnace | NULL
DB-2020-03624 | 2021-04-14 | 2794 PANDORA STREET, Vancouver, BC V5K 1W1 | Building Permit | Development and Building Permit (DB) | Addition / Alteration | Issued | Enquiry Centre - Addition / Alteration - Exterior and interior alterations and change of use of this existing one-family dwelling to a one-family dwelling with a secondary suite. The scope of work includes new front entrance, reducing existing rear deck and new interior layout for all floors. Building to be sprinklered to NFPA-13D Structural and Geotechnical schedule B signed and sealed by Peter Yee, 604.255.3868 Renovation energy upgrade proposal prepared by Tommy Youngsung Byun, 604.562.0387 Note: - No strata-titling will be permitted. - This is a two-storey building pursuant to the Zoning and Development By-law. - An annual Vancouver Business License must be obtained prior to the rental of this approved one-family dwelling and/or secondary suite on this site. - Install interconnected, hardwired, 120 volt smoke alarms with battery back-up and silencing feature, in each sleeping unit and within 5m outside each sleeping areas on each storey as per Building Bylaw 9.10.19. - Install Carbon Monoxide Alarm as per Building By-Law 9.32.4.2. & Bulletin 2007-007-BU/EL - Upgrade work under Part 11 (based on value of work – energuide related Part 11.2.1.4.) | 220000
GP-2020-03390 | 2020-11-17 | 3177 W 8TH AVENUE, Vancouver, BC V6K 2C4 | Gas Permit | Residential | Renovation | Completed | Residential - replace gas boiler | NULL
BP-2020-03625 | 2021-01-11 | 3554 W 16TH AVENUE, Vancouver, BC V6R 3C1 | Building Permit | Building Permit (BP) | Addition / Alteration | Completed | Field Review - Addition / Alteration - interior alterations to provide kitchen updates and create an open concept on the 1st floor of the principal dwelling unit in this existing one family dwelling with secondary suite building. Scope of work includes: interior demo - remove non-loadbearing walls between the kitchen and dining room, remove millwork, appliances and floors; new kitchen island with bar sink, new appliances, wiring, gas and plumbing work; new floors, paint and finishes throughout. No new lighting. OK for Field Review as per S. Yu on Nov 17, 2020 Notes: ~ Energy Upgrade: refer to REUP ~ Building Sprinklered – Building inspector to determine on site if a separate sprinkler permit is required. ~ District Building Inspector to determine on site if removal of wall requires a Structural Engineer. | 45000
EP-2020-08554 | 2020-11-17 | 3058 W 44TH AVENUE, Vancouver, BC | Electrical Permit | Residential | Renovation | Completed | Installation / Repair - Residential - Finishing of re-wire for basement (rough-wiring completed by other contractor) after fire. **Amendment Apr 20, 2021** Could we please add low-voltage wiring to the scope of work "installation of speaker wiring and controls" No change to job value Building permit work description: Interior alteration for fire damage repair on the basement level of this existing one-family dwelling building on this site. OK for Field review per C. Ross - May 31, 2018 Exempt from Energuide Submission | 2000
EP-2020-08557 | 2020-11-17 | 1444 E 30TH AVENUE, Vancouver, BC V5N 3A2 | Electrical Permit | Residential | New | Completed | Installation / Repair - Residential - wiring; telephone, television and networking. Security prewiring only another permit will be required for finishing Building permit work description: To relocate, retain, add to and convert the existing two-storey One-Family Dwelling to a three-storey Multiple Conversion Dwelling residential building containing three dwelling units, and to construct a two-storey One-Family Dwelling infill building (under separate permit), with four surface at grade parking spaces, having vehicular access from E. 31st Avenue. - Project value for Character building: $1,314,800. See BP-2019-01738 for infill building. ******THIS PERMIT HAS BEEN ISSUED UNDER THE REQUIREMENTS OF VBBL 2014******** Building Review Branch Notes: - Sch-A, D-1, Struct. B, Arch. B, Mech. B, Plumb. B, Elec. B & Geo. B are submitted. - Entire building is to be sprinklered to NFPA 13R requirements. - Existing building is fully upgraded meeting 'Recontruction' upgrade levels of F4, S4, N4, A4 & E6. - Each dwelling unit has its own direct and separate entrance. - All new windows, doors, and skylights shall conform to AAMA/WDMA/CSA101/I.S.2/A440, NAFS. | 2000
PP-2020-03883 | 2020-11-18 | 4925 CAMBIE STREET, Vancouver, BC | Plumbing Permit | Commercial | Renovation | Completed | Commercial - Install DCVA, RPBA, Air Gaps, and HBVB for City of Vancouver Cross Connection Inspection | NULL
PP-2020-03913 | 2020-11-20 | 2009 E HASTINGS STREET, Vancouver, BC V5L 1T9 | Plumbing Permit | Commercial | Addition | Completed | Commercial - A DCVA Backflow assembly must be installed on the Domestic Cold water supply -re: result of a City of Vancouver Cross Connection inspection | NULL
PP-2020-03886 | 2020-11-17 | 2077 E 6TH AVENUE, Vancouver, BC | Plumbing Permit | Residential | New | Completed | Residential - Install 1 outside sump, no pump | NULL
EP-2020-08560 | 2020-12-15 | 2088 W 35TH AVENUE, Vancouver, BC V6M 1H9 | Electrical Permit | Residential | New | Issued | Installation / Repair - Residential - Installation of new service. Installation of new branch circuits. A/C unit. Rough/ finish wiring of new house with suite. installation of new lighting ** Amend 11/12/2021** please change from 1 meter base to 2 meter bases meter base #1 200A (main house) meter base #2 100A (Suite) Building permit work description To construct a 2 storey + cellar one-family dwelling with a secondary suite located in the basement/cellar with a detached accessory building(garage), at the rear providing 2 parking spaces, having vehicular access from the lane. Note: This is a 2 storey building pursuant to the Zoning and Development By-Law 1- Covenant registered at the Land Title Office under CA7790669 2- No strata titling permitted 3- No proposed bar sink 4- A/C unit proposed at lower floor plan and rear yard 5- Schedule B: David Ryan P.Eng (604.738.0048) Structural 6- Schedule B: Matt Kokan P.Eng (604.439.0922) Geotechnical HPO: O'Hara Holdings Inc. 778-986-3169 Address Note 2088 W 35th Av - One Family Dwelling 2086 W 35th Av - Secondary Suite Addresses assigned per approved plans. Fire and Emergency street access to the secondary suite is from the east side. Street access must be provided and maintained at all time. The building addresses are to be posted and to be visible from the street in accordance with the Building By-law. ******THIS PERMIT HAS BEEN ISSUED UNDER THE REQUIREMENTS OF VBBL 2014 AND THE GREEN HOMES PROGRAM********* TERMS: Building to be sprinklered to NFPA 13D requirements. | 40000
PP-2020-03887 | 2020-11-17 | 3242 E 27TH AVENUE #3, Vancouver, BC V5R 1P6 | Plumbing Permit | Residential | New | Completed | Residential - Sump | NULL
GP-2020-03393 | 2020-11-18 | 3175 POINT GREY ROAD, Vancouver, BC V6K 1B3 | Gas Permit | Residential | Renovation | Completed | Residential - Install one natural gas fire place insert | NULL
BP-2020-03628 | 2020-11-26 | 800 HORNBY STREET, Vancouver, BC | Building Permit | Building Permit (BP) | Temporary Building / Structure | Completed | High Density Housing / Commercial - Temporary Building / Structure - SPECIAL EVENT: To erect and install an approx. 22m high and 5 m diameter Christmas tree for the Amacom Christmas Tree Lighting event for a limited period of time expiring January 7, 2021. | 110000
GP-2020-03396 | 2020-11-18 | 3996 W 38TH AVENUE, Vancouver, BC V6N 2Y6 | Gas Permit | Residential | Renovation | Completed | Residential - Fireplace Re&Re | NULL
EP-2020-08567 | 2020-11-17 | 6530 BROOKS STREET, Vancouver, BC V5S 3J5 | Electrical Permit | Residential | New | Completed | Installation / Repair - Residential - NEW ELECTRICAL FOR DUPLEX WITH BASEMENT SUITE. A/C FOR EACH UNIT. MAIN SERVICE 200AMPS. 125 AMPS TO EACH UNIT Building permit work description: 2 FD + SS + Detached Garage To construct a 2 storey two-family dwelling with (2) secondary suite(s) located in the Basement with a detached accessory building (garage) and 1 open parking at the rear providing 3 parking spaces, having vehicular access from the lane. 1. Covenant registered at the Land Title Office under CA8388812 2. A/C proposed – Exterior component(s) located in Rear yard, Interior component(s) located in hall closet at 2nd floor. 3. Schedule B: (M.S. Alam) P.Eng (604.255.3740) Structural & Geotechnical 4. HPO: Residential Builder- (Killarney Development Ltd) 5. The entire building to be sprinklered to 2 x NFPA 13D Note: This is a 2 storey building pursuant to the Zoning and Development By-Law Address Information: Principle Dwelling #1: #1 - 6530 Brooks St - North Unit - One Dwelling (north portion of the 1st and 2nd storey) Secondary Suite #1: #2 - 6530 Brooks St - North Secondary Suite (north portion of the basement) Principle Dwelling #2: #1 - 6532 Brooks St - South Unit - One Dwelling (south portion of the 1st and 2nd storey) Secondary Suite #2: #2 - 6532 Brooks St - South Secondary Suite (south portion of the basement) Addresses assigned per approved plans. Fire and Emergency street access to the north secondary suite is from the north side and the south secondary suite is from the south side. Street access must be provided and maintained at all times.The building addresses are to be posted and to be visible from the street in accordance with the Building By-law prior to final inspection. **THIS PERMIT HAS BEEN ISSUED UNDER THE REQUIREMENTS OF VBBL #12511 (2019).** | 24000
PP-2020-03889 | 2020-11-18 | 550 BURRARD STREET, Vancouver, BC V6C 2B5 | Plumbing Permit | Commercial | Tenant Improvement | Completed | Commercial - #1788 Ad in backflow preventer and move kitchen sink over #1788 - 17th Floor Interior alterations to provide improvements for an existing office tenant on the 17th floor (#1788) in this existing commercial building. Scope of work: per the VBBL to remove partition walls, glazing, doors and construct partition walls for training room and storage rooms, new millwork in staff lounge/copy area, doors, lighting, electrical, plumbing and sprinkler work. TENANT: FM Global/Factory Mutual Insurance Company Architectural Schedule B submitted by Andrew Igel, Architect, ph: 778-839-4260 Building Sprinklered – Separate sprinkler permit required for proposed sprinkler work OK for Field Review Feb 14, 2020 Processed THRU Fit | NULL
PP-2020-03890 | 2020-11-20 | 7051 ASH CRESCENT, Vancouver, BC | Plumbing Permit | Residential | New | Completed | Residential - Install bypass on existing DCVA. Each bypass will include its own DCVA. 8 Locations Total. This is add on work to closed plumbing permit PP-2020-02837 amend permit december 3 2020: Please add one more location to the permit (9 total locations now instead of 8). The work description has not changed. | NULL
GP-2020-03459 | 2020-11-19 | 3468 W 23RD AVENUE, Vancouver, BC V6S 1K3 | Gas Permit | Residential | Renovation | Completed | Residential - re & re furnace btu : 60,000 btu | NULL
BP-2020-03629 | 2020-11-30 | 505 BURRARD STREET, Vancouver, BC V7X 1M3 | Building Permit | Building Permit (BP) | Addition / Alteration | Completed | Field Review - Addition / Alteration - #1070 - 10th floor Interior alterations to demise #1070 into two units to be #1030 and #1070 and for tenant improvements to the existing office tenant (#1070) on the 10th floor of this commercial building on this site. Scope of work: construct new demising walls, remove/construct partition walls, doors, finishes, power & data, millwork, electrical, plumbing and sprinkler work. TENANT: PBI Actuarial Consultants Ltd. Note: Energy trigger not required; BOMA BESt building Ok for Field Review as per T. King, Nov. 17th, 2020 Building Sprinklered - Separate sprinkler permit required for proposed sprinkler work. | 200000
GP-2020-03398 | 2020-11-17 | 3575 MAYFAIR AVENUE, Vancouver, BC V6N 2Z2 | Gas Permit | Residential | Tenant Improvement | Completed | Residential - replace existing furnace | NULL
GP-2020-03407 | 2020-11-18 | 3508 INVERNESS STREET, Vancouver, BC V5V 4V7 | Gas Permit | Residential | Tenant Improvement | Completed | Residential - Replaced with a combi boiler | NULL
PP-2020-03893 | 2020-11-18 | 2275 SCARBORO AVENUE, Vancouver, BC V5P 2L2 | Plumbing Permit | Residential | New | Completed | Residential - To install piping and fixtures for a new laneway house. To construct a 2 storey laneway house building ($224,875.00) with an attached garage and 1 open parking pad, providing a total of 2 parking spaces, having vehicular access from the lane. Note: Building to be sprinklered to NFPA 13R Note: This is a 1 ½ storey building pursuant to the Zoning & Development By-law Note: Bldg 1 (principal bldg) addressed 2271 Scarboro ave retained on site. 1. No A/C unit proposed 2. Schedule B: MAKHAN S. DHILLON P.Eng (604-537-6271) Structural & Geotechnical 3. HPO: Residential Builder- Golden Fortune Development Inc. ****residential projects will now require schedule B as part of the sprinkler application**** Address Note: Building 2 2275 Scarboro Av - Laneway House (1.5 storey) Address assigned per approved plans. Fire and Emergency street access (walkway) to the laneway house is from the east side. Street access must be provided and maintained at all times. The building addresses are to be posted and to be visible from the street in accordance with the Building By-law. ******THIS PERMIT HAS BEEN ISSUED UNDER THE REQUIREMENTS OF VBBL 2019 (#12511)****** | NULL
GP-2020-03403 | 2020-11-18 | 3239 WILLIAM STREET, Vancouver, BC V5K 2Z2 | Gas Permit | Residential | Addition | Completed | Residential - Gas insert fireplace installation | NULL
PP-2020-03894 | 2020-11-18 | 250 HOWE STREET, Vancouver, BC V6C 3R8 | Plumbing Permit | Commercial | Tenant Improvement | Completed | Commercial - Remove existing Drinking fountain and replace with new drinking fountain Plaza lobby level Interior alterations to provide improvements to the ancillary Fitness Centre Class 1 to Office at the plaza lobby level of this commercial building on this site. Scope of work includes removal of partitions, millwork, lighting and plumbing work OK for field review per R.Rattray, January 10, 2020 CRP Schedule A & Architectural Schedule B submitted by Michael McNaught, 604.724.7602 Mechanical & Plumbing Schedule B submitted by Ronald Braun M, P.Eng., 604.609.0500 Electrical Schedule B submitted by S.S. Dhaliwal, P.Eng., 604.609.0500 Note: 1. Energy Upgrade Exempted: BOMA BESt Building | NULL
EP-2020-08572 | 2020-11-17 | 3375 W 12TH AVENUE, Vancouver, BC V6R 2M8 | Electrical Permit | Residential | New | Expired | Temporary Power - Residential - To provide temporary power. | NULL
BP-2020-03634 | 2020-12-08 | 83 W 15TH AVENUE, Vancouver, BC V5Y 1X7 | Building Permit | Building Permit (BP) | Addition / Alteration | Completed | Field Review - Addition / Alteration - 83 W 15TH AVENUE To permit interior alterations to this unit in this existing multiple dwelling building on this site. Scope of work to include renovation to the bathroom tiles and add pot lights. OK For Field Review per A.Campbell - Nov.17.2020 Notes: 1. Energy upgrade trigger: L2 - HVAC - Install properly supported ceiling fan 2. No sprinkler inspection or permit required. | 5000
SP-2020-01761 | 2020-11-18 | 3550 MAIN STREET, Vancouver, BC | Sprinkler Permit | Commercial | Tenant Improvement | Completed | Commercial - dropping 5 sprinklers intonew ceilings 3550 Main St Interior alterations for first tenant improvement and change of use from Retail (Shell) to Barber shop. Tenant: Mod on Main Scope of work includes new partition walls, lighting, hair sinks, universal washroom, staff kitchen, HVAC OK for Field Review change of use per S.Yu on Aug 7, 2020 A Sprinkler Permit is required for the proposed work to the sprinklers. District Building Inspector to determine if a Schedule D is required for the installation of the dryer vent. *** THIS PERMIT HAS BEEN ISSUED UNDER THE REQUIREMENTS OF THE VANCOUVER BUILDING BYLAW 2019 *** | NULL
EP-2020-08720 | 2020-11-24 | 2047 E 25TH AVENUE, Vancouver, BC V5N 2V5 | Electrical Permit | Residential | Renovation | Completed | Installation / Repair - Residential - To upgrade overhead service and main panel from 100A to 200A. | 3500
SP-2020-01763 | 2020-11-18 | 3610 E 47TH AVENUE, Vancouver, BC V5S 1E4 | Sprinkler Permit | Residential | New | Completed | Residential - Piping in fixture in 2 STOREY 1FD + SS + LWH To construct a 2 storey one-family dwelling with a secondary suite located in the Basement ($1,277,250.00) with 1 open parking over gravel, and 1 enclosed parking with the laneway house, providing 2 parking spots in total, having vehicular access from the 20' Lane. 1. Covenant registered at the Land Title Office under CA8150728 2. No Strata Titling permitted 3. A/C Unit proposed at rear yard 4. Bar sink located in cellar/ rec room 5. Schedule B: (TSUNG-HUA YANG) P.Eng (604-729-0585) Structural & Geotechnical 6. BC Housing (WINNING DEVELOPMENT LTD) This is a 2 storey building pursuant to the Zoning and Development By-Law ******THIS PERMIT HAS BEEN ISSUED UNDER THE REQUIREMENTS OF VBBL 2019 ****** All rooms adjacent to East and West exposing building face shall be sprinklered. "Combustible projections or roof soffits on an exposing building face shall not project to less than .45m from the property line and shall be in compliance with VBBL 2019 9.10.15.5.(9) The entire building, INCLUDING THE ATTACHED GARAGE (if applicable), to be sprinklered to NFPA 13D. Any alterations or conversions to the attached garage (if applicable) to habitable living space shall not be permitted without first obtaining the approval of the Director of Planning and the Chief Building Official. Thermal protection measures and Laneway house design guidelines shall be required to be met prior to the approval of the conversion. Principle Dwelling:3610 E 47th Av - One Family Dwelling (1st and 2nd storey, east portion of basement) Secondary Suite: 6320 Frontenac St - (west portion of basement) Laneway home: 6322 Frontenac St (1.5 storey) | NULL
EP-2020-08574 | 2020-11-24 | 2978 E 25TH AVENUE, Vancouver, BC V5R 1J2 | Electrical Permit | Residential | Addition | Completed | Installation / Repair - Residential - MAIN HOUSE - #1 - Service upgrade | 1500
GP-2020-03410 | 2020-11-18 | 1337 PARK DRIVE, Vancouver, BC V6P 2K4 | Gas Permit | Residential | Tenant Improvement | Completed | Residential - Re&Re Furnace | NULL
GP-2020-03411 | 2020-11-18 | 2888 W 15TH AVENUE, Vancouver, BC V6K 2Z9 | Gas Permit | Residential | Addition | Completed | Residential - TO INSTALL 1 COMBI BOILER | NULL
GP-2020-03412 | 2020-11-18 | 4975 SPENCER STREET, Vancouver, BC V5R 3Z9 | Gas Permit | Residential | New | Completed | Residential - re and re hwt | NULL
GP-2020-03413 | 2020-11-19 | 5540 FLEMING STREET, Vancouver, BC V5P 3G2 | Gas Permit | Residential | New | Completed | Residential - new cooktop -Addition/Alteration to a single family house, scope of work to include secondary suite addition to basement, full renovation on basement level, new kitchen and addition on main floor and new dormers added to second floor. -Building to be sprinklered to NFPA 13D | NULL
EP-2020-08579 | 2020-11-18 | 1075 W GEORGIA STREET, Vancouver, BC V6E 3C9 | Electrical Permit | Commercial | Tenant Improvement | Completed | Installation / Repair - Commercial - 2nd floor - Sign connection, interior inside main doors | 500
EP-2020-08581 | 2020-11-18 | 6610 CHURCHILL STREET, Vancouver, BC V6P 5B1 | Electrical Permit | Residential | New | Issued | Installation / Repair - Residential - Wire for security system, intercom, lutron lights, media centre, vacuum system, audio system, TVs. Complete security alarm. Building permit work description: To construct a 2 storey one-family dwelling with Cellar with 2 car garage and 2 open parking over gravel, providing 4 parking space in total, having vehicular access from the 20' Lane. 1. Covenant registered at the Land Title Office under CA8084502 2. No Strata Titling permitted 3. A/C Unit proposed at rear yard 4. Bar sink located in cellar 5. Schedule B: Antony Wang P.Eng (604.618.6236) Structural 6. Schedule B: (Heqing Jian) P.Eng (778.987.7461) Geotechnical 7. BC Housing (Bailida Investment And Development Group Ltd) 8. The outdoor mechanical equipment (SwimSpa), to comply with VBBL section 9.33.4.7: 1) To maintain equipment in place during structural movement 2) To support and with stand expected loads and forces. Also to conform with Noise Control Bylaw #6555. This is a 2 storey building pursuant to the Zoning and Development By-Law ******THIS PERMIT HAS BEEN ISSUED UNDER THE REQUIREMENTS OF VBBL 2014 ****** All rooms adjacent to East and West exposing building face shall be sprinklered. The entire building, INCLUDING THE ATTACHED GARAGE (if applicable), to be sprinklered to NFPA 13D. | 14925
GP-2020-03414 | 2020-11-19 | 225 N KOOTENAY STREET, Vancouver, BC V5K 3R2 | Gas Permit | Residential | New | Completed | Residential - Installation of a new natural gas fired furnace including 30' of flue pipe | NULL
BP-2020-03638 | 2021-02-18 | 1933 W 5TH AVENUE #212, Vancouver, BC V6J 1P6 | Building Permit | Building Permit (BP) | Addition / Alteration | Completed | Field Review - Addition / Alteration - #212 - To permit interior alterations to this unit #212 in this existing multiple dwelling building on this site. Scope of work to remove non load-bearing walls in kitchen and extend new kitchen island, update kitchen cabinets , appliances and fixtures, add washer & dryer, new flooring and related electrical and plumbing work. OK For Field Review per A.Campbell - Nov.18.2020 Notes: 1. Energy upgrade trigger: L2 - SWH - Install low flow shower heads in all showers 2. No SP required. 3. Building Inspector to determine Structural Engineer required for the removal of partition wall in the kitchen | 40000
BP-2020-03640 | 2021-02-24 | 7 W 20TH AVENUE, Vancouver, BC V5Y 2C2 | Building Permit | Building Permit (BP) | Demolition / Deconstruction | Completed | Low Density Housing - Demolition / Deconstruction - Demolition – Pre 1950’s To demolish the existing one family dwelling building ($15,000) on this site by means of deconstruction. This permit is subject to the Green Demolition Bylaw (11023) Note: Pre-1950 recycling requirement: 90% of non-hazardous construction waste | 15000
GP-2020-03422 | 2020-11-18 | 5434 DUMFRIES STREET, Vancouver, BC V5P 3A4 | Gas Permit | Residential | Addition | Completed | Residential - Furnace Replacement | NULL
EP-2020-08585 | 2020-11-18 | 250 HOWE STREET, Vancouver, BC V6C 3R8 | Electrical Permit | Commercial | Tenant Improvement | Completed | Installation / Repair - Commercial - Fitness center improvements. To supply and install 20 new LED light fixtures, 2 new Green Running Man Exit Signs and replace existing receptacles with white decora receptacles. The required ASHRAE paperwork has been provided with the Building Permit application. Building permit work description: Plaza lobby level Interior alterations to provide improvements to the ancillary Fitness Centre Class 1 to Office at the plaza lobby level of this commercial building on this site. Scope of work includes removal of partitions, millwork, lighting and plumbing work OK for field review per R.Rattray, January 10, 2020 CRP Schedule A & Architectural Schedule B submitted by Michael McNaught, 604.724.7602 Mechanical & Plumbing Schedule B submitted by Ronald Braun M, P.Eng., 604.609.0500 Electrical Schedule B submitted by S.S. Dhaliwal, P.Eng., 604.609.0500 Note: 1. Energy Upgrade Exempted: BOMA BESt Building | 24890
BP-2020-03642 | 2021-01-07 | 228 E 18TH AVENUE #403, Vancouver, BC V5V 1E6 | Building Permit | Building Permit (BP) | Addition / Alteration | Completed | Field Review - Addition / Alteration - #403 - Interior alterations to renovate the bathroom of the existing dwelling unit (#403) on the 4th floor in this existing Multiple Dwelling building (Building 3, Newport on Main) on this site. Scope of work includes: interior demolition of bathroom; new tile floor, install in floor radiant heating, new plumbing fixtures (toilet, sink, shower), paint, new lighting and power throughout. OK For Field Review per A. Campbell, November 18, 2020. Notes: ~ Energy Upgrade: L2-SWH-Install Low Flow Shower Heads in all Showers ~ Building Sprinklered – Building inspector to determine on site if a separate sprinkler permit is required. | 30000
GP-2020-03419 | 2020-11-20 | 2121 W 7TH AVENUE, Vancouver, BC V6K 1X9 | Gas Permit | Residential | New | Completed | Residential - Gas appliances -Building 2 (North) is under BP-2019-04343 -To construct one - 3 storey townhouse building containing 6 dwelling units at building 2 (North). | NULL
BP-2020-03643 | 2021-01-19 | 1177 W HASTINGS STREET, Vancouver, BC V6E 2K3 | Building Permit | Building Permit (BP) | Addition / Alteration | Completed | Field Review - Addition / Alteration - #1730 - 17th Floor Interior alterations to provide tenant improvements to a new office tenant to expand into an adjacent unit on the 17th floor, combining #1730 & #1740 (retaining #1730), in this existing commercial building. Scope of work: demolish demising wall between #1730 & #1740 (retain #1730), demolish partition walls, construct new partition walls, doors, millwork, electrical and plumbing work. TENANT: BFL Canada Building Sprinklered – separate sprinkler permit NOT required. OK for Field Review - Aemelia P - Nov 17/20 Selected Energy Upgrade: E2 - Lighting - Upgrade to incorporate Automatic Partial OFF (per 9.4.1.1.(g) of ASHRAE 90.1-2016) Process Thru FIT | 24000
BP-2020-03644 | 2021-01-14 | 538 SMITHE STREET #204, Vancouver, BC V6B 0A6 | Building Permit | Building Permit (BP) | Addition / Alteration | Issued | Field Review - Addition / Alteration - #204 - To permit interior alterations to this unit #204 in this existing multiple dwelling building on this site. Scope of work: -Renovate bathroom -Relocating the washer/dryer on main floor. -Add a powder room on 2nd level. Ok For Field Review per A.Campbell - Nov.18.2020 Notes: 1. Energy upgrade trigger: L2 - SWH - Install low flow shower heads in all showers 2. Building Inspector to determine if P. Eng is required to remove closet wall 3. No sprinkler permit required per DBI S. Cowdell, Jan 14 2021 | 40000
GP-2020-03421 | 2020-11-18 | 3789 W 20TH AVENUE, Vancouver, BC V6S 1E9 | Gas Permit | Residential | Renovation | Completed | Residential - Replace boiler 125,000 btu | NULL
BP-2020-03645 | 2020-12-04 | 404 ABBOTT STREET, Vancouver, BC V6B 2L1 | Building Permit | Building Permit (BP) | Addition / Alteration | Completed | Enquiry Centre - Addition / Alteration - 404 Abbott St - fire escape Maintenance of exterior fire escape remove dust, patch & repair as necessary general clean up in this existing SRO building. No energy upgrade required. Scope of work: no exterior facade changes. Ok for SIPS as per Adrian Cashato on Oct 27, 2020. Issued without drawing as per Adrian Cashato | 3000
EP-2020-08588 | 2020-11-18 | 2507 E 17TH AVENUE, Vancouver, BC V5M 2N2 | Electrical Permit | Residential | New | Expired | Temporary Power - Residential - To provide temporary power. | NULL
GP-2020-03423 | 2020-11-30 | 3295 W 11TH AVENUE, Vancouver, BC V6K 2M9 | Gas Permit | Residential | Renovation | Completed | Residential - Furnace Replacement | NULL
BP-2020-03648 | 2021-11-08 | 322 E 15TH AVENUE, Vancouver, BC V5T 2R1 | Building Permit | Building Permit (BP) | New Building | Stage Issued | Certified Professional Program - New Building - To construct a four storey multiple dwelling, containing a total of 49 strata-titled dwelling units, with the first level containing dwelling units and parking, providing a total of 37 parking spaces, having vehicular access lane. VBBL-2019 - Reviewed during 2020/21 Pandemic. STAGE 1 - Excavation and Shoring issued on Nov. 8, 2021. STAGE 1 - Rev. #1 (Nov. 22, 2019): CP changed from Mr. Brain Fraser to Mr. Michael Ferber effective on Nov. 10th, 2019. STAGE 2 - Full Construction issued on Jan. 17th, 2022. | 15500000
EP-2021-00252 | 2021-01-18 | 1050 W PENDER STREET, Vancouver, BC V6E 3S7 | Electrical Permit | Commercial | Addition | Issued | Installation / Repair - Commercial - CCTV additions- 2 new cameras-NO MAG LOCKS | 950
EP-2020-08599 | 2020-11-18 | 6350 CHESTER STREET, Vancouver, BC V5W 3C3 | Electrical Permit | Residential | New | Expired | Temporary Power - Residential - To provide temporary power. | NULL
SP-2020-01770 | 2020-11-20 | 5072 PRINCE ALBERT STREET, Vancouver, BC V5W 3C6 | Sprinkler Permit | Residential | New | Completed | Residential - LWH - Install sprinklers in LWH To construct a 2 storey laneway house building with an open parking pad, providing 1 parking space and having vehicular access from the lane. Note: This is a 1 ½ storey building pursuant to the Zoning & Development By-law. Note: Bldg 1 (principal bldg) addressed 6434 Windsor St proposed on site. 1. No Strata Titling permitted 2. No A/C unit proposed | NULL
GP-2020-03429 | 2020-11-18 | 4028 W 12TH AVENUE, Vancouver, BC V6R 2P3 | Gas Permit | Residential | Renovation | Completed | Residential - S & I a tankless water heater | NULL
GP-2020-03431 | 2020-11-18 | 3066 E 4TH AVENUE, Vancouver, BC V5M 1L4 | Gas Permit | Residential | Tenant Improvement | Completed | Residential - Water heater replacement | NULL
GP-2020-03465 | 2020-11-19 | 2974 E 3RD AVENUE, Vancouver, BC V5M 1H8 | Gas Permit | Residential | Renovation | Completed | Residential - re & re boiler btu : 100,000 btu | NULL
DB-2020-03651 | 2021-05-03 | 151 W 18TH AVENUE, Vancouver, BC V5Y 2A6 | Building Permit | Development and Building Permit (DB) | Addition / Alteration | Issued | Low Density Housing - Addition / Alteration - Exterior and interior alterations to alter the main and second floors, and to add a new third storey addition to this existing one family dwelling with secondary suite on this inside with lane site. Sprinkler NFPA 13D Processed through HRC Structural/Geotechnical schedule B submitted by: Tim Lam 604-255-7670 REUP submitted by: Peter Cho of City Green Solutions 778-316-9053 Reviewed under VBBL 2019 | 220000
EP-2020-08602 | 2020-11-19 | 1656 W 10TH AVENUE, Vancouver, BC V6J 2A1 | Electrical Permit | Commercial | Renovation - Dwelling Unit(s) only | Completed | Installation / Repair - Commercial - Complete renovation of kitchen and bathroom area's. Scope of work to include new lighting throughout home, complete re-wiring of kitchen, and installation of new 100 Amp panelboard in unit. Building permit work description: #1656 - To permit exterior and interior alterations to this unit #1656 in this existing multiple dwelling building on this inside with lane site. Scope to Include: Increase the Window in the dinning area and update the interior layout to the kitchen. Updates to the remaining bathrooms and new painting and flooring throughout. OK For Field Review per A.Campbell & A.Wroblewski - Sept.1.2020 | 7000
EP-2020-08636 | 2020-11-20 | 488 AUBREY PLACE, Vancouver, BC V5V 2T6 | Electrical Permit | Residential | New | Completed | Installation / Repair - Residential - 1FD - New 200A electrical service for One Family Dwelling. To construct a 2 storey + basement/cellar one-family dwelling with a detached accessory building (garage), at the rear providing 2 parking spaces, having vehicular access from the lane. 1. No Strata Titling permitted 2. A/C Unit proposed at rear yard NOTE TO DEI: THERE IS NO MENTION OF POOL/SPA/HOT TUB IN BUILDING PERMIT DESCRIPTION | 47168.47
GP-2020-03435 | 2020-11-19 | 4806 BEATRICE STREET, Vancouver, BC V5N 4J4 | Gas Permit | Residential | New | Completed | Residential - to install 1 boiler 1 range 1 bbq -To construct a 2 storey one-family dwelling with a secondary suite located in the Cellar with 1 open parking over gravel, providing 1 parking space, having vehicular access from the 20' Lane | NULL
EP-2020-08603 | 2020-11-19 | 2950 E 43RD AVENUE, Vancouver, BC V5R 2Z3 | Electrical Permit | Residential | New | Completed | Installation / Repair - Residential - Laneway house - TV/Data/Tel. And Doorbell. Complete security alarm. Building permit work description: To construct a 2 storey laneway house building with an open parking pad providing 1 parking space over gravel, having vehicular access from the 20' Lane. Note: This is a 1 ½ storey building pursuant to the Zoning & Development By-law. 1. No covenant required 3. No A/C Unit proposed 4. Schedule B: (NEIL A.LATTA) P.Eng (360.927.9535) Structural & Geotechnical 5. Schedule B: (N.K. Varshney) P.Eng (604.251.6320) Geotechnical 6. BC Housing (JBI Development Ltd) NOTE: To achieve the required FSR. A floor space exclusion of 3% has been applied to this application as per section 11.24.18 of the district schedule, to accommodate improved building performance. Address has been assigned per the approved plans as the fire/emergency access to the laneway house is from the West side. This access must be provided & maintained at 20' Lane at all times in accordance with the Building By-law. "Combustible projections or roof soffits on an exposing building face shall not project to less than .45m from the property line and shall be in compliance with VBBL 2019 9.10.15.5.(9)" The entire building, INCLUDING THE ATTACHED GARAGE (if applicable), to be sprinklered to NFPA 13D . ******THIS PERMIT HAS BEEN ISSUED UNDER THE REQUIREMENTS OF VBBL 2019 ****** *EXISTING HOUSE* Note: Bldg 1 (principal bldg) addressed #1 - 2950 E 43rd Av retained on site. *LANEWAY HOUSE * Note: (Building 2) #3 - 2950 E 43rd Av - Laneway House (1.5 storey) | 1000
EP-2020-08605 | 2020-11-19 | 3760 QUEBEC STREET, Vancouver, BC V5V 3K4 | Electrical Permit | Residential | New | Issued | Installation / Repair - Residential - alarm / tv / tel | 1830
PP-2020-03906 | 2020-11-19 | 1160 BURRARD STREET #708, Vancouver, BC V6Z 2E8 | Plumbing Permit | Commercial | Tenant Improvement | Completed | Commercial - -#708 Installing RPBA on supply to Vacuum pump at Dental office. (re: result of a COV Cross Connection Inspection) | NULL
GP-2020-03438 | 2020-11-19 | 1517 E 36TH AVENUE, Vancouver, BC V5P 1C3 | Gas Permit | Residential | New | Completed | Residential - Gas furnace replacement | NULL
PP-2020-03907 | 2020-11-24 | 1252 E 57TH AVENUE, Vancouver, BC V5X 1T9 | Plumbing Permit | Residential | New | Completed | Residential - Sump | NULL
EP-2020-08608 | 2020-12-03 | 3866 W 36TH AVENUE, Vancouver, BC V6N 2S6 | Electrical Permit | Residential | Addition | Completed | Installation / Repair - Residential - connecting 40A Heat pump through weather proof disconnect and 3C#8 Teck cable to the electrical panel behind the heat pump. | 400
EP-2020-08609 | 2020-12-02 | 501 E BROADWAY, Vancouver, BC V5T 1X4 | Electrical Permit | Commercial | Tenant Improvement | Completed | Installation / Repair - Commercial - Wiring for a bottle depot. Lights and EM lights. Building permit work description: Interior and exterior alterations and a change of major occupancy from Laundromat (group D) to Recycling Depot (group F2) for the entire building of this existing one storey building on this site. Work to include new exterior loading door and man door at the rear of the building, and to revise the existing parking layout. Related to: DP-2019-01011 Note: "This permit has been reviewed under the 2019 Vancouver Building By-law (#12511)." “Reviewed during the 2020 pandemic crisis.” | 4000
EP-2020-08610 | 2020-11-25 | 319 E 7TH AVENUE #105, Vancouver, BC V5T 1M9 | Electrical Permit | Commercial | Renovation - Dwelling Unit(s) only | Completed | Installation / Repair - Commercial - Apartment renovation - kitchen, bathrooms, bedroom, living room. Relocate and upgrade electrical panel from 60A to 100A, New wiring kitchen, living room, bathrooms, masterbed room (receptacles and lighting). ** Amend 12/24/2020** corrected to no service to service ** amend 01/09/2021** add low voltage wiring-phone and tv cables Building permit work description: #105 Interior alterations only to provide improvements to this existing residential dwelling unit #105 at this existing Scotia Place Multiple Dwelling building. OK for field review as per Howie Chow, August 17, 2020. This is a non sprinklered building Scope of work includes altering layout of kitchen and bathroom, removing some interior walls to create openings to improve accessibility for the physically disabled Energy Upgrade Selected: L2 - Install lighting dimmer, timers, and/or motion detector on interior lights Schedule A/Architectural Schedule B submitted by Robert Bradbury Architect, AIBC - 604.731.7227 Mechanical/Plumbing Schedule B submitted by Nehal H. Patel, P.Eng. - 604.210.0021 Structural Schedule B submitted by Dan Kunimoto, P.Eng - 604.298.5950 Electrical Schedule B submitted by K.S. (Gary) Jatana, P.Eng. - 604.210.0021 | 7500
GP-2020-03439 | 2020-11-24 | 861 E 54TH AVENUE, Vancouver, BC V5X 1L8 | Gas Permit | Residential | New | Completed | Residential - To install boiler 2 range 2 dryers and bbq There is piping for bbq and 1 dryer >To construct a 2 storey one-family dwelling with a secondary suite located in the Basement/Cellar with a detached accessory building (garage), at the rear providing 2 parking spaces, and 1 surface parking having vehicular access from the lane. >THIS PERMIT HAS BEEN ISSUED UNDER THE REQUIREMENTS OF VBBL 2019 AND THE GREEN HOMES PROGRAM | NULL
GP-2020-03441 | 2020-11-19 | 384 E 41ST AVENUE, Vancouver, BC V5W 1P1 | Gas Permit | Residential | Tenant Improvement | Completed | Residential - Re&Re Furnace | NULL
EP-2020-08616 | 2020-11-19 | 3477 BRIDGEWAY, Vancouver, BC | Electrical Permit | Commercial | NULL | Expired | Annual / Operating - Operating permit and monthly inspections and log. The building is fed via a substation with a 12.8kV:120/208VAC 30kVA transformer and a 25kW standby generator. Valid Nov 19/2020 til Nov 18/2021 | NULL
GP-2020-03467 | 2020-11-19 | 3858 BEATRICE STREET, Vancouver, BC V5N 4H5 | Gas Permit | Residential | Renovation | Completed | Residential - re & re furnace btu: 70,000 re & re Hot water tank btu: 40,000 | NULL
SP-2020-01775 | 2020-11-19 | 100 W 49TH AVENUE, Vancouver, BC | Sprinkler Permit | Commercial | Renovation | Completed | Commercial - To relocate 4 heads and add 1 head for walk-in cooler renovation Interior alterations to provide tenant improvements to the 2nd storey of this existing School- University/College (Group A2) building. Proposed work includes conversion of existing classroom spaces to ancillary offices and support spaces. | NULL
EP-2020-08612 | 2020-11-19 | 5380 CHAMBERS STREET, Vancouver, BC V5R 3M1 | Electrical Permit | Residential | New | Completed | Installation / Repair - Residential - Complete security alarm. Telephone, tv, net, cctv and entry Building permit work description: To construct a 2 storey two-family dwelling with two secondary suites located in the Basement with a detached accessory building (garage) providing 2 parking spaces and 1 open parking, at the rear providing 3 parking spaces in total , having vehicular access from the lane. 1. Covenant registered at the Land Title Office under CA8018707 2. No A/C Unit proposed 3. No bar sink proposed 4. Schedule B: ( Ke J Ma ) P.Eng (604 599-8890) Structural 5. Schedule B: (Geo - Z Guan) P.Eng (778 868-5635) Geotechnical 6. BC Housing (Conquest Enterprises Inc) This is a 2 storey building pursuant to the Zoning and Development By-Law ******THIS PERMIT HAS BEEN ISSUED UNDER THE REQUIREMENTS OF VBBL 2014 ****** All rooms adjacent to East and West exposing building face shall be sprinklered. "Combustible projections or roof soffits on an exposing building face shall not project to less than .45m from the property line and shall be in compliance with VBBL 2014 9.10.15.5.(9) The entire building, INCLUDING THE ATTACHED GARAGE (if applicable), to be sprinklered to NFPA 13D. | 1980
BP-2020-03656 | 2021-02-22 | 2626 DUKE STREET, Vancouver, BC V5R 4S9 | Building Permit | Building Permit (BP) | Salvage and Abatement | Completed | Enquiry Centre - Salvage and Abatement - To provide Salvage and Abatement of this existing One-Family Dwelling building on this site. Related permits: 2626 Duke Street: BP-2020-03655 (demo) / BP-2020-03656 (S&A) 2632 Duke Street: BP-2020-03657 (demo) / BP-2020-03658 (S&A) 2638 Duke Street: BP-2020-03659 (demo) / BP-2020-03661 (S&A) 2644 Duke Street: BP-2020-03662 (demo) / BP-2020-03663 (S&A) | 0
PP-2020-03909 | 2020-11-20 | 1525 E 55TH AVENUE, Vancouver, BC V5P 1Z2 | Plumbing Permit | Residential | New | Completed | Residential - Sump | NULL
BP-2020-03658 | 2021-02-22 | 2632 DUKE STREET, Vancouver, BC V6R 4S9 | Building Permit | Building Permit (BP) | Salvage and Abatement | Completed | Enquiry Centre - Salvage and Abatement - To provide Salvage and Abatement of this existing One-Family Dwelling building on this site. Related permits: 2626 Duke Street: BP-2020-03655 (demo) / BP-2020-03656 (S&A) 2632 Duke Street: BP-2020-03657 (demo) / BP-2020-03658 (S&A) 2638 Duke Street: BP-2020-03659 (demo) / BP-2020-03661 (S&A) 2644 Duke Street: BP-2020-03662 (demo) / BP-2020-03663 (S&A) | 0
BP-2020-03659 | 2021-04-22 | 2638 DUKE STREET, Vancouver, BC V6R 4S9 | Building Permit | Building Permit (BP) | Demolition / Deconstruction | Completed | Enquiry Centre - Demolition / Deconstruction - To provide for the deconstruction/demolition of an existing One-Family Dwelling building on this site. OK for SIPS as per J. Zhang Nov 19th, 2020. Note: 1. 75% recycling required Related permits: 2626 Duke Street: BP-2020-03655 (demo) / BP-2020-03656 (S&A) 2632 Duke Street: BP-2020-03657 (demo) / BP-2020-03658 (S&A) 2638 Duke Street: BP-2020-03659 (demo) / BP-2020-03661 (S&A) 2644 Duke Street: BP-2020-03662 (demo) / BP-2020-03663 (S&A) | 22500
BP-2020-03661 | 2021-02-22 | 2638 DUKE STREET, Vancouver, BC V6R 4S9 | Building Permit | Building Permit (BP) | Salvage and Abatement | Completed | Enquiry Centre - Salvage and Abatement - To provide Salvage and Abatement of this existing One-Family Dwelling building on this site. Related permits: 2626 Duke Street: BP-2020-03655 (demo) / BP-2020-03656 (S&A) 2632 Duke Street: BP-2020-03657 (demo) / BP-2020-03658 (S&A) 2638 Duke Street: BP-2020-03659 (demo) / BP-2020-03661 (S&A) 2644 Duke Street: BP-2020-03662 (demo) / BP-2020-03663 (S&A) | 0
BP-2020-03663 | 2021-02-22 | 2644 DUKE STREET, Vancouver, BC V6R 4S9 | Building Permit | Building Permit (BP) | Salvage and Abatement | Completed | Enquiry Centre - Salvage and Abatement - To provide Salvage and Abatement of this existing One-Family Dwelling building on this site. Related permits: 2626 Duke Street: BP-2020-03655 (demo) / BP-2020-03656 (S&A) 2632 Duke Street: BP-2020-03657 (demo) / BP-2020-03658 (S&A) 2638 Duke Street: BP-2020-03659 (demo) / BP-2020-03661 (S&A) 2644 Duke Street: BP-2020-03662 (demo) / BP-2020-03663 (S&A) | 0
EP-2020-08615 | 2020-11-24 | 6350 FRONTENAC STREET, Vancouver, BC V5S 3P5 | Electrical Permit | Residential | New | Completed | Installation / Repair - Residential - Wiring and service for a new construction duplex. A/C unit for both units. EVSE. Amendment: December 7,2020 Service information. Main service 200 amp with 3 meters. 125 amp to 2 main unit (6350/6348 Frontenac St) and 60 amp in suite (6352 Frontenac St) To construct a 2-storey two-family dwelling with a secondary suite and a detached accessory building (garage) at the rear providing 2 parking spaces and 1 surface parking having vehicular access from the lane. Note: This is a 2 storey building pursuant to the Zoning and Development By-Law 1. A/C unit proposed 2. Covenant registered at the Land Title Office under CA7946389 3. No strata titling permitted 4. 8’ bar sink proposed in basement 5. Structural and Geo-technical schedule B: G.S. Dhesi (604-580-3275) 6. HPO: Lui Developments Ltd. "Combustible projections or roof soffits on an exposing building face shall not project to less than .45m from the property line and shall be in compliance with VBBL 2014 9.10.15.5.(9)" The entire building, to be sprinklered to NFPA 2X 13D. Any alterations or conversions to the attached garage (if applicable) to habitable living space shall not be permitted without first obtaining the approval of the Director of Planning and the Chief Building Official. Thermal protection measures and Laneway house design guidelines shall be required to be met prior to the approval of the conversion. ******THIS PERMIT HAS BEEN ISSUED UNDER THE REQUIREMENTS OF VBBL 2014 AND THE GREEN HOMES PROGRAM****** | 20000
EP-2020-08745 | 2020-11-25 | 2120 CAMBIE STREET, Vancouver, BC V5Z 4N6 | Electrical Permit | Commercial | Renovation | Completed | Installation / Repair - Commercial - Re and Re of horizontal heat pump at the meeting room | 1000
BP-2020-03664 | 2021-02-11 | 4877 MAIN STREET, Vancouver, BC V5V 3R9 | Building Permit | Building Permit (BP) | Addition / Alteration | Issued | Field Review - Addition / Alteration - 4877 Main Street To permit a Change of Use from School of Self-Improvements to Beauty and Wellness and to remove the interior wall between unit 4879 & 4877 and create one unit for Beauty and Wellness Use, in this existing commercial building on this site. Scope to Include: Removal of the interior partition wall between the units. Adding accessible washrooms, waxing rooms and storage space. New flooring, paint and updating the lighting, HVAC and some plumbing. OK For Field Review per A.Campbell - Nov.19.2020 This is a non sprinklered building. Mechanical/Plumbing Schedule B submitted by Norm Grusnick, P.Eng. - 604.353.6088 Electrical Schedule B submitted by Hatem Zaki, P.Eng. - 778.891.1216 Structural Comfort Letter submitted by H.S.M. Pham, P.Eng. - 778.386.5351 Energy Upgrade Selected: L2 - Lighting - Upgrade all automatic daylighting controls for toplighting per 9.4.1.5. of ASHRAE 90.1-2016. | 40000
SP-2020-01773 | 2021-12-06 | 3610 CORNETT ROAD, Vancouver, BC V5M 2H5 | Sprinkler Permit | Commercial | New | Issued | Commercial - For all sprinkler work to the 2014 VBBL; NFPA 13, 2013; standpipe work to NFPA 14, 2010 for this newly construct building for Film/TV production studio/sound-stage (Group F Division 2 occupancy) w/ancillary service rooms and washrooms/end-of-trip facilities at this site. This is part of the existing Vancouver Film Studio production facilities on this site (Including BP Revision #1 issued Feb. 16, 2021, B. Smith and BP Revision #2 issued June 2, 2021, B. Smith). This application does not include any of the following: • Warehouse storage arrangements, or mobile compact storage arrangements. • Flexible sprinkler pipe. • Information Technology Equipment Rooms (e.g. IT Rooms, LAN Rooms, etc.). • Alternative solutions. Related permits: 1. BP-2019-05026 / SP-2020-01774 - 3664 CORNETT ROAD Notes: 1. Reviewed during COVID-19 pandemic. 2. Sprinkler engineer of record Mr. Elston Johnston, P.Eng. of Ironstone Engineering Inc. T: (604) 272-0105. E: elston@ironstoneeng.com. 3. Per June 17, 2021 email from Elston Johnston "Walls have been confirmed, by SR Architecture, to extend to the U\S of the structure above." 4. See October 20, 2021 letter from SE Spratt Emanuel Engineering Ltd. re the insulation of the flexible fire protection connection between buildings. 5. One set of approved drawings and permit to be available for viewing at the jobsite. 6. Construction Standpipe to Bulletin 2017-003-BU/FI, VBBL, NFPA 14, and VFBL. | NULL
BP-2020-03665 | 2021-01-14 | 1040 HAMILTON STREET, Vancouver, BC V6B 2R9 | Building Permit | Building Permit (BP) | Addition / Alteration | Completed | Field Review - Addition / Alteration - 3rd Floor - Common Washrooms Interior alterations to provide improvements the common washrooms on the third floor and structural connection upgrade of the beam to girder hangers in the north side of this existing commercial building on this site. Scope of work: remove/construct new vanity/toilet partition walls, doors, finishes, T-Bar ceiling, new lighting, electrical, plumbing, mechanical and sprinkler work. Also, temporarily shore beams at girders from basement to 3rd floor and install new structural beam hangers. Letters of Assurance submitted by: Schedule A, Barry MGinn, Architect, ph: 604-473-9866 Architectural Schedule B, Guy Taylor Architect, ph: 604-685-9913 Structural Schedule B, Shahryar Davoudi, Ph.D, P.Eng., ph: 604-738-0048 Mechanical and Plumbing Schedule B, Mr. Paul Richards, P.Eng., ph: 604-687-1800 OK for Field Review per S. Cowdell, November 19, 2020 Building Sprinklered - Separate sprinkler permit required for proposed sprinkler work Selected Energy Upgrade: E2 - Lighting - Upgrade all Automatic Daylighting Controls for Toplighting (per 9.4.1.1.(f) of ASHRAE 90.1-2016) | 530000
EP-2020-08623 | 2021-02-25 | 1578 W 8TH AVENUE, Vancouver, BC V6J 4R8 | Electrical Permit | Residential | Addition | Completed | Installation / Repair - Residential - Install electric car charger outlet. 1. Charger is located in owners private parking space. 2. Receptacle is a 14-50R, 120/250 volt 3pole 4wire grounding 50 amp 3. Branch circuit is fused at 40 amp. 4. Charger is a Tesla Generation 2 smart charger set for 40amps. 5. Existing service is a 120/240 volt single phase 100 amp. | 1000
EP-2020-08647 | 2020-11-23 | 2976 W BROADWAY, Vancouver, BC V6K 2G8 | Electrical Permit | Commercial | Renovation | Completed | Installation / Repair - Commercial - Small commercial TI. New electrical receptacles, install and alter lighting and run new camera feeds. | 10995
SP-2020-01776 | 2020-11-19 | 3612 POINT GREY ROAD, Vancouver, BC V6R 1A9 | Sprinkler Permit | Residential | New | Completed | Residential - New fire sprinkler system Two Storey 1 Family Dwelling Building permit after a Development permit. To construct a 2 storey one-family ($399,287.50) and a one car garage having vehicular access from the lane. 1. Associated DP-2018-00230 2. No Strata Titling permitted 3. No A/C unit proposed 4. Schedule B: (O. Wegner) P.Eng (604.579-0110) Structural 5. Schedule B: (P.K.L Fong) P.Eng (604.837-3205) Geotechnical 6. BC Housing (Kingdom Builders Inc.) This is a 2 storey building pursuant to the Zoning and Development By-Law Address: 3612 POINT GREY ROAD ******THIS PERMIT HAS BEEN ISSUED UNDER THE REQUIREMENTS OF VBBL 2014 AND****** | NULL
EP-2020-08624 | 2020-11-23 | 3468 PANDORA STREET, Vancouver, BC V5K 1W8 | Electrical Permit | Residential | New | Expired | Temporary Power - Residential - To provide temporary power. Valid Nov 19/2020 til Nov 18/2021 DB – NOT ISSUED: Work authorized by this permit is for placement of a temporary power pole only and does not authorize any site construction and/or excavation. A separate Building Permit will be required prior to commencement of any other work on this site | NULL
PP-2020-03912 | 2020-11-20 | 3533 POINT GREY ROAD, Vancouver, BC V6R 1A7 | Plumbing Permit | Residential | New | Issued | Residential - Install new plumbing fixtures -To construct a 2 storey + basement one-family dwelling (with an attached garage, providing 1 parking space and 1 motorcycle parking having vehicular access from Point Grey Rd. | NULL
EP-2020-08625 | 2020-11-19 | 220 CAMBIE STREET, Vancouver, BC V6B 2M9 | Electrical Permit | Commercial | Renovation | Completed | Installation / Repair - Commercial - Data cabling in a portion of the 5th Floor being renovated Interior alterations and a change of use from school (A2) to office (D) in suite number 550 at 220 Cambie Street. There are currently three units on the 5th floor. This permit will combine all three units (proposed single full-floor tenant) and use the address "550 - 220 Cambie Street". | 18900
GP-2020-03445 | 2020-11-20 | 5023 WINDSOR STREET, Vancouver, BC V5W 3H6 | Gas Permit | Residential | New | Completed | Residential - Install one zero clearance natural gas fireplace | NULL
GP-2020-03449 | 2020-11-20 | 2662 ADANAC STREET, Vancouver, BC V5K 2M7 | Gas Permit | Residential | Addition | Completed | Residential - Tie in at meter to supply 2 BBQ boxes -We are running approximately 15 meters of gas line to a bbq box on both the upper and lower patios, the customer has not purchased appliances as of yet so I cannot say what btu's | NULL
GP-2020-03448 | 2020-11-19 | 1610 MCLEAN DRIVE, Vancouver, BC V5L 3P3 | Gas Permit | Residential | Renovation | Completed | Residential - Boiler Replacement | NULL
GP-2020-03469 | 2020-11-19 | 3174 E 22ND AVENUE, Vancouver, BC V5M 2Y8 | Gas Permit | Residential | Renovation | Completed | Residential - Replace hot water tank | NULL
GP-2020-03471 | 2020-11-20 | 1656 W 10TH AVENUE, Vancouver, BC V6J 2A1 | Gas Permit | Residential | New | Completed | Residential - Supply and install range and Navien water heater -#1656 - To permit exterior and interior alterations to this unit #1656 in this existing multiple dwelling building on this inside with lane site. Scope to Include: Increase the Window in the dinning area and update the interior layout to the kitchen. Updates to the remaining bathrooms and new painting and flooring throughout. | NULL
BP-2020-03667 | 2021-01-14 | 1977 E 2ND AVENUE, Vancouver, BC V5N 1E5 | Building Permit | Building Permit (BP) | Salvage and Abatement | Completed | Enquiry Centre - Salvage and Abatement - Interior alterations to allow salvage of non-structural building components prior to or during abatement work and removal of non-structural hazardous materials in this existing single family dwelling building. Related to BP-2020-03666 | 0
EP-2020-08632 | 2020-11-24 | 601 E PENDER STREET, Vancouver, BC V6A 1V6 | Electrical Permit | Residential | Renovation | Completed | Installation / Repair - Residential - Install a new grounding plate to the 100 amps existing service and gas and water line bonding to ground, Install GFCI receptacles on 11 3 prongs ungrounded receptacles, Rewire few circuits going into the supply conductors section, in the main panel, transferring them to the branch circuits section. Install JBs on exposed wires in the basement ceiling., a new circuit for fridge and microwave. | 2800
EP-2020-08633 | 2020-11-20 | 510 W BROADWAY, Vancouver, BC V5Z 1E9 | Electrical Permit | Commercial | New | Completed | Installation / Repair - Commercial - Installing heat trace cable to domestic cold water piping in P1 and P2. | 7800
EP-2020-08631 | 2020-11-19 | 91 E 40TH AVENUE, Vancouver, BC V5W 1L3 | Electrical Permit | Residential | New | Expired | Temporary Power - Residential - To provide temporary power. | NULL
GP-2020-03520 | 2020-11-24 | 107 E 20TH AVENUE, Vancouver, BC V5V 1L8 | Gas Permit | Residential | Renovation | Completed | Residential - re & re hot water tank btu : 40,000 btu | NULL
EP-2020-08634 | 2020-11-20 | 3381 FLEMING STREET, Vancouver, BC V5N 3V6 | Electrical Permit | Residential | Renovation | Completed | Installation / Repair - Residential - 12 LED pot light wiring and installation and two switches | 1800
BP-2020-03668 | 2020-12-02 | 800 W GEORGIA STREET, Vancouver, BC | Building Permit | Building Permit (BP) | Temporary Building / Structure | Completed | High Density Housing / Commercial - Temporary Building / Structure - SPECIAL EVENT: To erect and install a Menorah tree for the Chanukah Celebration for a limited period of time expiring January 3, 2021. | 5000
EP-2020-08635 | 2020-11-20 | 4603 CONNAUGHT DRIVE, Vancouver, BC V6J 4E3 | Electrical Permit | Residential | Renovation | Completed | Installation / Repair - Residential - Minor renovation of kitchens and bath Interior and exterior alterations to provide tenant improvements for this existing one-family dwelling. Scope of work includes to provide new rainscreen cladding, replace windows and skylights. | 4500
BP-2020-03669 | 2021-03-01 | 1116 DENMAN STREET, Vancouver, BC V6G 2M8 | Building Permit | Building Permit (BP) | Addition / Alteration | Completed | Field Review - Addition / Alteration - To permit a Change of Use from Retail Dealer to Beauty and Wellness and to provide interior alteration in this existing commercial building on this site. Scope to Include: Creating an accessible bathroom and additional staff bathroom, 2 waxing rooms and setting up chairs for a nail salon. New electrical and HVAC and plumbing. OK For Field Review per A.Campbell - Nov.19.2020 Schedule A (CRP) - Norm Grusnick, P. Eng, 604-353-6088 Schedule B (Electrical) - Hatem Zaki, P. Eng, 778-891-1216 Schedule B (Mechanical & Plumbing) - Norm Grusnick, P. Eng, 604-353-6088 Notes: 1. Energy upgrade trigger: E2 - HVAC - Clean and Balance all Air Systems (per 6.7.2.3.2 of ASHRAE 90.1-2016) 2. Sprinkler permit required | 40000
EP-2020-08814 | 2020-12-01 | 4323 MILLER STREET, Vancouver, BC V5N 4A1 | Electrical Permit | Residential | Renovation | Completed | Installation / Repair - Residential - Remove unauthorized stove wiring on the lower floor. Reference to CF-2020-003850. ** Amend 03/30/2021Service change from 100 to 200 A and the job value will be increased to 2000.00 ** Amend 04/07/2021 add increase service Building permit work description: Exterior and interior alterations to provide improvements to the basement level of this one family dwelling building on this site. Exterior alterations to close off two exterior side doors. Work to remove the suites in the basement and add an interconnecting interior stair. OK for Field Review per W.Wong, September 21, 2020 Scope of work includes installing new stair from main floor to basement, remove basement kitchen appliances, remove partition walls, plumbing and electrical work REUP not required This is a non sprinklered building. Structural Schedule B submitted by Frankie (Sijie) Xu, 778.895.0848 | 2000
GP-2020-03521 | 2020-11-24 | 4478 JAMES STREET, Vancouver, BC V5V 3J1 | Gas Permit | Residential | Renovation | Completed | Residential - re & re furnace btu : 70,000 btu | NULL
GP-2020-03522 | 2020-11-24 | 3229 W 27TH AVENUE, Vancouver, BC V6L 1W7 | Gas Permit | Residential | Renovation | Completed | Residential - re & re furnace btu : 70,000 btu | NULL
GP-2020-03523 | 2020-11-24 | 2091 E 6TH AVENUE, Vancouver, BC | Gas Permit | Residential | Renovation | Completed | Residential - re & re furnace btu : 70,000 btu ** Amend 03/19/2021** 2091 E 6th Ave is the correct address of the install | NULL
SP-2020-01777 | 2020-11-20 | 5645 ARGYLE STREET, Vancouver, BC V5P 3J5 | Sprinkler Permit | Residential | New | Completed | Residential - main house with new sprinklers 2 Storey 1FD + basement To construct a 2 storey + basement one-family dwelling ($672,150) with parking space at the rear providing 1 surface parking space, having vehicular access from the lane. Note: This is a 2 storey building pursuant to the Zoning and Development By-Law 1- A/C unit proposed 2- 8’ bar sink proposed in basement 3- Structural and Geotechnical schedule B: Jason Hui, P.Eng. (778.319.3403) 4- HPO: Karamjit Singh "Combustible projections or roof soffits on an exposing building face shall not project to less than .45m from the property line and shall be in compliance with VBBL 2019 9.10.15.5.(10)" The entire building, INCLUDING THE ATTACHED GARAGE (if applicable), to be sprinklered to NFPA 13D. ******THIS PERMIT HAS BEEN ISSUED UNDER THE REQUIREMENTS OF VBBL 2019 AND THE GREEN HOMES PROGRAM****** This permit has been issued under the requirements of VBBL 2019 and the Green Homes Program | NULL
SP-2020-01806 | 2020-11-27 | 4648 WINDSOR STREET, Vancouver, BC V5V 4P7 | Sprinkler Permit | Residential | Renovation | Completed | Residential - Sprinkler house throughout interior /exterior alterations to this existing two storey + cellar one family dwelling. Scope of work to include, basement dugout of crawlspace and addition of FSR, addition of patio in rear and addition of second floor deck in rear Structural/Geotechnical Schedule B submitted by: Henry S.N Hsu 604-322-7158 Architectural schedule B submitted by: K.T.C Nguyen P.Eng 604-326-2701 REUP Submitted by: Peter Cho of City Green Solutions 778-316-9053 ALL NEW WORK TO MEET VBBL 2019 | NULL
GP-2020-03473 | 2020-11-20 | 3688 W 49TH AVENUE, Vancouver, BC V6N 3T8 | Gas Permit | Residential | Addition | Completed | Residential - Addition the one fireplaces . | NULL
EP-2020-08641 | 2020-11-20 | 5162 MARGUERITE STREET, Vancouver, BC V6M 3K2 | Electrical Permit | Residential | New | Completed | Installation / Repair - Residential - Security alarm roughin and finishing COMPLETE SECURITY ALARM SYSTEM Interior and exterior alterations to provide improvements to this existing One-Family Dwelling building. | 2800
PP-2020-03962 | 2020-11-25 | 1812 W 19TH AVENUE, Vancouver, BC V6J 2N9 | Plumbing Permit | Residential | New | Issued | Residential - New installation of plumbing fixtures for existing house for renovation and addition >Building Permit for DP-2017-00415 To perform interior and exterior alterations and addition to this existing Heritage Protected, 1 Family Dwelling and to add 2 new attached garages having a total of 4 parking spaces and all having vehicular access from West 19th Avenue. The alterations described above, authorized by the Development Permit Number DP-2017-00415, including conditions and plans forming parts thereof, are approved under the Heritage By-law and the Development Permit also constitutes a Heritage Alteration Permit. | NULL
GP-2020-03555 | 2020-11-25 | 1812 W 19TH AVENUE, Vancouver, BC V6J 2N9 | Gas Permit | Residential | Addition | Issued | Residential - Install new gas pipe for appliances. Fireplace is piping only, installation and venting by others. >Building Permit for DP-2017-00415 To perform interior and exterior alterations and addition to this existing Heritage Protected, 1 Family Dwelling and to add 2 new attached garages having a total of 4 parking spaces and all having vehicular access from West 19th Avenue. The alterations described above, authorized by the Development Permit Number DP-2017-00415, including conditions and plans forming parts thereof, are approved under the Heritage By-law and the Development Permit also constitutes a Heritage Alteration Permit. | NULL
GP-2021-01915 | 2021-05-28 | 2931 W 30TH AVENUE, Vancouver, BC V6L 1Z3 | Gas Permit | Residential | Tenant Improvement | Completed | Residential - Install BBQ gas box | NULL
GP-2020-03475 | 2020-11-20 | 4307 W 11TH AVENUE, Vancouver, BC V6R 2L9 | Gas Permit | Residential | Tenant Improvement | Completed | Residential - replace failed hot water tank with same type (40 gal gas) | NULL
EP-2020-08645 | 2020-11-23 | 1328 MARINASIDE CRESCENT #2102, Vancouver, BC V6Z 3B3 | Electrical Permit | Commercial | Renovation - Dwelling Unit(s) only | Completed | Installation / Repair - Commercial - UNIT# 2102 Lighting Modifications (Addition of lighting to various areas) | 9500
PP-2020-03919 | 2020-11-23 | 776 KINGSWAY, Vancouver, BC V5V 3C1 | Plumbing Permit | Commercial | Renovation | Cancelled | Commercial - install one backflow for premises isolation at water entry. To provide interior and exterior alterations and to change a portion of the retail building to restaurant and creating shell tenant spaces, thereby requesting a parking relaxation. Note: Separate tenant improvement permits are required. | NULL
GP-2020-03478 | 2020-11-20 | 1802 ISLAND AVENUE, Vancouver, BC V5P 2S6 | Gas Permit | Residential | Addition | Completed | Residential - This is a old house getting its boiler changed | NULL
EP-2020-08651 | 2020-11-23 | 1055 W GEORGIA STREET, Vancouver, BC V6E 3P3 | Electrical Permit | Commercial | Tenant Improvement | Cancelled | Installation / Repair - Commercial - Connect power to a hot water tank thats has been replaced with a new one. | 1000
EP-2020-08652 | 2020-11-23 | 2607 NANAIMO STREET, Vancouver, BC V5N 5E8 | Electrical Permit | Residential | New | Completed | Installation / Repair - Residential - Replace all damaged wiring, low voltage, lights, receptacles and devices. ** Amend 04/27/2021** Including low voltage wiring tel and cable vision increase permit value by 350.00 | 9850
EP-2020-08650 | 2020-11-23 | 958 W 8TH AVENUE, Vancouver, BC V5Z 1E5 | Electrical Permit | Commercial | Renovation | Completed | Installation / Repair - Commercial - Maintenance replacement of fire alarm panel | 5000
EP-2020-08653 | 2020-11-23 | 1678 W 7TH AVENUE, Vancouver, BC V6J 1S5 | Electrical Permit | Commercial | Renovation | Completed | Installation / Repair - Commercial - Relacement of fire alarm panel.. Additional Notes: Replace faulty Fire Alarm panel with new Fire Alarm panel. Bulletin 2018-004 BU/EL Category 2, Attachment 1, C new control unit is compatible with all the existing devices incorporated in the existing FAS Scope of work letter in documents | 5000
PP-2020-03973 | 2020-12-08 | 1688 ROBSON STREET, Vancouver, BC V6G 1C7 | Plumbing Permit | Commercial | Tenant Improvement | Completed | Commercial - Repiping of Hot and cold domestic water main lines to suite manifolds. | NULL
EP-2020-08655 | 2020-11-23 | 1075 W GEORGIA STREET, Vancouver, BC V6E 3C9 | Electrical Permit | Commercial | Tenant Improvement | Completed | Installation / Repair - Commercial - Installation 200A 120/208V panel and wiring for new DHW motors as per drawings this permit request is for the electrical related to the new domestic hot water system upgrade | 11000
EP-2020-08657 | 2020-11-23 | 1705 W 10TH AVENUE, Vancouver, BC V6J 2A4 | Electrical Permit | Commercial | NULL | Expired | Annual / Operating - Annual Operating Permit General Electrical Work: Ballast, lamp switches and receptacles. VALID: NOV 23/2020 UNTIL NOV 22/2021 | NULL
EP-2020-08660 | 2020-11-23 | 650 W 41ST AVENUE, Vancouver, BC V5Z 2M9 | Electrical Permit | Commercial | Renovation | Completed | Installation / Repair - Commercial - Oakridge administration office - lighting and install 30KVA transformer, 70A 3P 4W 120/208V 24cct sub-panel and feeders for the 120V power in the suite | 28000
GP-2020-03492 | 2020-11-23 | 5076 PAYNE STREET, Vancouver, BC V5R 4J6 | Gas Permit | Residential | Renovation - Dwelling Unit(s) only | Completed | Residential - FURNACE REPLACEMENT | NULL
EP-2020-08658 | 2020-11-26 | 8162 ONTARIO STREET, Vancouver, BC V5X 3E3 | Electrical Permit | Commercial | New | Expired | Temporary Power - Commercial - To provide temporary power. Valid 11/23/2020 til 11/22/2021 DB – NOT ISSUED: Work authorized by this permit is for placement of a temporary power pole only and does not authorize any site construction and/or excavation. A separate Building Permit will be required prior to commencement of any other work on this site. >>>>>>>>>> Amend: Nov. 26th -to correct work description from : valid 11/23/2020 til 11/22/2021 to valid: Nov. 26, 2020 - Nov. 25, 2021 | NULL
EP-2020-08659 | 2020-11-23 | 999 KINGSWAY, Vancouver, BC V5V 4Z7 | Electrical Permit | Commercial | NULL | Expired | Annual / Operating - ***Annual Operating Permit*** Valid Dec 10/2020 til Dec 09/2021 Expiring Permit is EP-2019-10737 | NULL
GP-2020-03483 | 2020-11-23 | 3370 W 23RD AVENUE, Vancouver, BC V6S 1K3 | Gas Permit | Residential | Renovation | Completed | Residential - install new gas fireplace into existing masonry need to run gas line 10ft | NULL
GP-2020-03992 | 2020-12-17 | 7922 MAIN STREET, Vancouver, BC V5X 3K8 | Gas Permit | Residential | Addition | Completed | Residential - Replacement of combination Heating Boiler | NULL
GP-2020-03484 | 2020-11-23 | 2286 W 14TH AVENUE, Vancouver, BC V6K 2W1 | Gas Permit | Residential | Renovation | Completed | Residential - remove and replace gas fireplace Interior alterations to the 1st and 2nd storey in one dwelling unit, 2286 W 14th Av in this existing side by side two (2) family dwelling building on this site. Scope of work includes: Install footings and Interior renovation including work in the kitchen and bathrooms, as well as new flooring and painting throughout. OK for Field Review per A.Campbell & A.Wrobleski - Aug.17.2020 Notes: ~ Energy Upgrade: No upgrade required as per REUP form ~ Building Not Sprinklered – No sprinkler permit required. ~ Schedule B Structural & Geotechnical submitted by Jeff Allester, P.Eng. of Allester Engineering Ltd., Tel: 604 228-0518. AMEND: MAR 1/2021 FIREPLACE HAS BEEN CHANGED NEW BTU IS 22,000 INSTEAD OF 18,000 BTU. | NULL
GP-2020-03485 | 2020-11-23 | 5946 HIGHBURY STREET, Vancouver, BC V6N 1Z1 | Gas Permit | Residential | Renovation | Cancelled | Residential - install new gas fireplace into masonry | NULL
PP-2020-03921 | 2020-11-23 | 2522 CAMBRIDGE STREET, Vancouver, BC V5K 1L4 | Plumbing Permit | Residential | Renovation | Completed | Residential - Sewer line replacement and section of draintile replacement | NULL
SP-2020-01782 | 2021-03-02 | 855 GRANVILLE STREET, Vancouver, BC V6Z 1K7 | Sprinkler Permit | Commercial | New | Issued | Commercial - To install sprinklers to NFPA 13 2013 and Standpipes to NFPA 14 2013 required as per 3.2.5.8.(1). through out this newly renovated existing 2 storey theatre (A1) building and to change the occupancy to assembly (A2) single tenant shell occupancy. The north end of the building will be demolished, retaining the heritage facade and be restructured. Reviewed under the 2019 VBBL Issued during 2020 Pandemic. | NULL
EP-2020-08663 | 2020-11-23 | 543 GRANVILLE STREET #900, Vancouver, BC V6C 1X8 | Electrical Permit | Commercial | Tenant Improvement | Completed | Installation / Repair - Commercial - #900 - 9TH FL - Tenant Improvements including relocation and removal of light fixtures (no changed to lighting loads), removal of existing power data and tel. Installation of new receptacles/outlets. Interior alterations to provide tenant improvements to the 9th floor (#900) in this existing commercial building on this site. Scope of work: remove and construct new partition walls, new glass door, new finishes, electrical, plumbing and sprinkler work. | 5000
SP-2020-01783 | 2020-11-23 | 2160 W 8TH AVENUE, Vancouver, BC V6K 2A4 | Sprinkler Permit | Residential | Renovation - Dwelling Unit(s) only | Completed | Residential - Add one sprinkler at the top of the stair on the Upper Floor and relocate one sprinkler in the laundry closet on the Lower Floor. To permit interior alterations to this existing town house unit in this existing complex on this site. Scope to Include: Relocate laundry to crawlspace area. Add new powder room on lower floor and reconfigure second bathroom. Add kitchen island and pantry, Change layout of WIC and en-suite master bathroom on top floor. Selected Energy Upgrade: L2 - Appliances - Upgrade to an Energuide/Energy Star appliance (fridge; dishwasher) OK For Field Review per A.Campbell & A.Wroblewski - Aug. | NULL
PP-2020-03924 | 2020-11-23 | 216 W 2ND AVENUE, Vancouver, BC V5Y 1C6 | Plumbing Permit | Commercial | Tenant Improvement | Completed | Commercial - Will be moving a water meter from an exterior ground box to inside the business. The pipes in the ground have been compromised. Will run the remote read to the current location of the meter | NULL
PP-2020-03922 | 2020-11-23 | 3910 INVERNESS STREET, Vancouver, BC V5V 4W3 | Plumbing Permit | Residential | Renovation | Completed | Residential - repair and replace Perimeter Drainage | NULL
EP-2020-08665 | 2020-11-23 | 1593 E 18TH AVENUE, Vancouver, BC V5N 2H4 | Electrical Permit | Commercial | Addition | Completed | Installation / Repair - Commercial - Installing a sub panel. Running a few new circuits for audio equipment. Adding outlets for cameras and a computer station. | 1500
EP-2020-08666 | 2020-12-15 | 919 ROBSON STREET, Vancouver, BC | Electrical Permit | Commercial | Renovation | Completed | Installation / Repair - Commercial - Electrical installation for Retail tenant improvement - Peloton store Fire Alarm work, relocate 1 bell, installing 4 new bells all pull stations existing Drawings E140 and E141 in submitted drawings. **Amendment Apr 16, 2021** Add low voltage termination to the permit. Original permit included rough wire only for data and audio. Need to add the termination of the cables and install of gear. Adder cost of $5000 for the new scope. 919 Robson Street - To permit interior alterations to this existing Retail(E) space occupying the First and Basement Level of this Unit in this existing commercial building on this site. Scope to Include: Renovation of interior space to allow for a new accessible bathroom, three trial rooms and a fitting room, sales space and upgrades to the basement level for a new staff area and managers office. Updates to lighting, plumbing, and mechanical. | 63000
GP-2020-03489 | 2020-11-20 | 3873 W 13TH AVENUE, Vancouver, BC V6R 2S9 | Gas Permit | Residential | Renovation | Completed | Residential - replace gas furnace | NULL
EP-2020-08667 | 2020-11-23 | 2868 W 35TH AVENUE, Vancouver, BC V6N 2M4 | Electrical Permit | Residential | Renovation | Completed | Installation / Repair - Residential - Decommissioning of electrical in illegal basement suite AS PER City file #CP-2020-005025. | 750
GP-2020-03491 | 2020-11-20 | 2838 BIRCH STREET #5, Vancouver, BC V6H 2T6 | Gas Permit | Residential | Tenant Improvement | Completed | Residential - Remove existing boiler & storage tank, install Navien combi | NULL
SP-2020-01798 | 2020-11-25 | 3033 MACKENZIE STREET, Vancouver, BC V6K 4V9 | Sprinkler Permit | Residential | New | Completed | Residential - new sprinkler system 1.5 STOREY LANEWAY HOME + 1 OPEN PARKING To construct a 2 storey laneway house building ($165,720.00) with an open parking pad providing 1 parking space over gravel, having vehicular access from the 20' Lane. Note: This is a 1 ½ storey building pursuant to the Zoning & Development By-law. 1. No Strata Titling permitted 2. No A/C Unit proposed 3. Schedule B: (Antony Wang) P.Eng (604.618.6236) Structural & Geotechnical 4. BC Housing (Hang Zheng) NOTE: To achieve the required FSR. A floor space exclusion of 3% has been applied to this application as per section 11.24.18 of the district schedule, to accommodate improved building performance. Address has been assigned per the approved plans as the fire/emergency access to the laneway house is from the East side. This access must be provided & maintained at 20' Lane at all times in accordance with the Building By-law. "Combustible projections or roof soffits on an exposing building face shall not project to less than .45m from the property line and shall be in compliance with VBBL 2019 9.10.15.5.(9)" The entire building, INCLUDING THE ATTACHED GARAGE (if applicable), to be sprinklered to NFPA 13D. ******THIS PERMIT HAS BEEN ISSUED UNDER THE REQUIREMENTS OF VBBL 2019 AND THE GREEN HOMES PROGRAM****** Addressing Notes: Building 1 (Existing) #1 - 3033 MacKenzie St - Principal Dwelling (1st and 2nd storey, north portion of cellar) #2 - 3033 MacKenzie St - Secondary Suite (south portion of cellar) Building 2 #3 - 3033 MacKenzie St - Laneway House (1.5 storey) | NULL
DB-2020-03677 | 2021-09-10 | 4741 W 2ND AVENUE, Vancouver, BC V6T 1C1 | Building Permit | Development and Building Permit (DB) | New Building | Issued | Low Density Housing - New Building - 1FD + 3CAR DETACHED GARAGE + LWH To construct a 2 storey + cellar one-family dwelling with a detached accessory building (garage) at the rear providing 3 parking spaces, in addition to 1 surface parking space next to the LWH, having vehicular access from the lane. Note: This is a 2 storey building pursuant to the Zoning and Development By-Law. This building has been designed under Part 5 of the VBBL #12511 (2019). Architectural Schedule B – Loy Leyland (604-736-1419) Schedule D-1 – Min-Wei Chen (604-449-7789) Structural Schedule B – Scott Ash-Anderson, PEng (604-228-0518) Geotechnical Schedule B – Gunther Yip, PEng (604-513-4190) Covenant registered at the Land Title Office under CA8746056. 2- No strata titling permitted 3- Bar sink proposed in Basement level 4- A/C unit proposed in Rear Yard 5. BC Housing (LEWIS VANCOUVER CONSTRUCTION LTD) "Combustible projections or roof soffits on an exposing building face shall not project to less than .45m from the property line and shall be in compliance with VBBL 2019 9.10.15.5.(9)" The entire building, INCLUDING THE ATTACHED GARAGE (if applicable), to be sprinklered to NFPA 13D. Any alterations or conversions to the attached garage (if applicable) to habitable living space shall not be permitted without first obtaining the approval of the Director of Planning and the Chief Building Official. Thermal protection measures and Laneway house design guidelines shall be required to be met prior to the approval of the conversion. ******THIS PERMIT HAS BEEN ISSUED UNDER THE REQUIREMENTS OF VBBL 2019 AND THE GREEN HOMES PROGRAM****** Addressing Notes: Building 1 #1 - 4741 W 2nd Av - One Family Dwelling (basement, 1st and 2nd storey) Building 2 #3 - 4741 W 2nd Av - Laneway House (1 storey) | 2663500
BP-2020-03678 | 2021-05-26 | 4741 W 2ND AVENUE, Vancouver, BC V6T 1C1 | Building Permit | Building Permit (BP) | Demolition / Deconstruction | Completed | Low Density Housing - Demolition / Deconstruction - Demolition – Pre 1950’s To demolish the existing one family dwelling building ($15,000) on this site by means of deconstruction. This permit is subject to the Green Demolition Bylaw (11023). Note: Pre-1950 recycling requirement: 75% of non-hazardous construction waste. | 15000
PP-2020-03926 | 2020-11-23 | 119 E 62ND AVENUE, Vancouver, BC V5X 2E7 | Plumbing Permit | Residential | New | Completed | Residential - instill one outside sump | NULL
GP-2020-03494 | 2020-11-23 | 769 E KING EDWARD AVENUE, Vancouver, BC V5V 2E3 | Gas Permit | Residential | New | Completed | Residential - gas range re/re | NULL
GP-2020-03495 | 2020-11-23 | 3271 CLERMONT MEWS, Vancouver, BC V5S 4X3 | Gas Permit | Residential | New | Completed | Residential - GAS RANGE RE/RE | NULL
GP-2020-03496 | 2020-11-23 | 625 E 24TH AVENUE, Vancouver, BC V5V 2A3 | Gas Permit | Residential | New | Completed | Residential - gas range re/re | NULL
GP-2020-03497 | 2020-11-23 | 3235 W 10TH AVENUE, Vancouver, BC V6K 2L3 | Gas Permit | Residential | Addition | Completed | Residential - GAS TANKLESS WATER HEATER REPLACEMENT | NULL
PP-2020-03927 | 2020-11-23 | 3271 TURNER STREET, Vancouver, BC V5K 2H4 | Plumbing Permit | Residential | New | Issued | Residential - plumbing To construct a 2 storey one-family dwelling with a secondary suite located in the Basement/Cellar ($966,352.00) with an open parking pad, providing 1 parking space, having vehicular access from the 20' Lane. 1. Covenant registered at the Land Title Office under CA7966360 2. No A/C Unit proposed 3. Bar sink located on 2nd floor in Rec. Rm. 4. Schedule B: (M.S. Alam) P.Eng (604.6537475) Structural 5. Schedule B: (Z. Guan) P.Eng (778.868.5635) Geotechnical 6. HPO: Residential Builder- (MHR Homes Ltd) Note: This is a 2 storey building pursuant to the Zoning and Development By-Law Address Information: Principle Dwelling Address: 3271 Tuner St. Secondary Suite Address: 3273 Turner St. Laneway House Address: 3275 Turner St. Addresses assigned per approved plans. Fire and Emergency street access to the secondary suite is from the east side. Street access must be provided and maintained at all time. The building addresses are to be posted and to be visible from the street in accordance with the Building By-law. NOTE: Information regarding the proposed Laneway House on the survey and site plan is for reference only. Any discrepancy between information regarding the Laneway House on the survey and/or site plan and approved permit drawings for the Laneway House are neither approved nor authorized under this Principal Building permit. *NEW HOUSE* Note: See DB-2019-03686 for Bldg 1 on site (Laneway House) addressed 3275 Tuner St.. **THIS PERMIT HAS BEEN ISSUED UNDER THE REQUIREMENTS OF VBBL 2014 AND THE GREEN HOMES PROGRAM** | NULL
EP-2020-08670 | 2020-11-26 | 1315 W 7TH AVENUE, Vancouver, BC V6H 1B8 | Electrical Permit | Residential | Addition | Completed | Installation / Repair - Residential - Run Power for Heat trace Cable and Re/Re fire alarm cabling for two new backflow preventers on domestic and sprinkler water connections. We are replacing 1 flow tamper switch and adding 1 more flow tamper switch to an existing zone. All existing F/A only RE/RE. Re-verification | 2000
EP-2020-08671 | 2020-11-23 | 1233 W 8TH AVENUE, Vancouver, BC V6H 1C7 | Electrical Permit | Residential | Renovation | Completed | Installation / Repair - Residential - Install thermostats, plugs, and switches.. 1233 & 1235 W 8th Av Interior alterations to reinstate demising wall only by filling in the openings between the existing units at 1233 & 1235 W 8th Av done without permit on the main and second floors for this existing multiple dwelling building. | 800
PP-2020-03928 | 2020-11-23 | 2143 E 28TH AVENUE, Vancouver, BC V5N 2Y1 | Plumbing Permit | Residential | New | Completed | Residential - Sump with Pump To construct a 2 storey laneway house building ($173,000.00) with an open parking pad, providing 1 parking space, having vehicular access from the lane. Note: This is a 1 ½ storey building pursuant to the Zoning & Development By-law Note: Bldg 1 (principal bldg) addressed 2413 E 28th Ave retained on site. 1. No A/C unit proposed 2. Schedule B: ALAN PRAHALAD P.ENG P.Eng (604.631.1431) Structural & Geotechnical 3. HPO: Residential Builder- Mercia Construction Ltd Address has been assigned per the approved plans as the fire/emergency access to the laneway house is from the EAST side. This access must be provided & maintained at all times in accordance with the Building By-law ******THIS PERMIT HAS BEEN ISSUED UNDER THE REQUIREMENTS OF VBBL 2019 (#12511)****** | NULL
GP-2020-03500 | 2020-11-23 | 3130 E 16TH AVENUE, Vancouver, BC V5M 2M6 | Gas Permit | Residential | Tenant Improvement | Completed | Residential - I would like to replace the furnace in my home. | NULL
GP-2020-03499 | 2020-11-23 | 1757 LAKEWOOD DRIVE, Vancouver, BC V5N 4T1 | Gas Permit | Residential | New | Completed | Residential - gas range re/re | NULL
PP-2020-03929 | 2020-11-23 | 3437 DIEPPE DRIVE, Vancouver, BC V5M 4B8 | Plumbing Permit | Residential | New | Issued | Residential - Plumbing 2 STOREY 1FD + SS + Existing LWH To construct a 2 storey one-family dwelling with a secondary suite located in the Basement ($790,460) with 1 enclosed parking in laneway house, providing 1 parking space, having vehicular access from the 20' Lane. The entire building, INCLUDING THE ATTACHED GARAGE (if applicable), to be sprinklered to NFPA 13D. 1. Covenant registered at the Land Title Office under CA8404324 2. No Strata Titling permitted 3. A/C Unit proposed in the rear yard 4. No Bar sink proposed 5. Schedule B: (Antony Wang) P.Eng (604.618.6236) Structural & Geotechnical & Architectural item #1.5 7. BC Housing (Pridwen Construction Ltd.) This is a 2 storey building pursuant to the Zoning and Development By-Law ******THIS PERMIT HAS BEEN ISSUED UNDER THE REQUIREMENTS OF VBBL 2019****** All rooms adjacent to North exposing building face shall be sprinklered. "Combustible projections or roof soffits on an exposing building face shall not project to less than .45m from the property line and shall be in compliance with VBBL 2019 9.10.15.5.(9) Any alterations or conversions to the attached garage (if applicable) to habitable living space shall not be permitted without first obtaining the approval of the Director of Planning and the Chief Building Official. Thermal protection measures and Laneway house design guidelines shall be required to be met prior to the approval of the conversion. 3437 Dieppe Dr - One Family Dwelling 3697 Haida Dr - Secondary Suite ***Existing - 3695 Haida Dr - Laneway House (1.5 storey) Addresses assigned per approved plans. Fire and Emergency street access to the secondary suite is from Haida Dr. Street access must be provided and maintained at all times.The building addresses are to be posted and to be visible from the street in accordance with the Building By-law prior to Final Inspection. | NULL
PP-2020-03930 | 2020-11-23 | 4347 W 15TH AVENUE, Vancouver, BC V6R 3A9 | Plumbing Permit | Residential | New | Completed | Residential - PLUMBING To construct a 2 storey laneway house building ($161,000.00) with 1 open parking pad, having vehicular access from the 20' Lane. Note: This is a 1 ½ storey building pursuant to the Zoning & Development By-law. 1. Covenant not required with existing house 2. No Strata Titling permitted 3. No A/C Unit proposed 4. Schedule B: (Alan Prahalad) P.Eng (604.831.1431) Structural & Geotechnical 5. HPO: Residential Builder- Cyanic Development. NOTE: To achieve the required FSR. A floor space exclusion of 3% has been applied to this application as per section 11.24.18 of the district schedule, to accommodate improved building performance. Address Information: Principle Dwelling: #1 – 4347 W 15th Ave Laneway home: #3 - 4347 W 15th Ave Address has been assigned per the approved plans as the fire/emergency access to the laneway house is from the east side. This access must be provided & maintained at 20' Lane at all times in accordance with the Building By-law. NOTE: Information regarding the principal building on the survey and site plan is for reference only. Any discrepancy between information regarding the principal building on the survey and/or site plan and approved permit drawings for the principal building are neither approved nor authorized under this laneway house permit. *EXISTING HOUSE* Note: Bldg 1 (principal bldg) addressed #1-4347 W 15th Ave retained on site. **THIS PERMIT HAS BEEN ISSUED UNDER THE REQUIREMENTS OF VBBL #12511 (2019) AND THE GREEN HOMES PROGRAM** ****ALL PROJECT COORINATOR NOTES HAS BEEN ACCEPTED BY THE APPLICANT**** | NULL
PP-2020-03931 | 2020-11-23 | 7871 BIRCH STREET, Vancouver, BC V6P 4R8 | Plumbing Permit | Residential | New | Completed | Residential - PLUMBING 2 STOREY 1FD + SS + LWH *This Building Permit will remain in a suspended status until the associated (green) Demolition Permit BP-2019-05712 is completed.* **TP-2020-00639 to be issued once Building Permit suspension lifted** To construct a 2 storey one-family dwelling with a secondary suite located in the Basement ($706,750.00) with an open parking pad, providing 1 parking space, having vehicular access from the 20' Lane. 1. Covenant registered at the Land Title Office under CA8108464 2. No Strata Titling permitted 3. A/C proposed – Exterior component located in Rear Yard, Int. component located in Cellar Mech Closet 4. Bar sink located in Rec. Rm. 5. Schedule B: (A.D.A. Prahalad) P.Eng (604.831.1431) Structural & Geotechnical 6. HPO: Residential Builder- (Biring Bros Construction Ltd) Note: This is a 2 storey building pursuant to the Zoning and Development By-Law Address Information: Principle Dwelling: #1 - 7871 Birch St - One Family Dwelling (1st and 2nd storey, east portion of basement) Secondary Suite: #2 - 7871 Birch St - Secondary Suite (west portion of basement) Laneway home: #3 - 7871 Birch St - Laneway House (1.5 storey) Addresses assigned per approved plans. Fire and Emergency street access to the secondary suite is from the south side. Street access must be provided and maintained at all times. The building addresses are to be posted and to be visible from the street in accordance with the Building By-law. NOTE: Information regarding the Laneway House building on the survey and site plan is for reference only. Any discrepancy between information regarding the Laneway House on the survey and/or site plan and approved permit drawings for the Laneway House are neither approved nor authorized under this principal house permit. | NULL
EP-2020-08674 | 2020-11-23 | 2146 W 1ST AVENUE, Vancouver, BC V6K 1E8 | Electrical Permit | Residential | New | Completed | Installation / Repair - Residential - Alarm finish Exterior and interior alterations to this existing 3-storey with basement multiple conversion (2-family dwelling) building to renovate both dwelling units on all floors, add balconies, and exterior changes to windows, front entry, replace cladding, landscaping and renovate existing two-car rear garage with access form South lane. Scope of work to include energy and building upgrades in accordance with Article 11.2.1.4 of the 2014 Vancouver Building By-law and as required by the District Building Inspector. This includes air sealing and as required by the Energy Upgrade Proposal. ALL NEW WORK TO MEET VBBL 2014. | 980
EP-2020-08675 | 2020-11-23 | 1371 HARWOOD STREET, Vancouver, BC V6E 1S6 | Electrical Permit | Residential | Renovation - Dwelling Unit(s) only | Completed | Installation / Repair - Residential - #601 - Interior alterations to create a bedroom and provide kitchen and bathroom upgrades to this existing dwelling unit (#601) on the 6th floor in this existing Multiple Dwelling building (Sea Place) new electrical panel (service wont be affected) new lights plugs and switches also new smoke detector in bedroom | 1800
PP-2020-03932 | 2020-11-23 | 2666 E 53RD AVENUE, Vancouver, BC V5S 1V9 | Plumbing Permit | Residential | New | Issued | Residential - Installation of one outside sump without pump | NULL
EP-2020-08676 | 2020-11-23 | 1371 HARWOOD STREET, Vancouver, BC V6E 1S6 | Electrical Permit | Residential | Renovation - Dwelling Unit(s) only | Completed | Installation / Repair - Residential - #605 - Interior alterations to enlarge bedroom and provide kitchen and bathroom upgrades to this existing dwelling unit (#605) on the 6th floor in this existing Multiple Dwelling building (Sea Place) new electrical panel (service wont be affected) new lights plugs and switches also new smoke detector in bedroom | 1800
EP-2020-08677 | 2020-11-22 | 442 E 50TH AVENUE, Vancouver, BC V5X 1B1 | Electrical Permit | Residential | New | Expired | Temporary Power - Residential - To provide temporary power. | NULL
EP-2020-08678 | 2020-11-23 | 4413 WELWYN STREET, Vancouver, BC | Electrical Permit | Residential | New | Completed | Installation / Repair - Residential - Security Alarm finish. | 560
EP-2020-08679 | 2020-11-23 | 4421 WELWYN STREET, Vancouver, BC | Electrical Permit | Residential | New | Completed | Installation / Repair - Residential - Security Alarm Finish | 560
GP-2020-03502 | 2020-11-23 | 3186 E 28TH AVENUE, Vancouver, BC V5R 1S7 | Gas Permit | Residential | Tenant Improvement | Completed | Residential - Attaching the gas meter to the home and testing sytsem for leaks | NULL
EP-2020-08683 | 2020-11-23 | 3288 E 2ND AVENUE, Vancouver, BC V5M 1G3 | Electrical Permit | Residential | New | Completed | Installation / Repair - Residential - Duplex house whole new Electrical work 200 Amps service 100 amp each house. 2 small A/C 2 Dryer and 2 Car Chargers torey 2FD + GARAGE To construct a 2-storey two-family dwelling with a detached accessory building (garage) at the rear providing 2 parking spaces, having vehicular access from the lane. Note: This is a 2.5 storey building pursuant to the Zoning and Development By-Law 1. A/C unit proposed 2. No bar sink proposed in cellar | 20000
EP-2020-08686 | 2020-11-22 | 2976 E 42ND AVENUE, Vancouver, BC V5R 2Y5 | Electrical Permit | Residential | New | Expired | Temporary Power - Residential - To provide temporary power. | NULL
GP-2020-03503 | 2020-11-23 | 2673 W 42ND AVENUE, Vancouver, BC V6N 3G4 | Gas Permit | Residential | Renovation | Completed | Residential - BOILER REPLACEMENT | NULL
GP-2020-03504 | 2020-11-23 | 4536 W 11TH AVENUE, Vancouver, BC V6R 2M4 | Gas Permit | Residential | Addition | Completed | Residential - TO INSTALL 1 BOILER | NULL
EP-2020-08695 | 2020-11-23 | 4347 W 15TH AVENUE, Vancouver, BC V6R 3A9 | Electrical Permit | Residential | New | Completed | Installation / Repair - Residential - 200 amp main service 100 amp for house and 125 amp for lwh To construct a 2 storey laneway house building with 1 open parking pad, having vehicular access from the 20' Lane. 1. Covenant not required with existing house 2. No Strata Titling permitted 3. No A/C Unit proposed 4. Schedule B: (Alan Prahalad) P.Eng (604.831.1431) Structural & Geotechnical 5. HPO: Residential Builder- Cyanic Development. | 8000
GP-2020-03507 | 2020-11-23 | 3141 W 35TH AVENUE, Vancouver, BC V6N 2M7 | Gas Permit | Residential | Renovation | Completed | Residential - HWT re&re | NULL
EP-2020-08690 | 2020-11-26 | 1125 E 14TH AVENUE, Vancouver, BC V5T 2P2 | Electrical Permit | Residential | Renovation | Completed | Installation / Repair - Residential - BUILDING EXPERIENCED FIRE: BC Hydro pulled meter; make electrically safe and inspect; Set up temporary power in relation to CF-2020-016146 | 460
GP-2020-03526 | 2020-11-24 | 2937 E 27TH AVENUE, Vancouver, BC V5R 1N9 | Gas Permit | Residential | Renovation | Completed | Residential - re & re combi boiler btu : 120,000 btu | NULL
PP-2020-03936 | 2021-01-12 | 1090 W PENDER STREET, Vancouver, BC V6E 2N7 | Plumbing Permit | Commercial | New | Issued | Commercial - Above grade structure (Below grade structure under plumbing permit PP-2020-02294) >To construct new 32 storey office tower with 7 storeys below grade. Commercial retail and assembly suites on the first storey, and offices on the above grade levels. STAGED CONSTRUCTION SHELL PERMIT Stage I (excavation/shoring) issued September 20, 2019. Revision 1: revision to Stage I (excavation/shoring) permit to set the excavation farther away from the Skytrain Tunnel (issued May 19). Stage II (foundation to grade) issued July 3, 2020. Stage III (full construction) issued August 21,2020. | NULL
PP-2020-03935 | 2020-11-24 | 249 E PENDER STREET, Vancouver, BC V6A 1T8 | Plumbing Permit | Commercial | Tenant Improvement | Completed | Commercial - Re locate hand sink New grease interceptor New mop sink >>>>>>>>>>>> AMEND: January 27th -Please add 2 hub drains to the permit along with one double check valve assembly | NULL
BP-2020-03680 | 2021-01-13 | 605 ROBSON STREET, Vancouver, BC | Building Permit | Building Permit (BP) | Addition / Alteration | Issued | Field Review - Addition / Alteration - Interior alterations to convert the second floor common area (bathrooms and exercise room) to End of Trip Facilities for the use of the building tenants, consisting of men's and women's bathrooms, shower stalls, lockers and one universal/accessible bathroom/shower stall in this existing mixed use building on this site. Scope of work includes: Interior demolition of walls, doors, ceiling, flooring, sprinklers, HVAC, millwork, plumbing fixtures, lighting and all finishes; Install new walls, doors, plumbing fixtures (toilets, showers, sinks, dryers), sprinklers, HVAC, new floors, ceiling, millwork, lighting and finishes. Note: one (1) universal/accessible washroom with shower stall provided - approved by P. Weber Sept 15, 2020. OK For Field Review per P. Weber & A. Campbell - Nov 23, 2020. Notes: ~ Energy Upgrade: E2 - Lighting - Upgrade to incorporate Automatic Full OFF (per 9.4.1.1.(h) of ASHRAE 90.1-2016) ~ Schedule A CRP and Schedule B Architectural submitted by Kori Chan, AIBC of Proscenium Architecture + Interiors Inc., Tel: 604 879-0118. ~ Schedule B Mechanical & Plumbing submitted by Bassam M. Yammine, P. Eng. of Flow Consulting Group Inc., Tel: 604 609-0500. ~ Schedule B Electrical submitted by P. L. Leung, P. Eng. of Flow Consulting Group Inc., Tel: 604 609-0500. ~ Building Sprinklered – a separate sprinkler permit is required. | 50000
SP-2020-01786 | 2020-11-27 | 2298 E 40TH AVENUE, Vancouver, BC V5P 1J5 | Sprinkler Permit | Residential | New | Issued | Residential - Install sprinklers in lwh 1.5 STOREY LANEWAY HOME + 1 OPEN PARKING To construct a 2 storey laneway house building ($231,645.00) with an open parking pad providing 1 parking space over gravel, having vehicular access from the 20' Lane. Note: This is a 1 ½ storey building pursuant to the Zoning & Development By-law. 1. Covenant not requiered 2. No Strata Titling permitted 3. No A/C Unit proposed 4. Schedule B: (SAEID SADEGHI) P.Eng (604-913-6604) Structural & Archtectural 5. Schedule B: (IVAN CHU) P.Eng (604-299-6617) Geotechnical 6. BC Housing (KNC Investments Inc/ Prospex Development) NOTE: To achieve the required FSR. A floor space exclusion of 3% has been applied to this application as per section 11.24.18 of the district schedule, to accommodate improved building performance. Address has been assigned per the approved plans as the fire/emergency access to the laneway house is from the east side. This access must be provided & maintained at 20' Lane at all times in accordance with the Building By-law. "Combustible projections or roof soffits on an exposing building face shall not project to less than .45m from the property line and shall be in compliance with VBBL 2014 9.10.15.5.(9)" The entire building, INCLUDING THE ATTACHED GARAGE (if applicable), to be sprinklered to NFPA 13 D per 3.2.5.12.(3)(d) ******THIS PERMIT HAS BEEN ISSUED UNDER THE REQUIREMENTS OF VBBL 2014 ****** *EXISTING HOUSE* Note: Bldg 1 (principal bldg) addressed 2296 E 40th Av retained on site. | NULL
SP-2020-01787 | 2020-11-27 | 2568 CHARLES STREET, Vancouver, BC V5K 3A3 | Sprinkler Permit | Residential | New | Completed | Residential - Install sprinklers in lwh To construct a 1 storey laneway house building with an open parking pad, providing 1 parking space, having vehicular access from the lane. Note: This is a 1 ½ storey building pursuant to the Zoning & Development By-law 1. Covenant registered at the Land Title Office under CA7796473 2. No Strata Titling permitted 3. No A/C unit located 4. Schedule B: Xian Min Lily Qiu P.Eng (778.321.5377) Structural 5. Schedule B: Zhao Guan P.Eng (778.868.5635)Geotechnical 2568 Charles St - Laneway House Address assigned per approved plans. Fire and Emergency street access (walkway) to the laneway house is from the west side. Street access must be provided and maintained at all times. The building addresses are to be posted and to be visible from the street in accordance with the Building By-law. ******THIS PERMIT HAS BEEN ISSUED UNDER THE REQUIREMENTS OF VBBL 2014****** NOTE: To achieve the required FSR. A floor space exclusion of 3% has been applied to this application as per section 11.24.18 of the district schedule, to accommodate improved building performance. | NULL
EP-2020-08692 | 2020-12-08 | 595 BURRARD STREET, Vancouver, BC V7X 1K8 | Electrical Permit | Commercial | Tenant Improvement | Completed | Installation / Repair - Commercial - New power, New Lighting, Branch Wiring, Class 2 Wiring (Voice/Data) ** Amend 01/25/2021** This permit is for unit # 2000-20th Floor only | 214988.4
GP-2020-03508 | 2020-11-24 | 2587 W 6TH AVENUE, Vancouver, BC V6K 1W4 | Gas Permit | Residential | Renovation | Completed | Residential - re and re to bvent E18E insert >>>>>>> Amend: Nov. 25 -Address is 2587 not 2585. I spoke to owner and he said that he also has issues with not being able to auto generate his address. It is a duplex - again address is 2587. I appreciate the effort in amending. Can you please send notice of amendment when completed | NULL
SP-2020-01788 | 2020-11-24 | 3528 KINGSWAY, Vancouver, BC V5R 5L7 | Sprinkler Permit | Commercial | Tenant Improvement | Completed | Commercial - 18 Add/Relocate Interior alterations and a change of use from retail to similar to general office for a new presentation sales centre in this existing unit for Nexst Clive Development for a limited period of time expiring August 4 , 2021. Ok for field review as per L King No energy upgrades required. | NULL
DB-2020-03686 | 2021-05-17 | 1131 E 23RD AVENUE, Vancouver, BC V5V 1Y8 | Building Permit | Development and Building Permit (DB) | Demolition / Deconstruction | Completed | Low Density Housing - Demolition / Deconstruction - Demolition – Conventional (Standard) To demolish the existing one family dwelling building ($15,000) on this site. | 15000
GP-2020-03512 | 2020-11-24 | 1433 NANTON AVENUE, Vancouver, BC V6H 2E1 | Gas Permit | Residential | New | Completed | Residential - New construction installation of dv gas fireplace to C72I-2 -To construct a 2 storey + basement/cellar one-family dwelling with a detached accessory building (garage), at the rear providing 4 parking spaces, having vehicular access from the lane. | NULL
PP-2020-03940 | 2020-11-24 | 1481 W 62ND AVENUE, Vancouver, BC V1V 1V1 | Plumbing Permit | Residential | New | Completed | Residential - Sump | NULL
EP-2020-08704 | 2020-11-23 | 2305 W KING EDWARD AVENUE, Vancouver, BC V6L 1T3 | Electrical Permit | Residential | New | Completed | Installation / Repair - Residential - New build - 200A Overhead ** Amend 02/01/2022** adding telephone data & speakers To construct a 2 storey one-family dwelling with a secondary suite located in the Basement with a detached accessory building (garage), at the rear providing 3 parking spaces, having vehicular access from the lane. The entire building to be sprinklered to NFPA 13D. 1. Covenant registered at the Land Title Office under CA8340900 2. No Strata Titling permitted 3. A/C unit proposed in rear yard 4. Schedule B: (Carlos Chiu) P.Eng (604.737.9830) Structural 5. Schedule B: (Paullus K.F. Young) P.Eng (604.841.7748) Geotechnical 6. BC Housing (Henry Creative Inc) | 35000
PP-2020-03943 | 2020-11-24 | 2305 W KING EDWARD AVENUE, Vancouver, BC V6L 1T3 | Plumbing Permit | Residential | New | Completed | Residential - Sump | NULL
SP-2020-01789 | 2020-11-24 | 789 W PENDER STREET, Vancouver, BC V6C 1H2 | Sprinkler Permit | Commercial | Tenant Improvement | Completed | Commercial - 3 new sprinklers and plug 1 #800 - 8th Floor Interior alterations to provide tenant improvements to this existing office unit #800 for the new office tenant in this existing commercial building on this site. Scope of work per VBBL 2019: Demolish non-load bearing walls, construct new partition walls to create new offices, relocate interior doors. New lighting, carpet, new paint throughout, electrical and sprinkler work. TENANT: Bilkey Law Corp Building Sprinklered – Building inspector to determine on site if a separate sprinkler permit is required. OK For Field Review per A.Campbell & A.Wroblewski - Aug.2 | NULL
GP-2020-03514 | 2020-11-23 | 1426 E 19TH AVENUE, Vancouver, BC V5N 2J1 | Gas Permit | Residential | Tenant Improvement | Completed | Residential - RE RE Furnace | NULL
SP-2020-01792 | 2020-11-24 | 1244 CARTWRIGHT STREET, Vancouver, BC | Sprinkler Permit | Commercial | Tenant Improvement | Completed | Commercial - Add 1 Sprinkler head in new room #2 - 1244 Cartwright Interior alterations and a change of use of approximately 822 sq. ft. from artist studio to miscellaneous food product manufacturing class B with ancillary retail for new chocolate manufacturer in this existing building on this site. Okay for change of use, no DP required. Okay to process as a field review, no change in occupancy. Processed through CRC Energy Upgrade Selected: L2 - Lighting - Upgrade to incorporate Sccheduled Shut off per 9.4.1.1.(i) of ASHRAE 90.1-2016 A Sprinkler Permit is required for the proposed work to the sprinkler system. Schedule A/Architectural Schedule B submitted by Nicholas Waissbluth - 604.612.5095 Mehcanical/Plumbing Schedule B submitted by James Hicks - 604.837.8594 | NULL
PP-2020-03945 | 2020-11-24 | 2071 STAINSBURY AVENUE, Vancouver, BC V5N 2M9 | Plumbing Permit | Residential | New | Completed | Residential - Sumps -Engineering Assurance letter will be submitted with the District Inspector on the site | NULL
SP-2020-01790 | 2020-11-24 | 3446 W 22ND AVENUE, Vancouver, BC V6S 1J2 | Sprinkler Permit | Residential | New | Completed | Residential - Installation Of new fire sprinkler system 1.5 STOREY LANEWAY HOME + 1 OPEN PARKING To construct a 2 storey laneway house building ($176,000.00) with an open parking pad providing 1 parking space over gravel, having vehicular access from the 20' Lane. Note: This is a 1 ½ storey building pursuant to the Zoning & Development By-law. 1. Covenant registered at the Land Title Office under CAXXXXXXX 2. No Strata Titling permitted 3. NO A/C Unit proposed 4. Architectural Schedule B – Peter Rose Architect (604-736-7939). 5. Schedule D-1 – Peter Rose Architect (604-736-7939). 6. Structural Schedule B – Jeff Allester, P. Eng. (604-228-0518) 7. Geotechnical Schedule B – Ward Philips, P. Eng. (604-716-8881) 8. BC Housing (Reid Developments Ltd) NOTE: To achieve the required FSR. A floor space exclusion of 3% has been applied to this application as per section 11.24.18 of the district schedule, to accommodate improved building performance. Address has been assigned per the approved plans as the fire/emergency access to the laneway house is from the East side. This access must be provided & maintained at 20' Lane at all times in accordance with the Building By-law. "Combustible projections or roof soffits on an exposing building face shall not project to less than .45m from the property line and shall be in compliance with VBBL 2014 9.10.15.5.(9)" The entire building, INCLUDING THE ATTACHED GARAGE (if applicable), to be sprinklered to NFPA 13D. ******THIS PERMIT HAS BEEN ISSUED UNDER THE REQUIREMENTS OF VBBL 2014 ****** *NEW HOUSE* Note: See DB-2019-04422 for Bldg 1 on site (principal bldg) Addressing Note: Building 1 3450 W 22nd Av - Principal Dwelling (1st & 2nd floor, north portion of basement) 3448 W 22nd Av - Secondary Suite (south portion of basement) Building 2 3446 W 22nd Av - Laneway House (1.5 storey) | NULL
PP-2020-03946 | 2020-11-24 | 1555 W 59TH AVENUE, Vancouver, BC V6P 1Z1 | Plumbing Permit | Residential | Renovation | Completed | Residential - Basement under ground plumbing and adding a bathroom 2nd floor >> -Alteration to this existing one family character home. Scope of work to include; interior, exterior alterations, new bathroom on 2nd floor, alterations to basement, new cladding, new roof and new windows. Scope of work to include energy and building upgrades in accordance with Article 11.2.1.4 of the 2019 Vancouver Building By-law and as required by the District Building Inspector. This includes air sealing, attic insulation upgrade, and as required by the Energy Upgrade Proposal. ALL NEW WORK TO MEET VBBL 2019 | NULL
SP-2020-01791 | 2020-11-30 | 3964 W 21ST AVENUE, Vancouver, BC V6S 1H6 | Sprinkler Permit | Residential | New | Completed | Residential - install fire sprinkler system in new sigle house 2 STOREY 1FD To construct a 2 storey one-family dwelling with Basement ($714,980.00) with detached 2 car garage at the rear having vehicular access from the 20' Lane. 1. Covenant registered at the Land Title Office under CA7912963 2. No Strata Titling permitted 3. A/C Unit proposed at rear yard 4. Bar sink located in basement 5. Schedule B: (Jason Hui) P.Eng (778.319.3403) Structural & Geotechnical 6. BC Housing (Red Maple Custom Homes Ltd.) This is a 2 storey building pursuant to the Zoning and Development By-Law ******THIS PERMIT HAS BEEN ISSUED UNDER THE REQUIREMENTS OF VBBL 2014 ****** All rooms adjacent to East and West exposing building face shall be sprinklered. "Combustible projections or roof soffits on an exposing building face shall not project to less than .45m from the property line and shall be in compliance with VBBL 2014 9.10.15.5.(9) The entire building, INCLUDING THE ATTACHED GARAGE (if applicable), to be sprinklered to NFPA 13D. Any alterations or conversions to the attached garage (if applicable) to habitable living space shall not be permitted without first obtaining the approval of the Director of Planning and the Chief Building Official. Thermal protection measures and Laneway house design guidelines shall be required to be met prior to the approval of the conversion. Principle Dwelling: 3964 W 21st Av (2 storey and basement) | NULL
EP-2020-08708 | 2020-11-24 | 1288 W GEORGIA STREET #2006, Vancouver, BC V6E 4R3 | Electrical Permit | Residential | Renovation | Completed | Installation / Repair - Residential - SUITE #2006 - To check every switch ,receptacle ,heater, smoke detector and any electrical installation ,it's safety or not safety? it's correct installation by electrical code? and then fix it REFER TO: CF-2019-012111 | 600
EP-2020-08707 | 2020-11-24 | 827 E 16TH AVENUE, Vancouver, BC V5T 2V7 | Electrical Permit | Residential | New | Completed | Installation / Repair - Residential - Service upgrade 200amps | 2500
EP-2020-08711 | 2020-11-24 | 4085 W 41ST AVENUE, Vancouver, BC V6N 3G3 | Electrical Permit | Residential | New | Completed | Installation / Repair - Residential - new house electrical installation **Amendment Feb 22, 2021** add low-voltage installation including phone, internet, TV, alarms according to owner's request To construct a 2 storey + basement one-family dwelling with secondary suite located in the basement with a detached accessory building (garage), at the rear providing 3 parking spaces, having vehicular access from the lane. *Both recycling report and environmental soils report are due prior to lifting the suspension as per Environmental Group. This Building Permit will remain in a suspended status until the associated (green) Demolition Permit BP-2020-01886 is completed. 1. Covenant registered at the Land Title Office under CA8264175 2. No strata titling permitted 3. A/C unit proposed in rear yard 4. Bar sink located in Exercise room | 17000
EP-2020-08712 | 2020-12-01 | 1612 W 64TH AVENUE, Vancouver, BC V6P 2P1 | Electrical Permit | Residential | New | Expired | Temporary Power - Residential - To provide temporary power. Valid: December 1, 2020 to November 30, 2021 | NULL
GP-2020-03518 | 2020-11-24 | 2757 W 2ND AVENUE, Vancouver, BC | Gas Permit | Residential | Renovation | Completed | Residential - re re hwt | NULL
GP-2020-03519 | 2020-11-24 | 4077 W 39TH AVENUE, Vancouver, BC V6N 3B1 | Gas Permit | Residential | Tenant Improvement | Completed | Residential - Re&Re Furnace | NULL
PP-2020-03968 | 2020-12-16 | 919 ROBSON STREET, Vancouver, BC | Plumbing Permit | Commercial | Tenant Improvement | Completed | Commercial - Install fixtures -To permit interior alterations to this existing Retail(E) space occupying the First and Basement Level of this Unit in this existing commercial building on this site. Scope to Include: Renovation of interior space to allow for a new accessible bathroom, three trial rooms and a fitting room, sales space and upgrades to the basement level for a new staff area and managers office. Updates to lighting, plumbing, and mechanical. >>>>>>>>>>>>>>>> Amend: Feb. 26th -Please ADD - One(1) SH on Ground Floor | NULL
EP-2020-08714 | 2020-11-24 | 303 E 60TH AVENUE, Vancouver, BC V5X 1Z8 | Electrical Permit | Residential | New | Expired | Temporary Power - Residential - To provide temporary power. | NULL
EP-2020-08715 | 2020-11-24 | 303 E 60TH AVENUE, Vancouver, BC V5X 1Z8 | Electrical Permit | Residential | Renovation | Completed | Installation / Repair - Residential - Run new tek cable meterbase to House panel | 400
DB-2020-03688 | 2021-04-22 | 2102 MAIN STREET, Vancouver, BC V5T 3C5 | Building Permit | Development and Building Permit (DB) | Addition / Alteration | Completed | High Density Housing / Commercial - Addition / Alteration - Outdoor patio, Exterior alteration on the ground floor of this existing 8-storey mixed use building (Group A2, C, E) for an outdoor patio consist of 4 tables of 4 (total 16 people) for a Restaurant Class -1 (Group A2). Building Review Branch Noes: - Refer to BP-2020-03596 for First Tenant Improvement for Restaurant Tenant Improvement and reviews. * Permit is reviewed as per VBBL 2019 and issued during 2020 Pandemic Crisis. | 1500
EP-2020-08716 | 2021-04-28 | 307 E 60TH AVENUE, Vancouver, BC V5X 1Z8 | Electrical Permit | Residential | New | Completed | Installation / Repair - Residential - New wiring and service for a laneway house. EVSE. Main services:200 Amp. Phase:1 wire 3 phase.Volt:120/240 House main panel:125 Laneway panel:125 | 8000
GP-2020-03531 | 2020-11-24 | 2641 E 6TH AVENUE, Vancouver, BC V5M 1R4 | Gas Permit | Residential | New | Completed | Residential - To install piping and appliances for a new laneway house with complete installation. -To construct a 2 storey laneway house building with 1 open parking pad having vehicular access from the 20' Lane. -*THIS PERMIT HAS BEEN ISSUED UNDER THE REQUIREMENTS OF VBBL #12511 (2019).** | NULL
BP-2020-03693 | 2021-02-16 | 1255 SEYMOUR STREET #2602, Vancouver, BC V6B 0H1 | Building Permit | Building Permit (BP) | Addition / Alteration | Completed | Field Review - Addition / Alteration - #2602 - To permit interior alterations to this unit #2602 in this existing multiple dwelling building on this site. Scope of work: Remove closet in the master bedroom and install a new built-in closet system and update sprinkler location and related electrical work. OK For Field Review per A.Campbell - Nov.24.2020 Notes. 1. Energy upgrade exempt: Suite - Reached Energy Efficiency Target 2. Building Sprinklered – Separate sprinkler permit required for proposed sprinkler work. 3. Building Inspector to determine Structural Engineer required for the removal of partition wall | 6000
GP-2020-03536 | 2020-11-26 | 2649 W 3RD AVENUE, Vancouver, BC V6K 1M4 | Gas Permit | Residential | Renovation | Completed | Residential - Hook up gas fireplace located in the main floor living room -Exterior and interior alterations to add to the rear of the basement, convert the existing multiple conversion dwelling building containing two units to a one family dwelling with secondary suite in the basement and to construct a new detached two car garage having vehicular access from the rear lane thereby relaxing the overall floor space to 3,137.83 square feet, east side yard to .45 (overhang) and building depth to 47.92' | NULL
SP-2020-01794 | 2021-02-22 | 1085 HOMER STREET, Vancouver, BC V6B 1J4 | Sprinkler Permit | Commercial | Tenant Improvement | Completed | Commercial - Sprinkler alterations for Unit #200 to change the use of approximately 9803 sq.ft. from a Fitness Centre use to an Institutional – School use on the second floor, in this existing mixed-use building on this site. Note: This application is reviewed under VBBL 2019 and issued during 2020 health pandemic. | NULL
PP-2020-03955 | 2020-11-25 | 1529 W 6TH AVENUE #210, Vancouver, BC V6J 1R1 | Plumbing Permit | Residential | Renovation | Completed | Residential - plumbing rough in and finishing -#210 To permit interior alterations to this existing artist studio with residential dwelling unit in this existing Mixed use building on this site. Scope to Include demolition of kitchen and bathroom and updates to both, extending the layout of the kitchen, update to bathroom and new lighting, appliances, fixtures and millwork This is a sprinklered building. District Building Inspector to determine if a Sprinkler Permit is required at time of field review. | NULL
GP-2020-03535 | 2020-11-24 | 4077 W 31ST AVENUE, Vancouver, BC V6S 1Y7 | Gas Permit | Residential | Renovation | Completed | Residential - Install one natural gas fire place | NULL
EP-2020-08993 | 2020-12-21 | 3174 TURNER STREET, Vancouver, BC V5K 2H1 | Electrical Permit | Residential | New | Completed | Installation / Repair - Residential - New house electrical rough wiring and finishing with 200 amp service with 2 meters To construct a 2 storey one-family dwelling with a secondary suite located in the Basement/Cellar with an open parking pad, providing 1 parking space, having vehicular access from the 20' Lane. The entire building, INCLUDING THE ATTACHED GARAGE (if applicable), to be sprinklered to NFPA 13D. Note: Parking for this site is under LWH DB-2020-00085 1. Covenant registered at the Land Title Office under CA8145828 2. No Strata Titling permitted 3. A/C proposed – Exterior component located in Rear Yard, Interior component located at Second Floor 5. Bar sink located in Basement. | 18000
BP-2020-03700 | 2021-02-25 | 3475 SAWMILL CRESCENT, Vancouver, BC V5S 0E3 | Building Permit | Building Permit (BP) | Addition / Alteration | Completed | Field Review - Addition / Alteration - Interior alterations to demise the existing retail unit (CRU#7 & CRU #8) into two units on the ground floor of this existing mixed-use building on this site. OK for field review as per Jamie Zhan, Nov. 24/20 Schedule B (Architectural) - Paul Goodwin, 604-736-1156 Notes: 1. Future building permits and Energy upgrade required | 35000
EP-2020-08722 | 2020-11-25 | 2089 W 43RD AVENUE, Vancouver, BC V1V 1V1 | Electrical Permit | Commercial | Addition | Completed | Installation / Repair - Commercial - Unit 203 - Addition of new circuit for 1 receptacle to be placed in pantry. Work to be completed in an interior wall within the suite. | 250
DB-2020-03701 | 2021-03-09 | 412 E 24TH AVENUE, Vancouver, BC V5V 2A1 | Building Permit | Development and Building Permit (DB) | Addition / Alteration | Completed | Field Review - Addition / Alteration - To permit exterior alterations to this existing One Family Dwelling, Designated as a Heritage "B" Building, on this site. Scope of work: - Remove and rebuild the front stairs, banister, and porch railing - Repair sloping porch floor OK For Field Review per A.Campbell & A.Wroblewski - Nov.24.2020 | 7500
PP-2020-03956 | 2020-12-24 | 893 GREAT NORTHERN WAY, Vancouver, BC V5T 4T5 | Plumbing Permit | Commercial | Tenant Improvement | Completed | Commercial - Add 2 backflows as per cov request -It will be hard pipes from the fixture to the backflow and installed before the soap dispensing unit. | NULL
GP-2020-03539 | 2020-11-26 | 389 E 39TH AVENUE, Vancouver, BC V5W 1K3 | Gas Permit | Residential | Renovation - Dwelling Unit(s) only | Completed | Residential - Gas Furnace Installation | NULL
EP-2020-08724 | 2021-02-26 | 189 COLUMBIA STREET, Vancouver, BC V6A 2R4 | Electrical Permit | Commercial | New | Completed | Installation / Repair - Commercial - ROUGH IN AND COMPLETE SECURITY SYSTEM, CARD ACCESS SYSTEM, CCTV CAMERAS AND ENTRY SYSTEM. | 318750
GP-2020-03543 | 2020-11-24 | 3302 CEDAR CRESCENT, Vancouver, BC V6J 2R3 | Gas Permit | Residential | New | Completed | Residential - Installation of 1 gas fireplace - venting and hook up only -Interior and exterior alterations to add to the Southwest corner of this existing two-storey plus basement one-family dwelling. The alterations to construct a two-storey addition with a hipped roof to the south corner of the heritage house with stucco cladding and windows to match the existing; and removal of the southeast brick chimney, authorized by the Development Permit Number DP-2019-00219 including conditions and plans forming part thereof, are approved under By-law No. 11349 and this Development Permit also constitutes a Heritage Alteration Permit.” | NULL
GP-2020-03544 | 2020-11-24 | 2861 W 19TH AVENUE, Vancouver, BC V6L 1E4 | Gas Permit | Residential | Renovation | Completed | Residential - replace gas furnace | NULL
GP-2020-03547 | 2020-11-24 | 1535 W 60TH AVENUE, Vancouver, BC V6P 2A4 | Gas Permit | Residential | Tenant Improvement | Completed | Residential - RE RE Furnace | NULL
PP-2020-03957 | 2020-11-25 | 5755 PRINCE ALBERT STREET, Vancouver, BC V5W 3E1 | Plumbing Permit | Residential | New | Completed | Residential - Sump | NULL
GP-2020-03548 | 2020-11-24 | 3280 W 20TH AVENUE, Vancouver, BC V6L 1H9 | Gas Permit | Residential | Renovation | Completed | Residential - replace boiler | NULL
PP-2020-03958 | 2020-11-25 | 1742 DUNBAR STREET, Vancouver, BC V6R 3L8 | Plumbing Permit | Residential | Renovation | Issued | Residential - Basement renovation - new underground plumbing >Exterior and interior alterations to provide improvements to change of use from Multiple Conversion Dwelling to One-Family Dwelling in this existing Vancouver Heritage Register B building on this site. | NULL
SP-2020-01796 | 2020-11-25 | 4095 QUESNEL DRIVE, Vancouver, BC V6L 2X4 | Sprinkler Permit | Residential | Addition | Issued | Residential - 10 New sprinklers connect to existing system all sprinkler heads have been added, relocated or had height adjusted 4095 Quesnel Drive Exterior and interior alterations to add a secondary suite in the basement of this existing two storey plus basement one family dwelling on this corner with lane site. Work to include the removal the interconnection, replace existing suite entrance doors and new windows (larger) on the east elevation facing Quesnel St. Okay for combined development and building permit per A. Campbell, August 25, 2020. Entire building is sprinklered to NFPA-13 D requirements. >>>>>>> Amend: July 29th >Request to add 25 additional spr to scope of work -Main fl: 10 sp heads -2nd Fl: 15 sp heads uploading new plan to reflect more work done now I will pay invoice when generated >>>>> Amend: Aug. 19th re: Rough in sprinkler design required for the main floor and upper floor coverage ---UPDATED drawings uploaded in the application documents tab | NULL
PP-2020-03989 | 2021-01-16 | 190 E 48TH AVENUE, Vancouver, BC V5W 2C8 | Plumbing Permit | Commercial | Tenant Improvement | Completed | Commercial - Plumbing to accommodate new dental office. >#208 - 2nd floor Interior alterations to combine this existing health care office unit #208 with this existing office unit #202 into one for a new health care office tenant (#208) in this existing commercial building on this site. Schedule B-LOA Electrical submitted by Peng R. Liew. Schedule B-LOA Plumbing submitted by Peng R. Cheng. Peng Structural/Seismic letters required at framing inspection. Scope of work: - remove interior partition walls, doors, plumbing fixtures, lighting and install new - install new interior partition walls to create offices, waiting area, operation room, Xray room - install new washroom, equipment, sliding doors, finishes, and seating | NULL
BP-2020-03707 | 2021-04-16 | 815 SW MARINE DRIVE, Vancouver, BC V6P 5Y9 | Building Permit | Building Permit (BP) | Addition / Alteration | Suspended | Field Review - Addition / Alteration - Interior alterations to repair the fire damage in this existing multiple dwelling building on this site. Scope of work to repair fire damage, install washer and dryer and closets, revise kitchen layout, remove chimney, and related electrical and plumbing work. OK for field review as per Jamie Zhang, Nov.24/20 Schedule A (CRP) and Schedule B (Architectural) - Robert Billard, 604-619-0529 Schedule B (Structural) Tarek A. El-Amoury, 604-336-5080 Notes: 1. Energy upgrade triggers: L2 - SWH - Install low flow shower heads in all showers 2. Building inspector to determine on site if a separate sprinkler permit is required. | 708000
EP-2020-08729 | 2020-11-25 | 2425 OAK STREET #440, Vancouver, BC V6H 3S7 | Electrical Permit | Commercial | Tenant Improvement | Completed | Installation / Repair - Commercial - RE & RE heat pump. Retrofit - Like for like exact appliance replacement. Service remained the same, breaker & electrical feed confirmed to be originally sized properly. | 250
PP-2020-03959 | 2020-11-25 | 7884 KNIGHT STREET, Vancouver, BC V5P 2X6 | Plumbing Permit | Residential | New | Completed | Residential - Install two back flow devices as per City of Vancouver request | NULL
BP-2020-03708 | 2021-02-01 | 3185 W 15TH AVENUE, Vancouver, BC V6K 3A7 | Building Permit | Building Permit (BP) | Addition / Alteration | Completed | Field Review - Addition / Alteration - 3185 W 15TH Ave Interior alteration to the existing one family dwelling in this existing one family dwelling in this existing site. Scope of work to revise basement and main floor layout. Schedule A (CRP) & Schedule B (Architectural) - E Mackenzie, 604-731-9157 Schedule B (Structural and Geotechnical - temporary & permanent) - Jeff Allester, P.Eng, 604-228-0518 Ok for Field Review as per Shelley Dugaro Notes: 1. EnerGuide File #7929D00676. REUP submitted by Peter Cho, City Green Solutions, 778-316-053 | 70000
PP-2020-03960 | 2020-11-27 | 6550 RALEIGH STREET, Vancouver, BC V5S 2W8 | Plumbing Permit | Residential | New | Completed | Residential - final plumbing -To Continue work started by others(PP-2019-04246) >To construct a 2 storey one-family dwelling with a secondary suite located in the South side of Basement 1- Covenant registered at the Land Title Office under CA7213074 2- No strata titling permitted 3- A/C unit proposed 4- Bar sink in basement to be 8'-0" Max with no overhead cabinets. | NULL
GP-2020-03553 | 2020-11-27 | 1595 E 26TH AVENUE, Vancouver, BC V5N 2W1 | Gas Permit | Residential | Renovation | Issued | Residential - >>HOMEOWNER PERMIT<<<< New boiler -To permit exterior and interior alterations to remove the existing carport, remove the siding to restore the existing cedar siding, some siding updated, update the exterior wall and roof insulation, and update the interior layout to both levels, to this existing one fmaily dwelling on corner with lane site. One open parking available with access from East 26th ave. ****Entire Building to be Sprinklered to NFPA-13D***** **** Prior to final inspection applicant to provide completed Energuide Elevation report to the satisfaction of the District Building Inspector**** ****Any Revisions to the approved permit may require additional Engineering review for sewer and water upgrades**** ****Basement walls to meet Effective R-22**** Notes: 1. Schedule B. Structural BY: B.A. Hamersley , P.Eng 3. Energy Design Summary BY: AmeriSpec Inspection Service , Doug Martin , (604.614.7985) 4. Energy Efficiency Upgrades to be in conformance with table 11.2.1.4. of the 2014 Vancouver Building By-Law >>>>> Amend: June 1st -Add cooktop 100,000 btu---ROUGH IN ONLY | NULL
GP-2020-03554 | 2020-11-25 | 786 E 19TH AVENUE, Vancouver, BC V5V 1K3 | Gas Permit | Residential | New | Completed | Residential - to install 1 boiler 1 range 1 fireplace 2 bbq 1 fire pit fireplace piping only >To construct a 2 storey + cellar one-family dwelling with a secondary suite located in the cellar with a detached accessory building (garage), at the rear providing 2 parking spaces, having vehicular access from the lane. >>>>Amend: Dec. 7th - gas fire pit at 65000BTU to rough in only | NULL
EP-2020-08732 | 2020-11-25 | 804 E 10TH AVENUE, Vancouver, BC V5T 2B1 | Electrical Permit | Residential | Renovation - Dwelling Unit(s) only | Completed | Installation / Repair - Residential - install audio equipment Exterior and interior alterations to an existing single family character home, scope of work to convert to multi conversion dwelling (MCD) containing one family dwelling and secondary suite located on lower floor. Alterations include changes to the main, second and half storey, add a new front porch, alter the rear deck | 1500
EP-2020-08736 | 2020-11-25 | 828 GILFORD STREET #303, Vancouver, BC V6G 2N6 | Electrical Permit | Commercial | Renovation - Dwelling Unit(s) only | Completed | Installation / Repair - Commercial - SUITE #303 - Electrical panel replacement | 800
EP-2020-08737 | 2020-11-30 | 2239 TRAFALGAR STREET, Vancouver, BC | Electrical Permit | Residential | Renovation | Completed | Installation / Repair - Residential - 200 amps service upgrade from 100 amps to 200 amps double meter base and two 100 amps panels | 4800
EP-2020-08741 | 2020-11-25 | 800 BURRARD STREET, Vancouver, BC V6Z 2G7 | Electrical Permit | Commercial | New | Issued | Installation / Repair - Commercial - Curb side food truck power pedestal. In front of 800 Burrard St | 40000
EP-2020-08739 | 2020-11-25 | 980 COOPERAGE WAY #PH2, Vancouver, BC V6B 0C3 | Electrical Permit | Residential | Renovation - Dwelling Unit(s) only | Completed | Installation / Repair - Residential - Re-locate kitchen branch circuit wiring. Add pot lights and back lit mirror in bathrooms. Add low voltage lighting in w.i.c mill work Building permit work description: PH2 - Interior alterations to provide improvements to this existing unit (PH#2) in this existing building on this site. Scope to Include: Enlarging the kitchen island. Enlarge the Master Walk -In Closet and move the second bedroom closet. Bulk Storage to Remain. OK For Field Review Per A.Campbell & A.Wroblewski - April.30.2020 Note: 1. DBI to determine if separate sprinkler permit is required 2. Energy Upgrade exempted - Points Target met | 4250
GP-2020-03558 | 2020-11-25 | 2946 TURNER STREET, Vancouver, BC V5K 2G7 | Gas Permit | Residential | Addition | Completed | Residential - re and re hwt | NULL
EP-2020-08742 | 2020-11-25 | 1329 CYPRESS STREET, Vancouver, BC V6J 3L1 | Electrical Permit | Residential | New | Expired | Temporary Power - Residential - To provide temporary power. | NULL
PP-2020-03964 | 2020-11-27 | 2949 MAIN STREET, Vancouver, BC V5T 3G4 | Plumbing Permit | Commercial | Addition | Completed | Commercial - adding grease trap and hub drain >Interior alterations to provide tenant fitout and to provide a new demising wall in this existing Financial Institution space on the ground floor (#1) which is also to return 1,274 sq.ft of tenant space back to the Landlord in this existing Save On Foods commercial strip mall building. Scope of work: Per the 2019 VBBL to remove interior partition walls, doors, millwork, portion of existing storefront for street access ATM and to construct a new demising wall, new security partition walls, interior partition walls, glazing, doors, ceiling work, lighting, finishes, data/tel, electrical and sprinkler work. | NULL
GP-2020-03634 | 2020-12-01 | 7648 FRASER STREET, Vancouver, BC V5X 3W8 | Gas Permit | Residential | Addition | Completed | Residential - Replacing a hot water on demand | NULL
EP-2020-08744 | 2020-11-25 | 2636 ST. CATHERINES STREET, Vancouver, BC V5T 3Y4 | Electrical Permit | Residential | Renovation | Completed | Installation / Repair - Residential - remove both unapproved suites of cooking facilities and associated wiring on the lower floor levels of the building. Reference to CF-2019-003119 | 1800
EP-2020-08743 | 2020-11-25 | 3514 W 27TH AVENUE, Vancouver, BC V6S 1P8 | Electrical Permit | Residential | New | Expired | Temporary Power - Residential - To provide temporary power. | NULL
BP-2020-03711 | 2021-01-28 | 7743 BUTLER STREET, Vancouver, BC V5S 3L3 | Building Permit | Building Permit (BP) | Addition / Alteration | Issued | Field Review - Addition / Alteration - CF-2020-013156 - To permit interior alterations to this existing One Family Dwelling on this inside with no lane site. Scope of work: - Remove non-load bearing interior walls and adding interior walls. - Adding (4) skylights to the main floor - Updates to the bathrooms. **NOTE** All Construction Access and Materials to be Stored on Driveway in front property only OK For Field Review as per A.Campbell - Nov.25.2020 REUP submitted per Tao Xue, 778-898-3296 Scope of work to include energy upgrade in accordance with Article 11.2.1.4 of the 2019 Vancouver Building By-law and as per the Energy Efficiency Upgrade Details noted in the Energuide Report. | 100000
SP-2020-01800 | 2020-11-27 | 6233 MARGUERITE STREET, Vancouver, BC V6M 3L2 | Sprinkler Permit | Residential | New | Completed | Residential - To install 14 sprinkler heads 1.5 STOREY LANEWAY HOME To construct a 2 storey laneway house building ($247,750.00) with an attached garage and 1 open parking pad, providing a total of 3 parking spaces, having vehicular access from the 20' Lane. Note: This is a 1 ½ storey building pursuant to the Zoning & Development By-law. 1. Covenant not required with existing house 2. No Strata Titling permitted 3. No A/C Unit proposed 4. Schedule B: (A.D.A. Prahalad) P.Eng (604.831.1431) Structural & Geotechnical 5. HPO: Residential Builder- (Maco Construction Ltd) NOTE: To achieve the required FSR. A floor space exclusion of 3% has been applied to this application as per section 11.24.18 of the district schedule, to accommodate improved building performance. Address Information: Principle Dwelling: 6237 Marguerite St. Laneway home: 6233 Marguerite St. (1.5 Storey) Address assigned per approved plans. Fire and Emergency street access (walkway) to the laneway house is from the north side.Street access must be provided and maintained at all times. The building addresses are to be posted and to be visible from the street in accordance with the Building By-law. NOTE: Information regarding the principal building on the survey and site plan is for reference only. Any discrepancy between information regarding the principal building on the survey and/or site plan and approved permit drawings for the principal building are neither approved nor authorized under this laneway house permit. *EXISTING HOUSE* Note: Bldg 1 (principal bldg) addressed 6237 Marguerite St. retained on site. **THIS PERMIT HAS BEEN ISSUED UNDER THE REQUIREMENTS OF VBBL #12511 (2019).** ****ALL NOTES HAS BEEN ACCEPTED BY THE APPLICANT | NULL
EP-2020-08746 | 2020-11-25 | 1055 DUNSMUIR STREET, Vancouver, BC | Electrical Permit | Commercial | Tenant Improvement | Completed | Installation / Repair - Commercial - #2664 - 26th floor - Demo including making safe all electrical, Supply and Install lighting and lighting control. Power requirements, including new receptacles. Building permit work description #2664 - 26th floor Interior alterations to provide improvements to this existing vacant office space on the 26th floor (unit #2664) of this existing commercial building on this site. Scope to Include: Interior demolition of all interior walls and millwork. Existing ceiling to be fully demolished and left as open to slab ceiling. HVAC and lighting to be updated. Sprinkler Permit is required. OK For Field Review per A.Campbell - Sept.24.2020 BOMA Best Building. Letters of Assurance: Mechanical/Plumbing Schedule B by Ronald Braun, M. SC.,P.Eng. Ph#778-238-2638 | 29913
PP-2020-03965 | 2020-12-18 | 2104 LAHB AVENUE, Vancouver, BC V1V 1V1 | Plumbing Permit | Commercial | Renovation | Completed | Commercial - Interior renovation of public bank - BMO >Tenant improvement for bank branch (Bank of Montreal). | NULL
BP-2020-03712 | 2021-01-11 | 2210 W 40TH AVENUE #102, Vancouver, BC V6M 1W6 | Building Permit | Building Permit (BP) | Addition / Alteration | Completed | Field Review - Addition / Alteration - #102 Interior alterations to provide improvements to #102 on the ground floor of this existing multiple dwelling unit on the site. scope of work: kitchen & bathroom updates, reconfiguration of interior partition walls, new doors, millwork and finishes. OK for Field Review as per S.Yu on Nov 25, 2020 This is a sprinklered building. SP required Structural Schedule B submitted by Andrew B. McLellan - 604.544.1082 Energy Upgrade Selected: L2 - HVAC - Install timers (up to 60 minute) or humidistat for washroom fan(s). | 150000
DB-2020-03713 | 2021-03-09 | 4095 QUESNEL DRIVE, Vancouver, BC V6L 2X4 | Building Permit | Development and Building Permit (DB) | Addition / Alteration | Issued | Low Density Housing - Addition / Alteration - Alteration to this existing one family dwelling with secondary suite. Scope of work to include: Reconfigure main floor and upper floor plans, add powder room on main floor, new kitchen, relocate stairs, new flooring throughout, add bath to upper floor, re & re ensuite bath and add roof deck with stairs from upper floor. Sprinkler NFPA 13D Structural schedule B submitted by: Kosta Marcakis, P.Eng 604-254-0868 REUP provided by: Peter Cho of City Green Solutions 778-316-9053 ‘Glass Guard LOA’s to be provided to the DBI, prior to final inspection’ Reviewed under VBBL 2019 | 180000
EP-2020-08748 | 2020-12-01 | 2246 W 41ST AVENUE, Vancouver, BC V6M 1Z8 | Electrical Permit | Commercial | Renovation | Completed | Installation / Repair - Commercial - tenant improvements Install exit sign , emergency lights , receptacles . Interior alterations to provide tenant improvements and change of use from office to retail of this existing commercial building on this site. | 3800
GP-2020-03564 | 2020-11-25 | 560 E 12TH AVENUE, Vancouver, BC V5T 2H5 | Gas Permit | Residential | Tenant Improvement | Completed | Residential - RE& RE OF A BOILER | NULL
SP-2020-01801 | 2020-11-30 | 2641 E 6TH AVENUE, Vancouver, BC V5M 1R4 | Sprinkler Permit | Residential | New | Completed | Residential - To install piping and fixtures for a new laneway house. 1.5 STOREY LANEWAY HOME To construct a 2 storey laneway house building ($160,865.00) with 1 open parking pad having vehicular access from the 20' Lane. Note: This is a 1 ½ storey building pursuant to the Zoning & Development By-law. 1. Covenant not required with existing house 2. No Strata Titling permitted 3. No A/C Unit proposed 4. Schedule B: (W.Z. Su) P.Eng (604.367.6645) Structural & Geotechnical 5. HPO: Residential Builder- (South Hill Projects Ltd.) 6. The entire building to be sprinklered to NFPA 13 D per 3.2.5.12.(3)(d) NOTE: To achieve the required FSR. A floor space exclusion of 3% has been applied to this application as per section 11.24.18 of the district schedule, to accommodate improved building performance. Address Information: Principle Dwelling Address: #1 – 2641 E. 6th Ave. Laneway House Address: #3 – 2641 E. 6th Ave. (1.5 Storey) Address assigned per approved plans. Fire and Emergency street access (walkway) to the laneway house is from the west side. Street access must be provided and maintained at all times. The building addresses are to be posted and to be visible from the street in accordance with the Building By-law prior to final inspection. NOTE: Information regarding the principal building on the survey and site plan is for reference only. Any discrepancy between information regarding the principal building on the survey and/or site plan and approved permit drawings for the principal building are neither approved nor authorized under this laneway house permit. *EXISTING HOUSE* Note: Bldg 1 (principal bldg) addressed #1 – 2641 E. 6th Ave. retained on site. **THIS PERMIT HAS BEEN ISSUED UNDER THE REQUIREMENTS OF VBBL #12511 (2019).** | NULL
PP-2020-03967 | 2020-11-25 | 2286 W 14TH AVENUE, Vancouver, BC V6K 2W1 | Plumbing Permit | Residential | New | Completed | Residential - rough in and finishing for plumbing fixtures >Interior alterations to the 1st and 2nd storey in one dwelling unit, 2286 W 14th Av in this existing side by side two (2) family dwelling building on this site. Scope of work includes: Install footings and Interior renovation including work in the kitchen and bathrooms, as well as new flooring and painting throughout. >>>>>> Amend: Dec. 3rd -add a fixture - laundry sink on the main floor | NULL
EP-2020-08750 | 2020-11-26 | 65 E 6TH AVENUE, Vancouver, BC V5T 1J3 | Electrical Permit | Commercial | Tenant Improvement | Completed | Installation / Repair - Commercial - relocate one fire alarm bell and pull station and replace exit sign with combo running man sign | 800
PP-2020-03969 | 2020-11-25 | 4533 W 4TH AVENUE, Vancouver, BC V6R 1R4 | Plumbing Permit | Residential | New | Issued | Residential - New drainage and wp system >To construct a 2 storey + cellar one-family dwelling with a detached accessory building (garage), at the rear providing 1 parking spaces, having vehicular access from the lane. >>>>>>>>>>>> Amend: Feb. 24th -Attached is a engineered design for a FULL HOUSE sanitary lift station. This house (including top floors) CAN NOT drain by gravity | NULL
GP-2020-03567 | 2020-11-26 | 6537 SALISH DRIVE, Vancouver, BC | Gas Permit | Residential | Tenant Improvement | Completed | Residential - boiler replacement | NULL
PP-2020-03972 | 2020-11-25 | 1160 BURRARD STREET #308, Vancouver, BC V6Z 2E8 | Plumbing Permit | Commercial | New | Completed | Commercial - #308 Cross Connection Control Survey Conducted: 10-28-2020- Paul Allen Backflow Preventer Installation Requirement | NULL
GP-2020-03568 | 2020-11-25 | 681 W 22ND AVENUE, Vancouver, BC V5Z 1Z5 | Gas Permit | Residential | Renovation | Completed | Residential - Furnace & HWT re&re | NULL
EP-2020-08753 | 2021-01-08 | 536 MAIN STREET, Vancouver, BC V6A 2T9 | Electrical Permit | Commercial | Renovation | Issued | Installation / Repair - Commercial - Installation of new 347/600 volt underground service with transformers to re-connect existing services. This work is part of BC Hydro “H” frame elimination project in Chinatown area. >Interior alterations on this retail Municipally Designated Heritage Building to install an outdoor electrical equipment at the back of the building for the BC Hydro "H" frame elimination project. Building permit work description: Interior alterations on the ground floor of this retail/office Municipally Designated Heritage Building to provide a new closet to house the new electrical equipment for the BC Hydro "H" frame elimination project. Energy Upgrade exempted: H-Frame Removal Project | 25000
GP-2020-03569 | 2020-11-25 | 3632 HENNEPIN AVENUE, Vancouver, BC V5S 4C5 | Gas Permit | Residential | Renovation | Completed | Residential - HWT RE AND RE | NULL
EP-2020-08783 | 2020-11-30 | 4288 YEW STREET, Vancouver, BC | Electrical Permit | Commercial | New | Completed | Installation / Repair - Commercial - Heat trace cable installation, building B P1-P2 and L1-L2 Construct a new building with 2 parking levels (the uppermost, P1, is the first storey due to sloping ground levels), commercial shell spaces on Levels 1 and P2, residential suites on Levels 1 through 7. The building will be connected to building at 4188 Yew (BU467375) and considered a single building. | 28000
EP-2020-08754 | 2020-11-30 | 1708 ONTARIO STREET, Vancouver, BC V5T 1A1 | Electrical Permit | Commercial | NULL | Expired | Annual / Operating - Annual Operating Permit | NULL
SP-2020-01804 | 2020-11-26 | 583 E BROADWAY, Vancouver, BC | Sprinkler Permit | Commercial | Tenant Improvement | Completed | Commercial - Add sprinkler heads for new Presentation Centre. 583 E Broadway To provide interior and exterior alterations and change of use from Retail (shell) to Presentation Centre (similar to General Office) at 583 E Broadway in this existing mixed-use building. Exterior renovations are limited to add a new 12" x 12" louver at the storefront glazing. Schedule A - Steven Watt Architect (604.688.4220) Schedule B - Steven Watt Architect (604.688.4220) - Architectural Schedule B - S.P.Mac Aodh P.Eng (778.371.3459) - Mechanical, Plumbing Schedule B - R.C.James P.Eng (604.347.8413) – Electrical Note: Change of use cleared by Hamed Ghasemi, 12" x 12" louver cleared by Oliver Szeleczky and a wall right behind the glazing on the plan A-1.110 shown cleared by Marie Linehan. Related to DP-2020-00532 Ok to Field Review as per Eun Jeon Energy Upgrade: E2 - Lighting - Upgrade to Restricted to Manual ON (per 9.4.1.1.(b) of ASHRAE 90.1-2016) | NULL
GP-2020-03571 | 2020-11-26 | 1482 DOGWOOD AVENUE, Vancouver, BC V6P 1K1 | Gas Permit | Residential | Tenant Improvement | Completed | Residential - install a gas fireplace | NULL
GP-2020-03572 | 2020-11-26 | 360 W 16TH AVENUE, Vancouver, BC V5Y 1Y9 | Gas Permit | Residential | Tenant Improvement | Completed | Residential - replace gas fireplace | NULL
EP-2020-08756 | 2020-11-27 | 768 SEYMOUR STREET, Vancouver, BC | Electrical Permit | Commercial | Renovation | Completed | Installation / Repair - Commercial - Low Voltage wiring for control transformers. Extra low control wiring for 2 exhaust fans, force flow unit and a smoke damper actuator. | 2866
BP-2020-03722 | 2021-02-23 | 236 E CORDOVA STREET, Vancouver, BC V6A 1L3 | Building Permit | Building Permit (BP) | Addition / Alteration | Issued | Field Review - Addition / Alteration - To permit interior alterations to the main floor lobby of this existing civic building (police station) on this site. Scope to Include: Modify the layout of the existing finger printing room, updates to mechanical and electrical, and add an accessible bathroom. OK For Field Review per A.Campbell - Nov.25.2020 Schedule A (CRP) & Schedule B (Architectural) - Ian Ross McDonald, 604-633-1830 Schedule B (Mechanical & Plumbing) Drew Kennedy, 604-684-5995 Schedule B (Electrical) Narvir Patrola, 778-389-5195 Notes: 1. Energy upgrade trigger: L3 - Lighting - Meet the interior lighting power allowance by the Building Area Method, of the suite (per 9.5 of ASHRAE 90.1-2016) 2. Building inspector to determine on site if a separate sprinkler permit is required. | 90000
EP-2020-08758 | 2020-11-26 | 1433 NANTON AVENUE, Vancouver, BC V6H 2E1 | Electrical Permit | Residential | New | Completed | Installation / Repair - Residential - Low Voltage wiring for speakers, TV, Data, Telephone, and security cameras. -To construct a 2 storey + basement/cellar one-family dwelling with a detached accessory building (garage), at the rear providing 4 parking spaces, having vehicular access from the lane. 1. No Strata Titling permitted 2. A/C Unit proposed at rear yard. 3. Bar sink located in cellar -THIS PERMIT HAS BEEN ISSUED UNDER THE REQUIREMENTS OF VBBL 2014****** | 14600
EP-2020-08759 | 2020-11-30 | 4516 W 10TH AVENUE, Vancouver, BC | Electrical Permit | Commercial | Renovation | Completed | Installation / Repair - Commercial - Addition of 5 plugs, new lighting, timers, occ sensors and new running man exit signs. Emergency lighting was existing -No service work or panel upgrade >Exterior alterations to remove the existing overhead door and replace with storefront glazing and interior alterations and change of use of approximately 2565.0 sf from retail store to a small scale pharmacy in this existing one-storey building on this site. This is a non sprinklered building. District Building Inspector to determine if a Schedule B is required for removal of any walls | 8000
GP-2020-03711 | 2020-12-03 | 1321 W 59TH AVENUE, Vancouver, BC V6P 1Y6 | Gas Permit | Residential | Renovation | Completed | Residential - re & re boiler btu: 160,000 btu | NULL
BP-2020-03723 | 2021-01-27 | 345 W 10TH AVENUE #307, Vancouver, BC V5Y 1S2 | Building Permit | Building Permit (BP) | Addition / Alteration | Completed | Field Review - Addition / Alteration - #307 - Interior alterations to validate interior wall removal to #307 on the 3rd floor of this existing multiple dwelling building on this site. Scope of work to lower ceiling height and install lighting in living room, run waterline from kitchen to fridge and related electrical work. OK for field review as per C.Yue on 11/26/20 Selected Energy Upgrade: L2 - Lighting - Install energy efficient lighting fixtures (single occupied space area) NOTE: 1) Building sprinklered – Building inspector to determine on site if a structural engineer is required. 2) This permit was reviewed under the 2019 VBBL during the Covid 19 pandemic. No sprinkler or plumbing permit required | 5000
PP-2020-04008 | 2020-11-30 | 1791 MANITOBA STREET, Vancouver, BC V5K 0K1 | Plumbing Permit | Commercial | Addition | Completed | Commercial - Cut into a 2” cast iron stack and add a T fitting in order to tie in a new dual sink approx 5 ft away Also run on and old water lines to supply the fixture. | NULL
GP-2020-03573 | 2020-11-25 | 3259 E 29TH AVENUE, Vancouver, BC V5R 1W4 | Gas Permit | Residential | Tenant Improvement | Completed | Residential - RE RE Furnace | NULL
EP-2020-08761 | 2020-11-27 | 1066 E 8TH AVENUE #313, Vancouver, BC V5T 1T9 | Electrical Permit | Commercial | Renovation - Dwelling Unit(s) only | Completed | Installation / Repair - Commercial - #313 Installation of a dedicated circuit for a washer and dryer combo. | 750
PP-2020-03975 | 2020-12-09 | 3665 KINGSWAY, Vancouver, BC V5R 5W2 | Plumbing Permit | Commercial | Renovation | Completed | Commercial - -.No plumbing fixtures will be installed at all on site..it is only a capping and removal of the existing fixtures on site that I listed previously. -only sink to be installed Removal and capping of existing plumbing fixtures: 3) Toilets (2 regular and 1 handicap) 2) Hand wash sinks 6) Shower Valves 4) Floor Drains (located at showers) >Interior alteration to existing yoga and fitness studio. Scope of work includes construction and demolition of non-load bearing walls and reduce the number of water closets and add showers. Note: This application is reviewed under VBBL2019 and issued during 2020 Health pandemic. | NULL
EP-2020-08762 | 2020-12-16 | 3533 POINT GREY ROAD, Vancouver, BC V6R 1A7 | Electrical Permit | Residential | New | Issued | Installation / Repair - Residential - New house wiring, lighting, branch circuits. heat pumps. underground >To construct a 2 storey + basement one-family dwelling with an attached garage, providing 1 parking space and 1 motorcycle parking having vehicular access from Point Grey Rd. Note: This is a 2 storey building pursuant to the Zoning and Development By-Law 1- Bar/Sink proposed in laundry 2- A/C unit proposed in garage >>IMPORTANT NOTE: Upon excavation, if an archaeological site is encountered during development, activities must be halted and the archaeology branch contacted at 250.953.3334 for direction. If an archaeological site is encountered during development and the appropriate permits are not in place, proponents will be in contravention of the Heritage Conservation Act and will experience development delays while the appropriate permits are obtained. COV must be contacted and will issue a stop work order until all concerns are resolved. -******THIS PERMIT HAS BEEN ISSUED UNDER THE REQUIREMENTS OF VBBL 2019 (#12511)****** | 65000
EP-2020-08763 | 2021-01-18 | 6261 CHURCHILL STREET, Vancouver, BC V6M 3H6 | Electrical Permit | Residential | Addition | Completed | Installation / Repair - Residential - wiring for garage and installing service -To construct a new detached four car garage on the existing slab/foundation at the rear of the this existing one family dwelling with built-in one car garage. -the service will be relocation there is no EVSE | 3800
PP-2020-03976 | 2020-11-26 | 3281 E 7TH AVENUE, Vancouver, BC V5M 1V8 | Plumbing Permit | Residential | New | Completed | Residential - plumbing fixtures -To construct a 2 storey two-family dwelling with a detached accessory building (garage) at the rear providing 2 parking spaces, having vehicular access from the lane. | NULL
EP-2020-08766 | 2020-11-30 | 4041 W 34TH AVENUE, Vancouver, BC V6N 2L6 | Electrical Permit | Residential | New | Completed | Installation / Repair - Residential - structured wiring, security alarm system COMPLETE SECURITY ALARM SYSTEM To construct a 2 storey laneway house building with an attached garage and 1 open parking pad, providing a total of 3 parking spaces, having vehicular access from the lane. | 5000
EP-2020-08768 | 2020-11-27 | 2949 MAIN STREET, Vancouver, BC V5T 3G4 | Electrical Permit | Commercial | New | Cancelled | Installation / Repair - Commercial - Alarm Security System Installation COMPLETE SECURITY ALARM SYSTEM Interior alterations to provide tenant fitout and to provide a new demising wall in this existing Financial Institution space on the ground floor (#1) which is also to return 1,274 sq.ft of tenant space back to the Landlord in this existing Save On Foods commercial strip mall building. Scope of work: Per the 2019 VBBL to remove interior partition walls, doors, millwork, portion of existing storefront for street access ATM and to construct a new demising wall, new security partition walls, interior partition walls, glazing, doors, ceiling work, lighting, finishes, data/tel, electrical and sprinkler work. AMEND: NOV 27/2020 ADD TO WORK DESCRIPTION | 900
EP-2020-08769 | 2020-12-08 | 231 UNION STREET, Vancouver, BC | Electrical Permit | Commercial | Tenant Improvement | Completed | Installation / Repair - Commercial - Re&re electrical for cash desk, new exit signs, new power for kitchen BP-2020-03255: In Review To permit a Change of Use from Office to Beauty Salon (D) in this existing commercial building on this site. Scope of work: To add 5 new sinks, millwork, lighting and plumbing work, painting and flooring. Energy Upgrade: E2 - Lighting - Upgrade to incorporate Automatic Full OFF (per 9.4.1.1.(h) of ASHRAE 90.1-2016) | 2500
GP-2020-03577 | 2020-11-26 | 7183 INVERNESS STREET, Vancouver, BC V5X 4G7 | Gas Permit | Residential | Renovation | Completed | Residential - existing boiler replacement with same | NULL
SP-2020-01808 | 2020-12-08 | 2112 PRINCE EDWARD STREET, Vancouver, BC V5T 3M3 | Sprinkler Permit | Residential | New | Issued | Residential - Installation of fire sprinkler system Building Permit for DP-2017-00118 to construct a 2 storey + basement one-family infill dwelling with an attached one car garage, having vehicular access from Prince Edward Street, on this site. DP approval includes the following documents and information: - Arborist report dated March 1, 2018 by Mountain Maple Garden & Tree Service Ltd. - Letter of Assurance dated March 1, 2018 by Mountain Maple Garden & Tree Service Ltd. | NULL
PP-2020-03980 | 2020-11-27 | 1110 COMOX STREET, Vancouver, BC V6E 1K5 | Plumbing Permit | Commercial | Renovation | Completed | Commercial - Re-purpose Room 317. Remove bath tub rough-in and alter to suit 2 new sinks. Install 2 sinks. There are 2 backflow devices behind access panels in the room. These served the removed bath tub, so the centre would like these removed. -no structural work | NULL
BP-2020-03727 | 2021-03-22 | 2804 W 34TH AVENUE, Vancouver, BC V6N 2J6 | Building Permit | Building Permit (BP) | Demolition / Deconstruction | Completed | Low Density Housing - Demolition / Deconstruction - To demolish the existing one family dwelling building ($15,000) on this site by means of deconstruction. This permit is subject to the Green Demolition Bylaw (11023) Note: Pre-1950 recycling requirement: 75% of non-hazardous construction waste | 15000
EP-2020-08771 | 2020-11-30 | 155 WATER STREET, Vancouver, BC V6B 1A7 | Electrical Permit | Commercial | Renovation | Completed | Installation / Repair - Commercial - FLOORS 1 TO 7 - Installation of low voltage cabling for data communications and audio visual systems. All floors including floors 1 to 7. First Tenant Improvements for a new Microsoft Vancouver Office. Interior alterations to provide tenant improvements to 2nd to 7th floors and the roof ( 8 th. storey) in this existing mixed use high rise building currently under construction. | 179000
DB-2020-03729 | 2021-08-10 | 3155 W 6TH AVENUE, Vancouver, BC V6K 1X5 | Building Permit | Development and Building Permit (DB) | Addition / Alteration | Completed | Field Review - Addition / Alteration - 3155 W 6th Interior alterations and a change of use of this existing one family dwelling to a multiple conversion dwelling building containing two dwelling units one of which is a secondary suite on this inside without lane site. CF-2019-016214 Okay for combined development and building permit per S. Dugaro, Nov 26/20 | 8000
GP-2020-03712 | 2020-12-03 | 2125 BRIGADOON AVENUE, Vancouver, BC V5P 2G1 | Gas Permit | Residential | Renovation | Completed | Residential - re & re boiler btu : 120,000 | NULL
BP-2020-03732 | 2020-12-22 | 521 E 20TH AVENUE, Vancouver, BC V5V 1M7 | Building Permit | Building Permit (BP) | Salvage and Abatement | Completed | Low Density Housing - Salvage and Abatement - Salvage and abatement permit only for DB-2020-03730 and to be completed under the supervision of a registered professional. This permit does not authorize demolition, deconstruction or construction work. QP: Steven Seewald, ALARA Environmental, 604 724 2331 steven@alaraenvironmental.com | 0
PP-2020-03983 | 2020-12-01 | 3440 W BROADWAY #416, Vancouver, BC V6R 4R2 | Plumbing Permit | Residential | Renovation | Completed | Residential - #416 replace bath tub and shower tray, x2 vanities kitchen sink and add water line for fridge -Drywall has been removed to change the shower diverter, but everything is re placing what is already there so no going through floors or any fire separation | NULL
DB-2020-03734 | 2021-06-22 | 2258 E 45TH AVENUE, Vancouver, BC V5P 1N8 | Building Permit | Development and Building Permit (DB) | New Building | Issued | Low Density Housing - New Building - To construct a 2 storey + basement one-family dwelling with a secondary suite ($707,500.00) located in the basement. Note: Parking for this site provided under LWH DB-2020-03737 Note: This is a 2 storey building pursuant to the Zoning and Development By-Law 1. Covenant to be registered at the Land Title Office prior to the sheathing inspection 2. No Strata Titling permitted 3. A/C unit proposed in rear yard 4. Schedule B: MD SHAHIDUL ALAM P.Eng (604-653-7475) Structural & Geotechnical 5. HPO: Residential Builder- Montage Development Ltd 6. Proposed bar sink in basement ****residential projects will now require schedule B as part of the sprinkler application**** Address Note: Building 1 #1 - 2258 E 45th Av - One Family Dwelling (1st and 2nd storey, west portion of cellar) #2 - 2258 E 45th Av - Secondary Suite (east portion of cellar) Addresses assigned per approved plans. Fire and Emergency street access to the secondary suite is from the west side. Street access must be provided and maintained at all times. The building addresses are to be posted and to be visible from the street in accordance with the Building By-law prior to final inspection. ******THIS PERMIT HAS BEEN ISSUED UNDER THE REQUIREMENTS OF VBBL 2019 (#12511)****** | 707500
DB-2020-03737 | 2021-06-22 | 2258 E 45TH AVENUE #3, Vancouver, BC V5P 1N8 | Building Permit | Development and Building Permit (DB) | New Building | Issued | Low Density Housing - New Building - To construct a 2 storey laneway house building ($161,750.00) with an open parking pad, providing 1 parking space, having vehicular access from the lane. Note: This is a 1 ½ storey building pursuant to the Zoning & Development By-law 1. Covenant to be registered at the Land Title Office prior to the sheathing inspection 2. No Strata Titling permitted 3. No A/C unit proposed 4. Schedule B: MD SHAHIDUL ALAM P.Eng (604-653-7475) Structural & Geotechnical 5. HPO: Residential Builder- Montage Development Ltd ****residential projects will now require schedule B as part of the sprinkler application**** Address Note: Building 2 #3 - 2258 E 45th Av - Laneway House (1.5 storey) Address assigned per approved plans. Fire and Emergency street access (walkway) to the laneway house is from the west side. Street access must be provided and maintained at all times. The building addresses are to be posted and to be visible from the street in accordance with the Building By-law prior to final inspection. ******THIS PERMIT HAS BEEN ISSUED UNDER THE REQUIREMENTS OF VBBL 2019 (#12511)****** | 161750
EP-2020-08775 | 2020-11-30 | 138 E 8TH AVENUE, Vancouver, BC V5T 1R7 | Electrical Permit | Commercial | New | Completed | Interim - Commercial - Scope of work: slab, underground, raceways, grounding, branch circuits. Service connection to BC Hydro is not permitted under this permit (reference to Full EP-2020-07899 ) | 1000
PP-2020-03984 | 2020-11-27 | 5226 CONNAUGHT DRIVE, Vancouver, BC V6M 3G4 | Plumbing Permit | Residential | Renovation - Dwelling Unit(s) only | Completed | Residential - water services - re/re | NULL
GP-2020-03579 | 2020-11-27 | 3706 W 22ND AVENUE, Vancouver, BC V6S 1J6 | Gas Permit | Residential | Addition | Completed | Residential - Install boiler, gas stove, piping for fireplace and fire pit 3706 W 22ND Ave Exterior and interior alterations to alter the existing basement floor, new foundation, stairs, and windows on the main floor of this existing one-family dwelling with attached accessory building (garage) on site. Schedule B Structural submitted by D.H. Wicke at 604-484-2859 REUP submitted by N. Dhaliwal - 604-773-0673 Existing rear deck to be retained, proposed sunken patio and front access to garage reviewed and noted per H. Shayan, March 2, 2020. ******THIS PERMIT HAS BEEN ISSUED UNDER THE REQUIREMENTS OF VBBL 2019****** Processed through HRC | NULL
GP-2020-03580 | 2020-11-27 | 1408 E 31ST AVENUE, Vancouver, BC V5N 0A3 | Gas Permit | Residential | Tenant Improvement | Completed | Residential - fixture | NULL
SP-2020-01810 | 2020-11-27 | 4350 W 2ND AVENUE, Vancouver, BC V6R 1K3 | Sprinkler Permit | Residential | New | Issued | Residential - new sprinkler system To construct a 2 storey + cellar one-family dwelling ($1,312,922.50) with a detached accessory building (garage) ($10,000), at the rear providing 2 parking spaces, having vehicular access from the lane. 1. This Building Permit will remain in a suspended status until the associated (green) Demolition Permit BP-2019-04929 is completed. 2. No Strata Titling permitted 3. No A/C Unit proposed 4. Bar sink located in Basement level. 5. Schedule B: (Dan Wicke) P.Eng (604.484.2859) Structural 6. Schedule B: (Khidhir Jorj) P.Eng (604.439.0922) Geotechnical 7. BC Housing (Natural Balance Development Group Inc) This is a 2 storey building pursuant to the Zoning and Development By-Law. ******THIS PERMIT HAS BEEN ISSUED UNDER THE REQUIREMENTS OF VBBL 2019 AND THE GREEN HOMES PROGRAM****** "Combustible projections or roof soffits on an exposing building face shall not project to less than .45m from the property line and shall be in compliance with VBBL 2019 9.10.15.5.(9) The entire building, INCLUDING THE ATTACHED GARAGE (if applicable), to be sprinklered to NFPA 13D. Any alterations or conversions to the attached garage (if applicable) to habitable living space shall not be permitted without first obtaining the approval of the Director of Planning and the Chief Building Official. Thermal protection measures and Laneway house design guidelines shall be required to be met prior to the approval of the conversion. | NULL
BP-2020-03740 | 2021-01-25 | 528 E 27TH AVENUE, Vancouver, BC V5V 2K6 | Building Permit | Building Permit (BP) | Salvage and Abatement | Completed | Low Density Housing - Salvage and Abatement - Salvage and abatement permit only for DB-2020-03738 and to be completed under the supervision of a registered professional. This permit does not authorize demolition, deconstruction or construction work. QP: Ramin Hamidnejad - Kinetic OHS Services - 604-988-0099 | 0
PP-2020-03987 | 2020-11-27 | 688 DUNSMUIR STREET, Vancouver, BC V6B 1N3 | Plumbing Permit | Commercial | New | Completed | Commercial - To install backflow prevention as mandated by Paul Allen -No there will be backflow preventers on both the hot and cold. The hot back flow preventer will be install on the dishwasher supply | NULL
GP-2020-03582 | 2020-11-27 | 1383 NANTON AVENUE, Vancouver, BC V6H 2C8 | Gas Permit | Residential | New | Completed | Residential - Install two (2) natural gas fireplace Install one (1) zero clearance natural gas fireplace Total three (3) unites Interior/exterior alterations to this existing one family 2 and 1/2 storey dwelling. Associated permit DP-2018-00880 Scope of work : 1. removal of 1/2 storey- structure will be changed to a 2 storey one family dwelling 2. extension to second floor at rear adding 2680 sq ft 3. lower basement slab to increase roof height to 9 feet 4. minor interior alterations Note: Porte Couche is existing non conforming Structural Schedule b submitted by: JIANLI GUO 604-526-1305 INCOMING STRUCTURAL ENGINEER: ZHANCHAO ZHAO 604-526-1305 Geotechnical Schedule B submitted by: HEQING JIAN 778-987-7461 Renovation Energy Upgrade proposal submitetd by: GILLES LESAGE of TOTAL HOME SOLUTIONS INC. GILLEES@TOTALHOME.CA QP letter submitted by: HARVEY WONG, CRSP, ROHT of KINETIC OHS SERVICES LTD. Scope of work to include energy and building upgrades in accordance with Article 11.2.1.4 of the 2014 Vancouver Building By-law and as required by the District Building Inspector. This includes air sealing, attic insulation upgrade, and as required by the Energy Upgrade Proposal. ALL NEW WORK TO MEET VBBL 2014. | NULL
EP-2020-08776 | 2021-04-13 | 730 W 6TH AVENUE, Vancouver, BC V5Z 1A5 | Electrical Permit | Residential | Tenant Improvement | Completed | Installation / Repair - Residential - Replace existing Emergency 40KW Diesel Standby Generator. | 61900
PP-2020-03988 | 2020-11-27 | 120 MILROSS AVENUE #1106, Vancouver, BC V6A 4K7 | Plumbing Permit | Residential | Renovation | Completed | Residential - Re and Re of plumbing fixtures >#1106 - To permit interior alterations to provide improvements for this unit #1106 in this existing Multiple Dwelling Building on this site. Scope to Include: Updates to the kitchen and bathrooms. Layout change for a new laundry/ storage room. New appliances, fixtures, flooring and lighting throughout. | NULL
EP-2020-08779 | 2020-12-07 | 4435 PERRY STREET, Vancouver, BC V5N 3X6 | Electrical Permit | Residential | Addition | Completed | Installation / Repair - Residential - Installing a new electrical receptacle and a new data outlet for tv. | 575
EP-2020-08780 | 2020-11-27 | SKYTRAIN STATION - 6488 CAMBIE STREET, Vancouver, BC V1V 1V1 | Electrical Permit | Commercial | Tenant Improvement | Completed | Installation / Repair - Commercial - install conduit and power and terminate for new digital monitor | 4000
EP-2020-08781 | 2020-11-30 | 601 W CORDOVA STREET, Vancouver, BC V6B 1G1 | Electrical Permit | Commercial | Tenant Improvement | Completed | Installation / Repair - Commercial - install conduit, power & data and terminate for two new digital monitor screens | 5000
EP-2020-08785 | 2020-11-30 | 3205 E 19TH AVENUE, Vancouver, BC V5M 2T4 | Electrical Permit | Residential | Addition | Completed | Installation / Repair - Residential - Upgrade main service form 100A to 200A 240V. | 2200
GP-2020-03584 | 2020-11-27 | 6579 MAPLE STREET, Vancouver, BC V6P 5P1 | Gas Permit | Residential | New | Completed | Residential - Gas: 2 Gas Stoves - Complete 1 BBQ - Complete 1 Fireplace - Piping Only 1 Boiler - Complete 1 FD + 3-CAR DETACHED GARAGE To construct a 2 storey + basement/cellar one-family dwelling ($1,186,825.00) with a detached accessory building (garage) ($10,000), at the rear providing 3 parking spaces, having vehicular access from the lane. 1. A/C Unit proposed in Rear Yard (w/ internal unit on Main Floor). 2. Bar sink located in Basement. 3. This building has been designed under Part 5 of the VBBL # 12511 (2019). 4. Arch Schedule B – Tarek A. El-Amoury (604-336-5080) 5. Schedule D – Julio Reynel-Garcia P.Eng. (778-998-0709) 6. Struct. Schedule B – Tarek A. El-Amoury (604-336-5080) 7. Geo. Schedule B – Ward Philips, P.Eng (604-716-8881) 8. BC Housing: D&N Construction Ltd. This is a 2 storey building pursuant to the Zoning and Development By-Law. ******THIS PERMIT HAS BEEN ISSUED UNDER THE REQUIREMENTS OF VBBL 2019 AND THE GREEN HOMES PROGRAM****** "Combustible projections or roof soffits on an exposing building face shall not project to less than .45m from the property line and shall be in compliance with VBBL 2019 9.10.15.5.(9) The entire building, INCLUDING THE ATTACHED GARAGE (if applicable), to be sprinklered to NFPA 13D. Any alterations or conversions to the attached garage (if applicable) to habitable living space shall not be permitted without first obtaining the approval of the Director of Planning and the Chief Building Official. Thermal protection measures and Laneway house design guidelines shall be required to be met prior to the approval of the conversion. | NULL
GP-2020-03585 | 2020-11-27 | 2109 PENTICTON STREET, Vancouver, BC V5M 1M7 | Gas Permit | Residential | New | Completed | Residential - Gas: 1 Boiler - Complete 1 Range - Complete 1.5 STOREY LANEWAY HOME To construct a 2 storey laneway house building ($206,322.50) with 1 open parking pad having vehicular access from the 20' Lane. Note: This is a 1 ½ storey building pursuant to the Zoning & Development By-law. 1. Covenant registered at the Land Title Office under CA7882380 2. No Strata Titling permitted 3. No A/C Unit proposed 4. Schedule B: (J.J.S. Hui) P.Eng (778.319.3403) Structu | NULL
GP-2020-03586 | 2020-11-27 | 2594 E 5TH AVENUE, Vancouver, BC V5M 1M7 | Gas Permit | Residential | New | Completed | Residential - Gas: 2 Range - Complete 1 BBQ - Complete 1 Fireplace - Piping Only 1 Boiler - Complete 1 Fire Pit - Piping Only 2 STOREY 1FD + SS + LWH To construct a 2 storey one-family dwelling with a secondary suite located in the Basement ($907,027.50) with an open parking pad, providing 1 parking space, having vehicular access from the 20' Lane. 1. Covenant registered at the Land Title Office under CA7882380 2. No Strata Titling permitted 3. A/C proposed – Exterior component located in Rear Yard, Interior component located in upper floor hall closet 4. Bar sink located in Rec Rm. 5. Schedule B: (J.J.S. Hui) P.Eng (778.319.3403) Structural & Geotechnical 6. HPO: Residential Builder- (Aqua Homes Development Ltd) Note: This is a 2 storey building pursuant to the Zoning and Development By-Law Address Information: Principle Dwelling: 2594 E. 5th Ave. (east portion of the basement, 1st and 2nd storey) Secondary Suite: 2592 E. 5th Ave. (west portion of the basement) Laneway home: 2109 Penticton St. (1.5 storey) Addresses have been assigned per the approved plans, access to the rear unit is from the xxxx side. This access must be provided & maintained at all times and the building addresses posted to be visible from the street in accordance with the Building By-law. NOTE: Information regarding the Laneway House building on the survey and site plan is for reference only. Any discrepancy between information regarding the Laneway House on the survey and/or site plan and approved permit drawings for the Laneway House are neither approved nor authorized under this principal house permit. *NEW LANEWAY HOUSE* Note: See DB-2019-05199 for Bldg 2 on site (Laneway House) addressed 2109 Penticton St. **THIS PERMIT HAS BEEN ISSUED UNDER THE REQUIREMENTS OF VBBL #12511 (2019).** ****ALL PROJECT COORDINATOR NOTES MADE ON DRAWING PACKAGE HAS BEEN ACCEPTED BY THE APPLICANT**** | NULL
PP-2020-03991 | 2020-12-09 | 6938 BROOKS STREET, Vancouver, BC V5S 3J7 | Plumbing Permit | Residential | New | Completed | Residential - plumbing -To construct a 2 storey laneway house building with 1 open parking pad having vehicular access from the 20' Lane. | NULL
EP-2020-08786 | 2020-11-30 | 3937 W 31ST AVENUE, Vancouver, BC V6S 1Y4 | Electrical Permit | Residential | New | Completed | Installation / Repair - Residential - LWH - #3 - Rough-In wiring and Completion for Alarm, tel/data/cable COMPLETE SECURITY ALARM SYSTEM To construct a 2 storey laneway house building ($224,500) with an attached garage and 1 open parking pad, providing a total of 2 parking spaces, having vehicular access from the lane. Note: This is a 1 ½ storey building pursuant to the Zoning & Development By-law Note: Bldg 1 (principal bldg) addressed #1-3937 W 31st Ave. retained on site. Note: Entire building, including the attached garage, to be sprinklered to NFPA 13R 1. No A/C unit proposed | 1000
GP-2020-03587 | 2020-11-27 | 1305 E 18TH AVENUE, Vancouver, BC V5V 1H5 | Gas Permit | Residential | New | Completed | Residential - To install boiler range and bbq There is piping for bbq 2 STOREY 2FD + GARAGE To construct a two-storey two-family dwelling with an accessory building (garage), providing two parking spaces having vehicular access from the rear lane 1. No Strata Titling permitted 2. A/C Units proposed in Rear Yard. 3. No Bar sink proposed. 4. Schedule B: (Julian Bozsik), P.Eng (604.431.0055) Structural & Geotechnical 5. BC Housing (Hayer Development Ltd) 6. This is a 2 storey building pursuant to the Zoning and Development By-Law ******THIS PERMIT HAS BEEN ISSUED UNDER THE REQUIREMENTS OF VBBL 2019 AND THE GREEN HOMES PROGRAM****** All rooms adjacent to East exposing building face shall be sprinklered. "Combustible projections or roof soffits on an exposing building face shall not project to less than .45m from the property line and shall be in compliance with VBBL 2019 9.10.15.5.(9) The entire building, INCLUDING THE ATTACHED GARAGE (if applicable), to be sprinklered to NFPA 13D. Any alterations or conversions to the attached garage (if applicable) to habitable living space shall not be permitted without first obtaining the approval of the Director of Planning and the Chief Building Official. Thermal protection measures and Laneway house design guidelines shall be required to be met prior to the approval of the conversion. Addressing Notes: 1305 E 18th Av - Front Unit - One Dwelling (south portion of 1st and 2nd storey) *Primary address 3378 Clark Dr - Back Unit - One Dwelling (north portion of 1st and 2nd storey) | NULL
SP-2020-01813 | 2020-11-27 | 861 E 54TH AVENUE, Vancouver, BC V5X 1L8 | Sprinkler Permit | Residential | New | Completed | Residential - install 16 sprinkler heads for new construction To construct a 2 storey laneway house building ($214,250) an open parking pad providing 1 parking space having vehicular access from the lane Note: This is a 1 1/2 storey building pursuant to the Zoning & Development By-law 1. Covenant registered at the Land Title Office under CA8088051 2. No Strata Titling permitted 3. No A/C unit proposed 4. No bar sink proposed 5. Structural and Geo-technical schedule B: Jason Hui, P.Eng (778.319.3403) 6. HPO: Brar Empire Homes Ltd. 7. No Glass Guards proposed "Combustible projections or roof soffits on an exposing building face shall not project to less than .45m from the property line and shall be in compliance with VBBL 2019 9.10.15.5.(11)" The entire building, INCLUDING THE ATTACHED GARAGE (if applicable), to be sprinklered to NFPA 13D Enhanced. Any alterations or conversions to the attached garage (if applicable) to habitable living space shall not be permitted without first obtaining the approval of the Director of Planning and the Chief Building Official. Thermal protection measures and Laneway house design guidelines shall be required to be met prior to the approval of the conversion. ******THIS PERMIT HAS BEEN ISSUED UNDER THE REQUIREMENTS OF VBBL 2019 AND THE GREEN HOMES PROGRAM****** See DB- 2020-00076 for Bldg 1 on site (principal bldg) addressed #1 - 861 E 54th Av This Building Permit will remain in a suspended status until the associated (green) Demolition Permit BP-2020-00077 is completed | NULL
EP-2020-08788 | 2020-11-30 | 3537 E 46TH AVENUE, Vancouver, BC V5S 1B7 | Electrical Permit | Residential | Renovation | Completed | Installation / Repair - Residential - Service upgrade from 70 to 100 amp | 3800
SP-2020-01814 | 2020-11-27 | 1748 W 58TH AVENUE, Vancouver, BC V6P 1W9 | Sprinkler Permit | Residential | New | Issued | Residential - install 41 sprinkler heads for new construction 2 STOREY 1FD + SS + GARAGE To construct a 2 storey one-family dwelling with a secondary suite located in the Basement/Cellar ($980,750) with a detached accessory building (garage) ($10,000), at the rear providing 3 parking spaces, having vehicular access from the lane. 1. Covenant registered at the Land Title Office under CA8278685 2. No Strata Titling permitted 3. A/C Unit proposed in the rear 4. Bar sink located in the Basement 5. Revision #1: Schedule B: Antony Wang, P.Eng (604.618.6236) Structural & Geotechnical 6. BC Housing (Onyx Projects Ltd.) This is a 2 storey building pursuant to the Zoning and Development By-Law ******THIS PERMIT HAS BEEN ISSUED UNDER THE REQUIREMENTS OF VBBL 2019****** All rooms adjacent to East and West exposing building face shall be sprinklered. "Combustible projections or roof soffits on an exposing building face shall not project to less than .45m from the property line and shall be in compliance with VBBL 2019 9.10.15.5.(9) The entire building, INCLUDING THE ATTACHED GARAGE (if applicable), to be sprinklered to NFPA 13D. Any alterations or conversions to the attached garage (if applicable) to habitable living space shall not be permitted without first obtaining the approval of the Director of Planning and the Chief Building Official. One Family Dwelling- 1748 W 58th Av (1st and 2nd storey, south portion of basement) Secondary Suite- 1746 W 58th Av (north portion of basement) Addresses assigned per approved plans. Fire and Emergency street access to the secondary suite is from the east side. Street access must be provided and maintained at all time. The building addresses are to be posted and to be visible from the street in accordance with the Building By-law. | NULL
SP-2020-01815 | 2020-11-27 | 656 E 13TH AVENUE, Vancouver, BC V5T 2L1 | Sprinkler Permit | Residential | New | Completed | Residential - install 42 sprinkler heads for new construction To alter and convert this existing character one-family dwelling to a multiple conversion dwelling containing two dwelling units with a detached garage at the rear, providing two parking spaces having vehicular access from the lane. Pre-Permit checklist submitted by SCOTT SILVERTHORN of CAPTURE ENERGY 604-787-1952 Structural/Geotechnical schedule B submitted by: ALAN PRAHALAD P.ENG 604-831-1431 Hazmat Report Form, Hazmat Report and Post-Abatement Inspection Report to be provided to Environmental Protection prior to permit completion. Documents confirming abatement work has been completed must be available at work site prior to first inspection. NOTE: To achieve the required FSR. A floor space exclusion of 2% has been applied to this application as per section 10.11.1 of the district schedule, to accommodate improved building performance. Scope of work to include energy and building upgrades in accordance with Article 11.2.1.4 of the 2014 Vancouver Building By-law and as required by the District Building Inspector. This includes air sealing, attic insulation upgrade, and as required by the Energy Upgrade Proposal. ALL NEW WORK TO MEET VBBL 2014. | NULL
SP-2020-01816 | 2020-11-27 | 2066 W 36TH AVENUE, Vancouver, BC V6M 1K9 | Sprinkler Permit | Residential | New | Completed | Residential - install 40 sprinkler heads for new construction To construct a 2 storey + cellar one-family dwelling ($1,043,750.00) with a detached accessory building, at the rear providing 2 parking spaces, having vehicular access from the lane. 1. A/C unit proposed in Rear Yard 2. Bar sink located in Open Recreation Room 3. Schedule B Antony Wang P.E,g 604-618-6236 Structural 4. Schedule B Zhao Guan P.E,g 778-868-5635 Geotechnical 5. BC Housing Comfort Development Ltd. Note: This is a 2 storey building pursuant to the Zoning and Development By-Law ******THIS PERMIT HAS BEEN ISSUED UNDER THE REQUIREMENTS OF VBBL 2014 AND THE GREEN HOMES PROGRAM****** "Combustible projections or roof soffits on an exposing building face shall not project to less than .45m from the property line and shall be in compliance with VBBL 2014 9.10.15.5.(9)" The entire building to be sprinklered to NFPA 13D. | NULL
GP-2020-03592 | 2020-11-27 | 1824 W 12TH AVENUE, Vancouver, BC V6J 2E8 | Gas Permit | Residential | Addition | Completed | Residential - gas piping roughin and underground gas piping -Building Permit for DP-2019-00359 to relocate, alter, add approximately 541 sf, and convert this existing two-storey plus basement one-family dwelling to a multiple conversion dwelling containing three dwelling units sharing a parking stall in a built-in garage to a 2-storey one-family infill building having vehicular access from the rear lane. 1. Building to be sprinklered to NFPA-13R Revision #1: Put the sprinkler manifold under the front stairs to add a small stepwell and door under the stairs for access, add 2x2 windows on either side of the fireplace on the main floor of west unit, add 2x2 windows on either side of fireplace on main floor of east unit, flip main bath with den to allow for added headroom on west side unit, change window to den, flip main bath with den to add headroom on east side unit, change window size in den, add window 3x1/6 in main bath west side, and add window 3x1/6 in main bath east side. | NULL
SP-2020-01817 | 2020-11-27 | 6067 CARTIER STREET, Vancouver, BC V6M 3A8 | Sprinkler Permit | Residential | New | Issued | Residential - new laneway house To construct a 2 storey laneway house building ($225,000.00) with an attached garage and 1 open parking pad, providing a total of 3 parking spaces, having vehicular access from the lane. Note: This is a 1 ½ storey building pursuant to the Zoning & Development By-law 1. Covenant registered at the Land Title Office under CA7953076 2. No Strata Titling permitted 3. No A/C unit 4. Schedule B: Jian Zhong Jin P.Eng (604-635-1073) Geotechnical 5. Schedule B: Ke Jian Ma P.Eng (604-599-8890) Structural 6. HPO: Residential Builder- Calvin & Collin Construction Ltd **Transformer at lane** Sprinkler to NFPA 13D Address has been assigned per the approved plans as the fire/emergency access to the laneway house is from the North side. This access must be provided & maintained at all times in accordance with the Building By-law. ******THIS PERMIT HAS BEEN ISSUED UNDER THE REQUIREMENTS OF VBBL 2014****** | NULL
GP-2020-03595 | 2020-11-30 | 2627 W 5TH AVENUE, Vancouver, BC V6K 1T2 | Gas Permit | Residential | Renovation | Completed | Residential - Furnace Replacement | NULL
PP-2020-03993 | 2020-12-04 | 4923 LARCH STREET, Vancouver, BC | Plumbing Permit | Commercial | New | Issued | Commercial - SUMP ***THIS PERMIT IS FOR OUTSIDE STORM SUMPS ONLY. New Infill House drainage and sumps and city sewer connection to PL >To construct a two-storey One-Family Dwelling infill building (Infill East) at the rear containing an attached 1-car garage, having vehicular access from the lane. >Engineering Assurance letter will be submitted with the District Inspector on the site | NULL
GP-2020-03596 | 2020-11-30 | 3343 WINDSOR STREET, Vancouver, BC V5V 4N1 | Gas Permit | Residential | New | Completed | Residential - piping only to the fireplace. >To construct a new a three-storey side by side multiple dwelling building containing three dwelling units with a three car detached garage having vehicular access from the lane on this site. >>>> Amend: Dec. 9th -to amend this gas permit and to add the address as per below ( the new procedure to put all the addresses/appliances on one GP would have resulted in more fees for applicant to pay.....he already paid on GP-2020-03598 and 03597) 3343 Windsor St - One Dwelling Unit (north portion of 1st - 3rd storey) | NULL
EP-2020-08791 | 2020-11-27 | 2956 WATERLOO STREET, Vancouver, BC V6R 3J5 | Electrical Permit | Residential | New | Expired | Temporary Power - Residential - To provide temporary power. | NULL
GP-2020-03597 | 2020-12-09 | 3353 WINDSOR STREET, Vancouver, BC V5V 4N1 | Gas Permit | Residential | New | Completed | Residential - gas appliances >To construct a new a three-storey side by side multiple dwelling building containing three dwelling units with a three car detached garage having vehicular access from the lane on this site. | NULL
PP-2020-03994 | 2020-11-27 | 1500 W GEORGIA STREET, Vancouver, BC V6G 2Z6 | Plumbing Permit | Commercial | Tenant Improvement | Completed | Commercial - Install plumbing fixtures >9th floor - common washrooms/lobby/corridors Interior alterations to provide landlord improvements to the 9th floor elevator lobby, common washrooms and corridors of this existing commercial building. Scope of work: remove and replace all washroom partition, vanity, sinks, flooring, finishes. Convert from 3 w/c to 2 w/c in women's washroom. Paint door frames/walls, new flooring, lighting, in lobby and corridor. | NULL
PP-2020-03995 | 2020-11-27 | 3514 W 27TH AVENUE, Vancouver, BC V6S 1P8 | Plumbing Permit | Residential | New | Issued | Residential - Sump | NULL
BP-2020-03749 | 2021-02-16 | 5425 YEW STREET #702, Vancouver, BC V6M 3X7 | Building Permit | Building Permit (BP) | Addition / Alteration | Completed | Field Review - Addition / Alteration - #702 - To permit interior alterations to this unit #702 in this existing multiple dwelling building on this site. Scope of work to remove wall between the kitchen and living room, update the layout to the kitchen, square off the bathroom shower in main bathroom, and replace shower wall in master bathroom with glass related electrical and plumbing work. OK For Field Review per A.Campbell - Nov.27.2020 Notes: 1. Enclosed Solarium to Remain Untouched 2. Energy upgrade: L2 - Appliances - Upgrade to an Energuide/Energy Star appliance (fridge; dishwasher) 3. Building Inspector to determine Structural Engineer required for the removal of partition wall in the kitchen 4. Building inspector to determine on site if a separate sprinkler permit is required. | 5000
PP-2020-03998 | 2021-01-10 | 600 W 10TH AVENUE, Vancouver, BC | Plumbing Permit | Commercial | Tenant Improvement | Completed | Commercial - Adding 1 Qty - Hand Hygiene Sink and new water lines >3rd floor - interior alterations to renovate the existing X-Ray room and replace the Diagnostic imaging equipment of this existing institutional building on this site. Scope of work includes updates to wall, ceiling, floor finishes, new light fixtures, repositioning of ceiling fixtures This is a sprinklered building. Sprinkler Permit is required Mechanical/Plumbing Schedule B submitted by Alex Chou - 604.685.5995 | NULL
SP-2020-01818 | 2020-11-30 | 150 E 18TH AVENUE, Vancouver, BC V5V 1E3 | Sprinkler Permit | Residential | New | Issued | Residential - To install 10 sprinkler heads 1 STOREY LANEWAY HOME To construct a 1 storey laneway house building ($155,750.00) with 1 open parking pad having vehicular access from the 20' Lane. Note: This is a 1 storey building pursuant to the Zoning & Development By-law. 1. Covenant registered at the Land Title Office under CA7810622 2. No Strata Titling permitted 3. No A/C Unit proposed 4. Schedule B: (M.S. Dhillon) P.Eng (604.537.6271) Structural & Geotechnical 5. HPO: Residential Builder- (Lanka Construction) NOTE: To achieve the required FSR. A floor space exclusion of 3% has been applied to this application as per section 11.24.18 of the district schedule, to accommodate improved building performance. Address Information: 150 E 18th Av - Laneway House Address assigned per approved plans. Fire and Emergency street access (walkway) to the laneway house is from the east side. Street access must be provided and maintained at all times. The building addresses are to be posted and to be visible from the street in accordance with the Building By-law. NOTE: Information regarding the principal building on the survey and site plan is for reference only. Any discrepancy between information regarding the principal building on the survey and/or site plan and approved permit drawings for the principal building are neither approved nor authorized under this laneway house permit. *NEW HOUSE* Note: See DB-2019-02098 for Bldg 1 on site (principal bldg) addressed: 146 E. 18th Ave. **THIS PERMIT HAS BEEN ISSUED UNDER THE REQUIREMENTS OF VBBL 2014 AND THE GREEN HOMES PROGRAM** | NULL
GP-2020-03602 | 2020-11-27 | 2553 W 7TH AVENUE, Vancouver, BC V6K 1Y8 | Gas Permit | Residential | Renovation | Completed | Residential - Furnace + HWT re&re | NULL
PP-2020-04001 | 2020-11-30 | 1650 W 40TH AVENUE, Vancouver, BC V6M 1V9 | Plumbing Permit | Residential | New | Issued | Residential - NEW PLUMBING INSTALLATION Interior and exterior alterations and rear addition to this existing character two-storey, plus cellar one family dwelling and to add an outdoor pool and a detached accessory garage providing 3 parking spaces having vehicular access from the lane. Building Permit for DP-2018-00543. DP approval includes the following documents and information: 1. Arborist report by Radix Tree & Landscape Consulting Inc dated November 1, 2018 by City of Vancouver 2. Letter of Assurance by Radix Tree & Landscape Consulting Inc dated November 1, 2018 by City of Vancouver 3. Assurance of Retention of Existing Buildings letter and sequence of construction dated July 20, 2018 by City of Vancouver , retention drawings dated September 28, 2018 by F. Zarate Lopez. Notes: 1. This is a 2 storey building pursuant to the Zoning and Development By-Law. 2. The entire building to be sprinklered to NFPA-13D. 3. Building envelope and environmental separation as per Part 5 design. 4. SCH A - CRP - JULIO REYNEL-GRACIA, P.ENG (778) 998-0709 5. SCH B1/B2 - STRUX - FERNANDO LOPEZ, P.ENG (778) 952-9325 6. SCH B1/B2 - GEO - FERNANDO LOPEZ, P.ENG (778) 952-9325 7. SCH B1/B2 - ARCH - JULIO REYNEL-GRACIA, P.ENG (778) 998-0709 8. SCH D1 - BLDG. ENV - JULIO REYNEL-GRACIA, P.ENG 778-998-0709 *****THIS PERMIT HAS BEEN ISSUED UNDER THE REQUIREMENTS OF VBBL 2014 AND THE GREEN HOMES PROGRAM***** | NULL
GP-2020-03604 | 2021-01-29 | 1650 W 40TH AVENUE, Vancouver, BC V6M 1V9 | Gas Permit | Residential | New | Issued | Residential - 1 BOILER ,1 RANGE, 1 BBQ and 1 COOKTOP PIPING ONLY AND 1 FIREPLACE PIPING ONLY -Interior and exterior alterations and rear addition to this existing character two-storey, plus cellar one family dwelling and to add an outdoor pool and a detached accessory garage providing 3 parking spaces having vehicular access from the lane. | NULL
BP-2020-03750 | 2021-02-22 | 1560 E 4TH AVENUE, Vancouver, BC V5N 1J8 | Building Permit | Building Permit (BP) | Addition / Alteration | Completed | Field Review - Addition / Alteration - Unit #1 - To permit exterior and interior Repair work due to Fire Damage in this Existing Unit #1 in this multiple dwelling Building On this Site. Scope of work: - Replace of interior finishes, walls, doors, plumbing fixtures & electrical work - Replace of exterior cladding and deck membrane - New fascia with flashing, vinyl soffit, roof framing, new vinyl siding to match existing, and new aluminum deck color to match existing OK For Field Review per A.Campbell & D.Honan - Nov.26.2020 Ok with partial drawings only as per P. Weber, Jan 25, 2021 Letter of Assurance Rec'd Schedule A & Schedule B Architectural & Schedule D submitted per Scott Gordon, 604-220-8272 Schedule B Structural submitted per Grant Anderson, 604-946-0253 | 50000
EP-2020-08799 | 2020-12-01 | 3027 E 2ND AVENUE, Vancouver, BC V5M 1E7 | Electrical Permit | Residential | New | Completed | Installation / Repair - Residential - Alarm, telephone, tv, cctv installation | 1990
BP-2020-03752 | 2021-01-11 | 2233 COLUMBIA STREET, Vancouver, BC V5Y 1K8 | Building Permit | Building Permit (BP) | Addition / Alteration | Completed | Field Review - Addition / Alteration - #400 - Full Floor Tenant To provide tenant improvements to this existing Office Use Unit #400 in this Commercial building on this site. Scope of work to remove and add new interior walls for a boardroom, phone rooms and offices, add an accessible washroom with shower, and related electrical, plumbing and sprinkler work. REVISION #1: demolish the east wall of the Copy Room, Copy Room door and millwork, to erect a new wall on the east side of the Copy Room which is to extend it by 12" with a barn style door and new millwork, to remove the new accessible shower from the scope of work, existing universal water closet to remain as-is, to remove the existing millwork within the Storage Room and replace with new shelving, and the Phone Room 418 is to shift east with the change to the Copy Room. Also, project value increasing from $50,000 to $51,000. March 15, 2021 mlh Schedule A (CRP) & Schedule B (Architectural) - Ken G Wong, 604-899-4549 OK For Field Review per A.Campbell - Nov.26.2020 Notes: 1. Energy upgrade trigger: E2 - HVAC - Clean and Balance all Air Systems (per 6.7.2.3.2 of ASHRAE 90.1-2016) 2. Separate sprinkler permit required for proposed sprinkler work. | 51000
PP-2020-04005 | 2020-11-30 | 3707 MAIN STREET, Vancouver, BC V5V 3N8 | Plumbing Permit | Commercial | Tenant Improvement | Issued | Commercial - Install Backflows as per City | NULL
EP-2020-08810 | 2020-11-27 | 3833 FRASER STREET, Vancouver, BC V5V 4E3 | Electrical Permit | Residential | New | Expired | Temporary Power - Residential - To provide temporary power. | NULL
GP-2020-03683 | 2020-12-02 | 2741 VENABLES STREET, Vancouver, BC V5K 2R5 | Gas Permit | Residential | Addition | Completed | Residential - Piping for 3 fixtures from meter Addition/Alteration to this single family dwelling. Scope of work to include the conversion of basement to secondary suite, addition of upper floor, minor wall changes on main floor and update rear sundeck and stairs to rear yard. | NULL
DB-2020-03753 | 2021-04-06 | 3842 W 26TH AVENUE, Vancouver, BC V6S 1P4 | Building Permit | Development and Building Permit (DB) | New Building | Issued | Low Density Housing - New Building - To construct a 2 storey + basement one-family dwelling with a secondary suite ($1,005,302.50) located in the basement with a detached accessory building (garage), at the rear providing 2 parking spaces, having vehicular access from the lane. 1. Covenant registered at the Land Title Office under CA8482179 2. No Strata Titling permitted 3. A/C proposed – Exterior component located in south, Interior component located in second floor 4. Bar sink located in basement rec room 5. Schedule B: (Antony Wang) P.Eng (604.618.6236) Structural & Geotechnical 6. HPO: Residential Builder- Vertex Construction Inc. Note: This is a 2 storey building pursuant to the Zoning and Development By-Law Address Information: Principle Dwelling: #1-3842 W 26 Ave Secondary Suite: #2-3842 W 26 Ave Laneway home: #3-3842 W 26 Ave Addresses have been assigned per the approved plans, access to the rear unit is from the South side. This access must be provided & maintained at all times and the building addresses posted to be visible from the street in accordance with the Building By-law. **THIS PERMIT HAS BEEN ISSUED UNDER THE REQUIREMENTS OF VBBL #12511 (2019)** ****ALL PROJECT COORDINATOR NOTES HAS BEEN ACCEPTED BY THE APPLICANT**** | 1005302.5
BP-2020-03755 | 2020-12-22 | 3842 W 26TH AVENUE, Vancouver, BC V6S 1P4 | Building Permit | Building Permit (BP) | Salvage and Abatement | Completed | Low Density Housing - Salvage and Abatement - Salvage and Abatement Permit only for Building permit: DB-2020-03753 and to be completed under the supervision of a registered professional. This permit does not authorize demolition, deconstruction or construction work. QP: EMTEC Environmental, Health & Safety Consulting Inc. (Jereld Salazar) Demolition permit: BP-2020-03754 | 0
EP-2020-08806 | 2020-11-27 | 4641 W 8TH AVENUE, Vancouver, BC V6R 2A6 | Electrical Permit | Residential | New | Expired | Temporary Power - Residential - To provide temporary power. Amendment: December 7, 2020 Main service of temporary power is 125 amp not 100 amp | NULL
BP-2020-03757 | 2021-01-27 | 1238 MELVILLE STREET #2601, Vancouver, BC V6E 4N2 | Building Permit | Building Permit (BP) | Addition / Alteration | Completed | Field Review - Addition / Alteration - #2601 - To permit interior alterations to this unit #2601 in this existing Multiple Dwelling Building on this Site. Scope of work to remove wall in the kitchen, update kitchen cabinets, counter-top, appliances and fixtures, updates to both bathrooms and related plumbing and electrical work. Enclosed solarium to remain in Master Bedroom. Bulk Storage to Remain Next to Kitchen in Hallway OK For Field Review per A.Campbell - Nov.27.2020 Notes: 1. Energy upgrade trigger: L2 - Lighting - Install lighting dimmer, timers, and/or motion detectors on interior lights 2. Building Inspector to determine on site if a separate sprinkler permit is required. No sprinkler permit required per DBI D. Holbrook Jan 26/21. 3. Building Inspector determine structural required for the removal of non-loadbearing partition wall in the kitchen | 70000
GP-2020-03608 | 2020-11-27 | 2001 WALL STREET #412, Vancouver, BC V5L 5E4 | Gas Permit | Residential | Tenant Improvement | Completed | Residential - Re&Re HWT | NULL
EP-2020-08808 | 2020-12-03 | 5837 ELM STREET, Vancouver, BC V6N 1A6 | Electrical Permit | Residential | New | Expired | Temporary Power - Residential - To provide temporary power. Valid: December 3, 2020 to December 2, 2021 Building permit work description: To construct a 2 storey one-family dwelling with a secondary suite located in the Basement/Cellar with a detached accessory building (garage) , at the rear providing 2 parking spaces, having vehicular access from the lane. The entire building, INCLUDING THE ATTACHED GARAGE (if applicable), to be sprinklered to NFPA 13D. | NULL
DB-2020-03758 | 2021-09-27 | 2351 ADANAC STREET, Vancouver, BC V5L 2E9 | Building Permit | Development and Building Permit (DB) | New Building | Issued | Low Density Housing - New Building - This Building Permit will remain in a suspended status until the associated (green) Demolition Permit BP-2020-03759 is completed To construct a 2 storey two-family dwelling with (2) secondary suite(s) located in the ground floor ($660,195.00) with a detached accessory building (garage) and 1 open parking at the rear providing 2 parking spaces, having vehicular access from the lane. 1. Covenant registered at the Land Title Office under CA9142568 2. No A/C Unit proposed 3. A/C proposed – Exterior component located in Front(South) and Rear(North), Interior component located in ground floor 4. Schedule B: (Md. Shadhidul Alam) P.Eng (604.653.7475) Structural 5. Schedule B: (Tegbir Bajwa) P.Eng (778.995.2404) Geotechnical 6. HPO: Residential Builder- Jet Custom Home Ltd. Note: This is a 2 storey building pursuant to the Zoning and Development By-Law Address Information: Principle Dwelling #1(South): #1-2351 Adanac St. Secondary Suite #1(South): #2-2351 Adanac St. Principle Dwelling #2(North): #1-2349 Adanac St. Secondary Suite #2(North): #2-2349 Adanac St. Addresses have been assigned per the approved plans, access to the rear unit is from the South side. This access must be provided & maintained at all times and the building addresses posted to be visible from the street in accordance with the Building By-law. **THIS PERMIT HAS BEEN ISSUED UNDER THE REQUIREMENTS OF VBBL #12511 (2019) AND THE GREEN HOMES PROGRAM** ****ALL PROJECT COORDINATOR NOTES HAS BEEN ACCEPTED BY THE APPLICANT**** | 660195
BP-2020-03759 | 2021-09-27 | 2351 ADANAC STREET, Vancouver, BC V5L 2E9 | Building Permit | Building Permit (BP) | Demolition / Deconstruction | Completed | Low Density Housing - Demolition / Deconstruction - To demolish the existing one family dwelling building ($15,000) on this site by means of deconstruction. Demolition – Pre 1950’s Pre-1950 Green Demolition Conditions Apply : 75% Recycling Rate of Building Materials Required This permit is subject to the Green Demolition Bylaw (11023) Note: Demo Declaration by Deconstruction – Prive Excavating Ltd. Mani Deol (604)-751-5613 | 15000
BP-2020-03760 | 2021-04-22 | 2351 ADANAC STREET, Vancouver, BC V5L 2E9 | Building Permit | Building Permit (BP) | Salvage and Abatement | Completed | Low Density Housing - Salvage and Abatement - Salvage and Abatement Permit only for Building permit: DB-2020-03758 and to be completed under the supervision of a registered professional. This permit does not authorize demolition, deconstruction or construction work. QP: Apolleon Engineering Inc. (Kurt McInnes) Demolition permit: BP-2020-03759 | 0
GP-2020-03610 | 2020-11-27 | 8107 CARTIER STREET, Vancouver, BC V6P 4T6 | Gas Permit | Residential | Renovation | Completed | Residential - Replacement re & re gas range 72,500 BTU | NULL
EP-2020-08834 | 2020-12-01 | 4675 CAMBIE STREET, Vancouver, BC V5Z 2Z1 | Electrical Permit | Residential | New | Completed | Installation / Repair - Residential - Parkade (below grade) - Installation of access control, CCTV and visitor intercom systems. Building permit work description: To construct two - 6 storey multiple dwelling buildings containing 34 dwelling units where five of the units are two level townhouses in the south tower; 45 dwelling units where two of the units are two level townhouse and three of the units are single storey in the north tower, with a total of 79 dwelling units and two underground parking levels, having vehicular access from lane. South Tower is under BP-2019-00506. North Tower is under BP-2019-00507. STAGE 1 for Excavation and Shoring issued on April 5th, 2019. STAGE 2 for Foundation to Grade issued on Aug. 26, 2019. STAGE 3 for Full Construction issued on Oct. 11, 2019 Rev. #1 (Nov. 8, 2019): CP changed from Mr. Tavis McAuley to Mr. Barry Thorson effective on Oct. 1, 2019. Rev. #2 - Addressing Correction - Oct. 14, 2020. | 45000
GP-2020-03714 | 2020-12-03 | 7761 MUNROE CRESCENT, Vancouver, BC V5S 3J9 | Gas Permit | Residential | Renovation | Cancelled | Residential - re & re hot water tankless btu : 199,000 | NULL
GP-2020-03715 | 2020-12-03 | 6938 LABURNUM STREET, Vancouver, BC V6P 5M9 | Gas Permit | Residential | Renovation | Completed | Residential - re & re boiler btu: 150,000 re & re hot water tankless btu: 199,000 btu | NULL
GP-2020-03615 | 2020-11-27 | 3144 E 28TH AVENUE, Vancouver, BC V5R 1S7 | Gas Permit | Residential | Renovation | Completed | Residential - re re furnace | NULL
BP-2020-03762 | 2021-01-11 | 789 W PENDER STREET, Vancouver, BC V6C 1H2 | Building Permit | Building Permit (BP) | Addition / Alteration | Completed | Field Review - Addition / Alteration - #1010 - 10th floor Interior alterations to demise existing office tenant space on the 10th floor (unit #1010) into two office tenants to be #1005 and #1010 on the 10th floor of this existing commercial building on this site. Scope of work: construct new demising wall, new partition walls for storage room in #1010 and electrical work. TENANT: Emgold Mining Corporation OK for Field Review as per S. Yu on Nov 27, 2020 * Separate permit(s) and ASHRAE checklist required for future Tenant Improvements to unit #1005 Building Sprinklered - separate sprinkler permit NOT required. | 8000
PP-2020-04009 | 2020-11-30 | 2143 E 28TH AVENUE, Vancouver, BC V5N 2Y1 | Plumbing Permit | Residential | New | Completed | Residential - New plumbing in laneway To construct a 2 storey laneway house building ($173,000.00) with an open parking pad, providing 1 parking space, having vehicular access from the lane. Note: This is a 1 ½ storey building pursuant to the Zoning & Development By-law Note: Bldg 1 (principal bldg) addressed 2413 E 28th Ave retained on site. 1. No A/C unit proposed 2. Schedule B: ALAN PRAHALAD P.ENG P.Eng (604.631.1431) Structural & Geotechnical 3. HPO: Residential Builder- Mercia Construction Ltd Address has been assigned per the approved plans as the fire/emergency access to the laneway house is from the EAST side. This access must be provided & maintained at all times in accordance with the Building By-law ******THIS PERMIT HAS BEEN ISSUED UNDER THE REQUIREMENTS OF VBBL 2019 (#12511)****** | NULL
PP-2020-04010 | 2020-11-30 | 4417 W 11TH AVENUE, Vancouver, BC V6R 2M2 | Plumbing Permit | Residential | New | Completed | Residential - Plumbing of a new house To construct a 2 storey + cellar one family dwelling building ($658,815) on this site. Note: Parking for the site has been provided under DB-2020-01478 (Laneway House) Note: This is a 2 storey building pursuant to the Zoning & Development By-law 1. A/C unit proposed in the rear yard 2. Bar sink located in the basement 3. Schedule B: Anthony Wang P.Eng (604-618-6236) Structural & Geotechnical 4. HPO: Residential Builder- Whitestone Management Ltd. ******THIS PERMIT HAS BEEN ISSUED UNDER THE REQUIREMENTS OF VBBL #12511 (2019)****** | NULL
PP-2020-04011 | 2020-11-30 | 4423 W 11TH AVENUE, Vancouver, BC V6R 2M2 | Plumbing Permit | Residential | New | Completed | Residential - Plumbing of a new house To construct a 2 storey + cellar one family dwelling building ($658,815) on this site. Note: Parking for the site has been provided under DB-2020-01476 (Laneway House) Note: This is a 2 storey building pursuant to the Zoning & Development By-law 1. A/C unit proposed in the rear yard 2. Bar sink located in the basement 3. Schedule B: Anthony Wang P.Eng (604-618-6236) Structural & Geotechnical 4. HPO: Residential Builder- Whitestone Management Ltd. ******THIS PERMIT HAS BEEN ISSUED UNDER THE REQUIREMENTS OF VBBL #12511 (2019)****** | NULL
GP-2020-03616 | 2020-12-15 | 1266 W 6TH AVENUE #2, Vancouver, BC V6H 1A5 | Gas Permit | Residential | New | Cancelled | Residential - gas range re/re | NULL
PP-2020-04012 | 2020-11-30 | 5750 ATHLONE STREET, Vancouver, BC V6M 3A2 | Plumbing Permit | Residential | New | Completed | Residential - installing a backflow preventer for lawn irrigation 2 STOREY 1FD + SS + DETACHED 2 CAR GARAGE+ 1 OPEN PARKING + LWH To construct a 2 storey one-family dwelling with a secondary suite located in the Cellar ($1,325,480.00) with a detached accessory building (2 car garage) and 1 open parking over gravel, providing 3 parking space in total, having vehicular access from the 20' Lane. 1. Covenant registered at the Land Title Office under CA7826123 2. No Strata Titling permitted 3. A/C Unit proposed at rear yard 4. Bar sink located in cellar 5. Schedule B: (NEIL A. LATTA) P.Eng (360-927-9525) Structural & Geotechnical 6. BC Housing (JBI Development Ltd) This is a 2 storey building pursuant to the Zoning and Development By-Law ******THIS PERMIT HAS BEEN ISSUED UNDER THE REQUIREMENTS OF VBBL 2014 ****** All rooms adjacent to East and West exposing building face shall be sprinklered. "Combustible projections or roof soffits on an exposing building face shall not project to less than .45m from the property line and shall be in compliance with VBBL 2014 9.10.15.5.(9) The entire building, INCLUDING THE ATTACHED GARAGE (if applicable), to be sprinklered to NFPA 13D. Any alterations or conversions to the attached garage (if applicable) to habitable living space shall not be permitted without first obtaining the approval of the Director of Planning and the Chief Building Official. Thermal protection measures and Laneway house design guidelines shall be required to be met prior to the approval of the conversion. Principle Dwelling: 5750 Athlone St (west portion of basement, 1st and 2nd floor) Secondary Suite: 5748 Athlone St (east portion of the basement) Laneway home: 5752 Athlone St | NULL
PP-2020-04013 | 2020-11-30 | 1907 W 62ND AVENUE, Vancouver, BC V6P 2G5 | Plumbing Permit | Residential | New | Completed | Residential - installing a backflow preventer for lawn irrigation To construct a 2 storey + cellar one-family dwelling with a secondary suite located in the basement/cellar with an attached garage to LWH and 1 open parking pad, providing a total of 3 parking spaces, having vehicular access from the lane. Note: This is a 2 storey building pursuant to the Zoning and Development By-Law 1- Covenant registered at the Land Title Office under CA7736551 2- No strata titling permitted 3- Proposed bar sink in Basement 4- A/C unit proposed on Second Floor and rear yard 5- Schedule B: Neil A. Latta P.Eng (360.927.9525) Architectural, Structural & Geotechnical 1907 W 62nd Av - Principal Dwelling 1909 W 62nd Av - Secondary Suite Addresses assigned per approved plans. Fire and Emergency street access to the secondary suite is from the west side. Street access must be provided and maintained at all times. The building addresses are to be posted and to be visible from the street in accordance with the Building By-law. ******THIS PERMIT HAS BEEN ISSUED UNDER THE REQUIREMENTS OF VBBL 2014 AND THE GREEN HOMES PROGRAM********* | NULL
GP-2020-03617 | 2020-11-30 | 1944 ADANAC STREET, Vancouver, BC V5L 2E4 | Gas Permit | Residential | Renovation - Dwelling Unit(s) only | Completed | Residential - Furnace Installation | NULL
PP-2020-04014 | 2020-11-30 | 3543 DUNDAS STREET, Vancouver, BC V5K 1S2 | Plumbing Permit | Residential | New | Completed | Residential - New residential home “This Building Permit will remain in a suspended status until the associated (green) Demolition Permit BP-2020-01719 is completed.” To construct a 2 storey two-family dwelling with (2) secondary suite(s) located in the Basement/Cellar ($703,977.50) with a detached accessory building (garage) and 1 open parking at the rear providing 3 parking spaces, having vehicular access from the lane. The entire building, INCLUDING THE ATTACHED GARAGE (if applicable), to be sprinklered to NFPA 13D. 1. Covenant registered at the Land Title Office under CA8376943 2. A/C proposed – Exterior component located in Rear Yard, Interior component located on Second Floor 4. Schedule B: (Md. Shahidul Alam) P.Eng (604.653.7475) Structural and Geotechnical 7. HPO: Residential Builder- Sona Development Ltd. Note: This is a 2 storey building pursuant to the Zoning and Development By-Law Address Information: #1 - 3543 Dundas St - Front Unit - One Dwelling (south portion of the 1st and 2nd storey) #2 - 3543 Dundas St - Front Secondary Suite (south portion of the basement) #3 - 3543 Dundas St - Back Unit - One Dwelling (north portion of the 1st and 2nd storey) #4 - 3543 Dundas St - Back Secondary Suite (north portion of the basement) Addresses have been assigned per the approved plans, access to the rear unit is from the East side. This access must be provided & maintained at all times and the building addresses posted to be visible from the street in accordance with the Building By-law. **THIS PERMIT HAS BEEN ISSUED UNDER THE REQUIREMENTS OF VBBL #12511 (2019).** | NULL
GP-2020-03619 | 2020-11-30 | 4525 W 9TH AVENUE, Vancouver, BC V6R 2E2 | Gas Permit | Residential | New | Completed | Residential - New gas fireplace with vent & hook up -To construct a 2 storey one-family dwelling with a secondary suite located North portion of basement with a detached accessory building (garage) at the rear providing 2 parking spaces, having vehicular access from the lane. | NULL
GP-2020-03620 | 2020-11-30 | 4527 W 9TH AVENUE, Vancouver, BC V6R 2E2 | Gas Permit | Residential | New | Completed | Residential - New gas fireplace with vent & hook up -To construct a 2 storey one-family dwelling with a secondary suite located North portion of basement with a detached accessory building (garage) at the rear providing 2 parking spaces, having vehicular access from the lane. | NULL
EP-2020-08817 | 2020-12-03 | 612 E 7TH AVENUE, Vancouver, BC V5T 1P1 | Electrical Permit | Residential | Renovation - Dwelling Unit(s) only | Completed | Installation / Repair - Residential - Replaced old Fused box with new panels only for these units 101, 102, 104, 106, 108, 109, 110, 111, 112, 113, 201, 202,203, 204, 205, 206, 207, 208, 209, 210, 211, 212, 213, 214, 301, 303, 304, 305, 307, 308, 309, 310, 311, 313 and 314 | 17500
EP-2020-08818 | 2020-12-03 | 1689 GRAVELEY STREET, Vancouver, BC V5L 3A8 | Electrical Permit | Residential | Renovation - Dwelling Unit(s) only | Completed | Installation / Repair - Residential - Replace fused box with new electrical panel for these units 101, 102, 103, 104, 105, 108, 109, 110, 201, 202, 203, 204, 205, 206, 207, 208, 210, 211, 212 301, 302 & 303 | 11000
BP-2020-03763 | 2021-01-29 | 2626 GARDEN DRIVE, Vancouver, BC V5N 4X7 | Building Permit | Building Permit (BP) | Addition / Alteration | Completed | Low Density Housing - Addition / Alteration - Building Permit for DP-2019-00863 exterior alteration to this existing single family home scope of work enclose deck in rear with glass panels Note : glass panels are not full height | 4800
SP-2020-01819 | 2021-06-23 | 1788 CYPRESS STREET, Vancouver, BC V6J 4W2 | Sprinkler Permit | Commercial | New | Issued | Commercial - For all sprinkler work to the 2014 VBBL; NFPA 13 and 13R, 2013 to allow for the addition to and the convertion of the existing 2-storey townhouse cluster to a 3-storey multiple conversion dwelling containing 6 dwelling units all over one level of underground parking with vehicular access from the lane. This application does not include any of the following: • Flexible sprinkler pipe. • Alternative solutions Related Permits: 1. AL-2020-00003 - Combustible Construction for Exterior Wall Notes: 1. F4 upgrade for the existing 2-storey townhouse. 2. Permit reviewed during the COVID-19 pandemic. 3. Sprinkler engineer of record Mr. Peter Shires, Eng.L. of FAST Automatic Sprinkler Technology. Tel: (604) 534 9426. 4. One set of approved drawings and permit to be available for viewing at the jobsite. | NULL
GP-2020-03621 | 2020-11-30 | 2139 MANNERING AVENUE, Vancouver, BC V5N 3C5 | Gas Permit | Residential | Renovation - Dwelling Unit(s) only | Completed | Residential - BOILER AND TANKLESS REPLACEMENT | NULL
SP-2020-01820 | 2020-11-30 | 5652 KILLARNEY STREET, Vancouver, BC V5R 3W2 | Sprinkler Permit | Residential | New | Completed | Residential - LWH WITH NEW SPRINKLERS To construct a 2 storey laneway house building ($162,875) with an open parking pad, providing 1 parking space, having vehicular access from the lane. Note: This is a 1 ½ storey building pursuant to the Zoning & Development By-law 1. Covenant registered at the Land Title Office under CA8302324 2. No Strata Titling permitted 3. No A/C unit proposed 4. Schedule B: Jason Hui, P.Eng (778-319-3403) Structural & Geotechnical 5. HPO: Residential Builder - Karamjit Singh Address has been assigned per the approved plans as the fire/emergency access to the laneway house is from the south side. This access must be provided & maintained at all times in accordance with the Building By-law. ******THIS PERMIT HAS BEEN ISSUED UNDER THE REQUIREMENTS OF VBBL #12511 (2019)****** | NULL
SP-2020-01822 | 2020-11-30 | 2258 E 40TH AVENUE, Vancouver, BC V5P 1J5 | Sprinkler Permit | Residential | New | Completed | Residential - LWH WITH NEW SPRINKLERS 1.5 STOREY LANEWAY HOME + ATTACHED GARAGE + 1 OPEN PARKING To construct a 2 storey laneway house building ($223,750.00) with an attached garage providing 1 parking space and 1 required open parking over gravel providing 2 parking spaces in total, having vehicular access from the 20' Lane. Note: This is a 1 ½ storey building pursuant to the Zoning & Development By-law. 1. Covenant not required 2. No Strata Titling permitted 3. No A/C Unit proposed 4. Schedule B: (MANINDER HUNDA) P.Eng (604-723-8000) Structural & Geotechnical 6. BC Housing (WOW Properties Inc) NOTE: To achieve the required FSR. A floor space exclusion of 3% has been applied to this application as per section 11.24.18 of the district schedule, to accommodate improved building performance. Address has been assigned per the approved plans as the fire/emergency access to the laneway house is from the west side. This access must be provided & maintained at 20' Lane at all times in accordance with the Building By-law. "Combustible projections or roof soffits on an exposing building face shall not project to less than .45m from the property line and shall be in compliance with VBBL 2019 9.10.15.5.(9)" The entire building, INCLUDING THE ATTACHED GARAGE (if applicable), to be sprinklered to NFPA 13 D per 3.2.5.12.(3)(d) ******THIS PERMIT HAS BEEN ISSUED UNDER THE REQUIREMENTS OF VBBL 2019 ****** *EXISTING HOUSE* Note: Bldg 1 (principal bldg) addressed 2262 E 40TH AVENUE retained on site. Address assigned per approved plans. Fire and Emergency street access (walkway) to the laneway house is from the west side. Street access must be provided and maintained at all times. The building addresses are to be posted and to be visible from the street in accordance with the Building By-law. | NULL
PP-2020-04030 | 2020-12-01 | 3755 MAIN STREET, Vancouver, BC V5V 3N8 | Plumbing Permit | Commercial | Renovation | Completed | Commercial - Installing 2 backflow preventers. One for an icemaker and the other for a dishwasher. This permit is being applied for as a result of a City of Vancouver Cross Connection Inspection | NULL
EP-2020-08888 | 2020-12-03 | 2552 NAPIER STREET, Vancouver, BC V5K 2W5 | Electrical Permit | Residential | New | Completed | Installation / Repair - Residential - Installation / Repair - Residential - Installing fixture, receptacle , and power distribution for the new lane-way house . EVSE. MAIN SERVICE: 200 AMPS MAIN HOUSE: 125 AMPS LANEWAY HOUSE: 125 AMPS Building permit work description: To construct a 2 storey laneway house building with 1 open parking pad having vehicular access from the 20' Lane. Note: This is a 1 ½ storey building pursuant to the Zoning & Development By-law. 1. Covenant not required with existing house 2. No Strata Titling permitted 3. No A/C Unit proposed 4. Schedule B: (DR. Z. Zhao) P.Eng (604.526.1305) Structural & Geotechnical 5. HPO: Residential Builder- (AR Event Solutions Inc) 6. The entire building to be sprinklered to NFPA 13 D per 3.2.5.12.(3)(d) Principle Dwelling: #1 – 2552 Napier St. Secondary Suite: #2 – 2552 Napier St. Laneway home: #3 – 2552 Napier St. Address assigned per approved plans. Fire and Emergency street access (walkway) to the laneway house is from the east side. Street access must be provided and maintained at all times. The building addresses are to be posted and to be visible from the street in accordance with the Building By-law prior to Final Inspection. *EXISTING HOUSE* Note: Bldg 1 (principal bldg) addressed #1 – 2552 Napier St. retained on site. **THIS PERMIT HAS BEEN ISSUED UNDER THE REQUIREMENTS OF VBBL #12511 (2019).** ****All PROJECT COORDINATOR NOTES MADE IN THE DRAWING PACKAGE HAS BEEN ACCEPTED BY THE APPLICANT**** | 8000
GP-2020-03635 | 2020-11-30 | 2198 E 6TH AVENUE, Vancouver, BC V5N 1R1 | Gas Permit | Residential | Addition | Completed | Residential - Re and re of gas furnace BTU: 70,000 and water heater BTU: 42,000 | NULL
GP-2020-03623 | 2020-11-30 | 2062 E 40TH AVENUE, Vancouver, BC V5P 1J3 | Gas Permit | Residential | New | Completed | Residential - New furnace re/re | NULL
GP-2020-03626 | 2020-11-29 | 2168 E 37TH AVENUE, Vancouver, BC V5P 1G2 | Gas Permit | Residential | Renovation | Completed | Residential - Replacement of existing heating appliance with installation of a Navien NCB 240 combi-boiler appliance. | NULL
EP-2020-08827 | 2020-12-07 | 656 E 13TH AVENUE, Vancouver, BC V5T 2L1 | Electrical Permit | Residential | Addition | Completed | Installation / Repair - Residential - Duplex house, requires two meters 125a each, primary service is 200A. EVSE. 656 unit has AC unit is on the side of the house and 658 unit has AC unit at the back. EVSE Building permit work description: To alter and convert this existing character one-family dwelling to a multiple conversion dwelling containing two dwelling units with a detached garage at the rear, providing two parking spaces having vehicular access from the lane. 2 AC units:1 located in rear yard, 2nd located on west elevation within building envelope NOTE: To achieve the required FSR. A floor space exclusion of 2% has been applied to this application as per section 10.11.1 of the district schedule, to accommodate improved building performance. Scope of work to include energy and building upgrades in accordance with Article 11.2.1.4 of the 2014 Vancouver Building By-law and as required by the District Building Inspector. This includes air sealing, attic insulation upgrade, and as required by the Energy Upgrade Proposal. ALL NEW WORK TO MEET VBBL 2014. | 20000
SP-2020-01825 | 2021-03-05 | 4109 HUDSON STREET, Vancouver, BC V1V 1V1 | Sprinkler Permit | Residential | New | Issued | Residential - For all sprinkler work to the 2014 VBBL; and NFPA 13D, 2013 for this newly constructed infill building containing two dwelling units and attached two-car garage. This application does not include any of the following: • Flexible sprinkler pipe. • New alternative solutions and/or modifications to existing alternative solutions. Related Permits: 1. SP-2020-01483 / BP-2019-04488 1310 W. King Edward St. (Building 1, Heritage House) - In Review Notes: 1. Permit reviewed during COVID-19 pandemic. 2. Sprinkler Engineer of Record - Steven Lee, P.Eng. of NWSC. T: (604) 552-7223 3. Per March 5, 2021 email from Chelsea Murray both the attic mechanical rooms and the crawlspace are to be warm insulated spaces. | NULL
GP-2020-03627 | 2020-11-30 | 3272 W 27TH AVENUE, Vancouver, BC V6L 1W8 | Gas Permit | Residential | New | Issued | Residential - Gas work at new build house -To construct a 2 storey + cellar one-family dwelling with a detached accessory building (garage), at the rear providing 3 parking spaces, having vehicular access from the lane. | NULL
PP-2020-04018 | 2020-11-30 | 4452 W 13TH AVENUE, Vancouver, BC V6R 2V3 | Plumbing Permit | Residential | New | Completed | Residential - Plumbing for 6 bathroom single family home with secondary suite To construct a 2 storey + basement one-family dwelling with a secondary suite ($660,500.00) located in the basement with a detached accessory building (garage), at the rear providing 2 parking spaces, having vehicular access from the lane. Note: This is a 2 storey building pursuant to the Zoning and Development By-Law 1- Covenant registered at the Land Title Office under CA8233028 2- No strata titling permitted 3- No proposed bar sink 4- A/C unit proposed 5- Schedule B: Antony Wang P.Eng (604.618.6236) Structural & Geotechnical 4- HPO: Residential Builder- Blue Planet Home Ltd This Building Permit will remain in a suspended status until the associated (green) Demolition Permit BP-2020-00983 is completed. Address Note: Addresses have been assigned per the approved plans, access to the secondary suite is from the west side. This access must be provided & maintained at all times and the building addresses posted to be visible from the street in accordance with the Building By-law. ******THIS PERMIT HAS BEEN ISSUED UNDER THE REQUIREMENTS OF VBBL 2019 (#12511)****** | NULL
BP-2020-03765 | 2021-04-01 | 3804 W 22ND AVENUE, Vancouver, BC V6S 1J7 | Building Permit | Building Permit (BP) | Demolition / Deconstruction | Completed | Low Density Housing - Demolition / Deconstruction - To demolish the existing one family dwelling building ($15,000) on this site by means of deconstruction. This permit is subject to the Green Demolition Bylaw (11023) Note: Pre-1950 recycling requirement: 90% of non-hazardous construction waste | 15000
EP-2020-08829 | 2020-12-02 | 6069 CARTIER STREET, Vancouver, BC V6M 3A8 | Electrical Permit | Residential | New | Issued | Installation / Repair - Residential - Class 2 circuits :Security intercom camera data tv speaker cable Building permit work description: To construct a 2 storey + cellar one-family dwelling. Note: Parking for this site provided under LWH DB-2019-02622 Note: This is a 2 storey building pursuant to the Zoning and Development By-Law 1. Bar/Sink proposed in basement 2. A/C unit proposed in rear yard 1. Covenant registered at the Land Title Office under CA7953076 2. No Strata Titling permitted 4. Schedule B: Jian Zhong Jin P.Eng (604-635-1073) Geotechnical 5. Schedule B: Ke Jian Ma P.Eng (604-599-8890) Structural 6. HPO: Residential Builder- Calvin & Collin Construction Ltd **Sprinkler to NFPA 13D** 6069 Cartier St - One Family Dwelling Addresses assigned per approved plans. Street access must be provided and maintained at all times. The building addresses are to be posted and to be visible from the street in accordance with the Building By-law. ******THIS PERMIT HAS BEEN ISSUED UNDER THE REQUIREMENTS OF VBBL 2014****** | 18000
DB-2020-03768 | 2021-05-15 | 5976 INVERNESS STREET #3, Vancouver, BC V5W 3P7 | Building Permit | Development and Building Permit (DB) | New Building | Completed | Low Density Housing - New Building - To construct a 2 storey laneway house building ($165,512.50) with an open parking pad, providing 1 parking space, having vehicular access from the lane. Note: This is a 1 ½ storey building pursuant to the Zoning & Development By-law Note: Bldg 1 (principal bldg) addressed #1 - 5976 Inverness Street retained on site. 1. A/C unit proposed rear yard West facing elevation. 2. Schedule B: Md Shahidul Alam P.Eng (604.653.7475) Structural & Geotechnical 3. HPO: Residential Builder- Horizon One Properties Ltd. Address has been assigned per the approved plans as the fire/emergency access to the laneway house is from the south side. This access must be provided & maintained at all times in accordance with the Building By-law ******THIS PERMIT HAS BEEN ISSUED UNDER THE REQUIREMENTS OF VBBL #12511 (2019)****** | 165512.5
EP-2020-08830 | 2020-12-02 | 6505 VIVIAN STREET, Vancouver, BC V5S 2T3 | Electrical Permit | Residential | New | Completed | Installation / Repair - Residential - New House wiring: single phase service, all outlets, roughing and connection, lighting system and all electrical equipment connection. Building to be sprinkled to nfpa 13D requirement. A/C Unit. Main Service:200a main house: 125A/ SS:60A lwh: 100A Building permit work description: To construct a 2 storey one-family dwelling with a secondary suite located in the Basement with 1 open parking over gravel, providing 1 parking space, having vehicular access from the 20' Lane. The entire building to be sprinklered to NFPA 13D. 1. Covenant registered at the Land Title Office under CA8273357 2. No Strata Titling permitted 3. A/C Unit proposed in rear yard 4. Bar sink located in ground floor level 5. Schedule B: (Anthony Wang) P.Eng (604.618.6236) Structural 6. Schedule B: (Zhao Guan) P.Eng (778.868.5635) Geotechnical 7. BC Housing (Liwa Enterprises Ltd.) This is a 2 storey building pursuant to the Zoning and Development By-Law ******THIS PERMIT HAS BEEN ISSUED UNDER THE REQUIREMENTS OF VBBL 2019****** All rooms adjacent to West exposing building face shall be sprinklered. | 18000
PP-2020-04019 | 2020-12-01 | 2549 MAIN STREET, Vancouver, BC | Plumbing Permit | Commercial | Renovation | Completed | Commercial - new toilet ,wash basin and sink rough in and installation -Interior alterations and a change of use from Retail Store to Cannabis Store at 2549 Main Street on the ground floor of this existing Vancouver Heritage Register B mixed-use building on this site. | NULL
GP-2020-03628 | 2020-11-30 | 5363 INVERNESS STREET, Vancouver, BC V5W 3P2 | Gas Permit | Residential | Addition | Completed | Residential - TO INSTALL 1 BOILER | NULL
EP-2020-08836 | 2020-12-02 | 111 E 5TH AVENUE, Vancouver, BC V5T 4L1 | Electrical Permit | Commercial | NULL | Expired | Annual / Operating - ***Annual Operating Permit*** Valid from: November 30, 2020 to: November 29, 2021 Expired Permit: EP-2019-10762 | NULL
GP-2020-03629 | 2020-11-30 | 2693 ETON STREET, Vancouver, BC V5K 1J9 | Gas Permit | Residential | Addition | Completed | Residential - TO INSALL 1 BOILER | NULL
EP-2020-08837 | 2020-12-04 | 1199 W HASTINGS STREET, Vancouver, BC V6E 3T5 | Electrical Permit | Commercial | Tenant Improvement | Completed | Installation / Repair - Commercial - add 3 receptacles, 1 furniture power whip, 1 poke thru floor box, 3 data, 2 light fixtures, 1 hdmi cable, | 6800
GP-2020-03631 | 2020-11-30 | 3136 E 15TH AVENUE, Vancouver, BC V5M 2L2 | Gas Permit | Residential | Renovation | Completed | Residential - To Replace 1 Furnace | NULL
EP-2020-08839 | 2020-12-03 | 575 W 8TH AVENUE, Vancouver, BC | Electrical Permit | Commercial | Tenant Improvement | Completed | Installation / Repair - Commercial - Demo old lighting and add New Lighting, Controls , Exits and Data | 166000
PP-2020-04127 | 2020-12-10 | 6505 VIVIAN STREET, Vancouver, BC V5S 2T3 | Plumbing Permit | Residential | New | Completed | Residential - Sump | NULL
EP-2020-08840 | 2020-12-03 | 515 W HASTINGS STREET, Vancouver, BC | Electrical Permit | Commercial | Tenant Improvement | Completed | Installation / Repair - Commercial - 7th Floor Low voltage audio visual cabling | 1900
BP-2020-03771 | 2021-02-08 | 954 W 7TH AVENUE, Vancouver, BC V5Z 1C3 | Building Permit | Building Permit (BP) | Addition / Alteration | Completed | Field Review - Addition / Alteration - Interior alterations to renovate including structural work in the existing dwelling-townhouse unit (954 W 7th Av) on the 1st, 2nd and 3rd storey in this existing Multiple dwelling building on this site. Scope of work includes: Interior demolition, load bearing wall, kitchen and bathroom (plumbing fixtures, appliances, millwork, wall, ceiling), part of 3rd flooring and ceiling; install new closet doors on 1st, new Kitchen on 2nd, new Master bathroom on 3rd (new plumbing fixtures, appliances, millwork, flooring, lighting) and paint throughout. Structural work includes: columns, beams and temporary shoring. OK for field review as per Jamie Zhang, Nov. 30, 2020. Revision #1 (R. Foster) issued June 25, 2021 - reinforce beam to support roof framing, install a rooftop A/C unit, bathroom ceiling fan vent, relocate range hood vent; box vent for roof deck. OK for Revision per H. Chow, POD, Karen (KG). No DP required for split system unit on roof as per S. Erichsen on April 6, 2021. Notes: ~ Energy Upgrade: L2 - Lighting - Install lighting dimmer, timers, and/or motion detectors on interior lights. ~ Building Not Sprinklered – No sprinkler permit required. ~ Schedule B Structural submitted by Tong Ngo, P. Eng., of Tong NGO Engineering Ltd., Tel: 604 372-2120. Rev #1 Notes: ~ Schedule A, Schedule B Architectural and Schedule D Building Envelope submitted by Matthew Dudzinski, P. Eng. of BC Building Science Ltd., Tel: 604 520-6456. ~ Schedule B Structural submitted by Tong Ngo, P. Eng., of Tong NGO Engineering Ltd., Tel: 604 372-2120. | 120000
BP-2020-03772 | 2021-02-09 | 3510 FRASER STREET, Vancouver, BC V5V 4C6 | Building Permit | Building Permit (BP) | Demolition / Deconstruction | Completed | Enquiry Centre - Demolition / Deconstruction - To demolish the existing one-storey vehicle dealer building to grade. NOTE: Notice of Demolition must be provided to District Building Inspector 24 hours in advance of demolition. This can be provided by requesting an inspection through your online account, or by calling 3-1-1 or 604-873-7000 outside Vancouver | 50000
PP-2020-04021 | 2020-12-01 | 3776 W 38TH AVENUE, Vancouver, BC V6N 2Y2 | Plumbing Permit | Residential | New | Completed | Residential - Lawn irrigation | NULL
GP-2020-03638 | 2020-11-30 | 808 W 22ND AVENUE, Vancouver, BC V5Z 1Z9 | Gas Permit | Residential | Renovation | Completed | Residential - replacement gas furnace | NULL
PP-2020-04022 | 2020-12-01 | 5449 COLUMBIA STREET, Vancouver, BC V5Y 3H4 | Plumbing Permit | Residential | New | Completed | Residential - Sump | NULL
EP-2020-08843 | 2020-12-16 | 123 AQUARIUS MEWS, Vancouver, BC V6Z 2Z1 | Electrical Permit | Residential | Addition | Cancelled | Installation / Repair - Residential - Supply and install 40A 240V receptacle in garage 1. Location is in the garage. 2. NEMA 14-50 outlet 3. 40A Circuit breaker 4. 240V Receptacle 5. 125 Amps existing service load calculation attached | 700
PP-2020-04023 | 2020-12-01 | 1578 E 22ND AVENUE, Vancouver, BC V5N 2P1 | Plumbing Permit | Residential | New | Completed | Residential - Sump | NULL
SP-2020-01827 | 2020-12-01 | 5157 MARGUERITE STREET, Vancouver, BC V6M 3K2 | Sprinkler Permit | Residential | New | Issued | Residential - Sprinkler system for new SFD - laneway house To construct a 1 storey laneway house building with 1 open parking pad, having vehicular access from the lane. Note: This is a 1 ½ storey building pursuant to the Zoning & Development By-law 1. Covenant registered at the Land Title Office under CA7881585 2. No Strata Titling permitted 3. No A/C unit located 4. Schedule A: Randy Bens, Architect (604.540.5102) Coordinating registered professional 5. Schedule B: Randy Bens, Architect (604.540.5102) Architectural 5. Schedule B: Dave Kurniawan P.Eng (604.484.2859) Structural 6. Schedule B: Karim Karimzadegan P.Eng (604.990.0546) Geotechnical 7. BC Housing: Kliewer Bros Construction Ltd 5157 Marguerite St - Laneway House Address assigned per approved plans. Fire and Emergency street access (walkway) to the laneway house is from Marguerite Street. Access must be provided and maintained at all times. The building addresses are to be posted and to be visible from the street in accordance with the Building By-law. ******THIS PERMIT HAS BEEN ISSUED UNDER THE REQUIREMENTS OF VBBL 2014 AND THE GREEN HOMES PROGRAM****** | NULL
DB-2020-03775 | 2021-05-27 | 4198 ST. GEORGE STREET, Vancouver, BC V1V 1V1 | Building Permit | Development and Building Permit (DB) | Addition / Alteration | Issued | Field Review - Addition / Alteration - CF-2020-010816 - Exterior alterations to the west elevation, north (front) elevation and interior alterations to the secondary suite on the main floor in this existing 2 storey one family dwelling with secondary suite building. Scope of work includes: Exterior - remove wall structure and cables, infill 2nd front door (north elevation), replace 1st level windows and remove 3 doors replacing with 3 new windows on 2nd level; interior alterations to main floor - remove all wall drywall to studs, remove electrical, plumbing, millwork, flooring, build new walls, new millwork, flooring and doors to create a new layout for kitchen, bathrooms and laundry room, add new electrical, lighting, plumbing fixtures, appliances, finishes and paint throughout. OK for Field Review per W. Wong, November 30, 2020 Notes: ~ Energy Upgrade: As per REUP form submitted ~ Building Sprinklered – Building inspector to determine on site if a separate sprinkler permit is required. ~ No strata-titling will be permitted ~ This is a two storey building pursuant to the Zoning and Development Bylaw. ~ An annual Vancouver Business License must be obtained prior to the rental of this approved one-family dwelling and/or secondary suite on this site. ~ Install interconnected, hardwired, 120 volt smoke alarms with battery back-up and silencing feature, in each sleeping unit and within 5m outside each sleeping unit on each storey as per Building bylaw 9.10.19. ~ Install carbon monoxide alarm as per Building Bylaw 9.32.4.2. and Bulletin 2007-007-BU/EL. | 65000
EP-2020-08845 | 2020-12-03 | 3771 MAIN STREET, Vancouver, BC | Electrical Permit | Residential | New | Issued | Installation / Repair - Residential - Safety Check in units #1 and #5. Make safe after fire in unit #5. *Amend 04/22/2021** \ Unit 1 and 5 Recertify all wiring, replace where necessary Replace all light fixtures and devices. Upgrade kitchen receptacles to 20 Amp GFCI recp Supply and install (1) smoke alarm for bedroom (1 per unit) Replace electrical panel in unit 5 2nd and 3rd floor hallway. Replace light fixtures and devices. Value $4000 >>>>> Amend: May 5th -Unit 1 and 5 Recertify all wiring, replace where necessary Replace all light fixtures and devices. Upgrade kitchen receptacles to 20 Amp GFCI recp Supply and install (1) smoke alarm for bedroom (1 per unit) Replace electrical panel in unit 5 Reinstall fire alarm devices in units 1 and 5. 2nd and 3rd floor hallway. Replace light fixtures and devices. Reinstall fire alarm devices. | 4000
GP-2020-03641 | 2020-11-30 | 6649 RALEIGH STREET, Vancouver, BC V5S 2W9 | Gas Permit | Residential | Renovation | Completed | Residential - re & re furnace | NULL
EP-2020-08844 | 2020-12-03 | 860 GRANVILLE STREET, Vancouver, BC | Electrical Permit | Commercial | New | Completed | Installation / Repair - Commercial - Supply materials and complete CAT6 installation, from IT rack to defined Thermal Printer location; connect and power on. | 500
PP-2020-04024 | 2020-12-09 | 1870 W 6TH AVENUE #205, Vancouver, BC V6J 1R6 | Plumbing Permit | Residential | Renovation | Completed | Residential - #205 bathroom renovation. - To permit interior alterations to this Unit #205 in this existing Multiple Dwelling Building on this site. Scope to Include: Update to Master Bathroom, replace standing shower with tub/shower combo. New lighting, radiant floor heating and all new fixtures. | NULL
PP-2020-04026 | 2020-12-01 | 2045 E 51ST AVENUE, Vancouver, BC V5P 1W2 | Plumbing Permit | Residential | New | Completed | Residential - Under ground and above ground plumbing. Finishing and waterlines and roughins -To construct a two-storey two-family dwelling with a secondary suite located in the basement with a detached accessory building (garage), at the rear providing 2 parking spaces, having vehicular access from the lane | NULL
PP-2020-04027 | 2020-12-01 | 1445 MARPOLE AVENUE #602, Vancouver, BC V6H 1S5 | Plumbing Permit | Residential | Renovation | Completed | Residential - #602 Replacing plumbing fixtures - To permit Interior alterations to this Unit #602 in this existing multiple dwelling building on this site. Scope to Include: Remove and replace kitchen cabinets, countertops, and floors/ Upgrade to new appliances. Covert Tub to shower, new tile surround, and lighting in bathroom. | NULL
EP-2020-08848 | 2020-11-30 | 2627 W 35TH AVENUE, Vancouver, BC V6N 2L9 | Electrical Permit | Residential | New | Expired | Temporary Power - Residential - To provide temporary power. | NULL
GP-2020-03644 | 2020-11-30 | 7 SENNOK CRESCENT, Vancouver, BC | Gas Permit | Residential | Renovation | Completed | Residential - Replacement Hot Water Tank | NULL
GP-2020-03645 | 2020-11-30 | 1775 W 40TH AVENUE, Vancouver, BC V6M 1W3 | Gas Permit | Residential | Renovation | Completed | Residential - Replacement Hot Water Tank | NULL
PP-2020-04028 | 2020-12-15 | 1988 MAPLE STREET #102, Vancouver, BC V6J 3T1 | Plumbing Permit | Commercial | Renovation | Completed | Commercial - #102 Renovation kitchen and bathrooms -interior alterations to provide improvements to #102 on the ground floor of this existing multiple dwelling building on the site. Scope of work: demo and construct interior partitions, new doors, lighting, kitchen & bathroom upgrades | NULL
GP-2020-03646 | 2020-11-30 | 5415 RHODES STREET, Vancouver, BC V5R 3P1 | Gas Permit | Residential | Renovation | Completed | Residential - Replacement Hot Water Tank | NULL
GP-2020-03647 | 2020-12-01 | 1617 KITCHENER STREET, Vancouver, BC | Gas Permit | Residential | Renovation | Completed | Residential - Replacement Hot Water Tank | NULL
GP-2020-03649 | 2020-12-01 | 4871 SOPHIA STREET, Vancouver, BC V5V 3W5 | Gas Permit | Residential | Addition | Completed | Residential - 2 Gas insert fireplace installation | NULL
GP-2020-03648 | 2020-11-30 | 2616 HOYLAKE AVENUE, Vancouver, BC V5S 2E5 | Gas Permit | Residential | Renovation | Completed | Residential - Replacement Hot Water Tank | NULL
GP-2020-03651 | 2020-12-01 | 3363 WINDSOR STREET, Vancouver, BC V5N 4N1 | Gas Permit | Residential | New | Completed | Residential - Supply and Install 1 Fireplace Unit To construct a new a three-storey side by side multiple dwelling building containing three dwelling units with a three car detached garage having vehicular access from the lane on this site. Related to DP-2018-00294 ( issued May 17, 2019) CRP: Carman Kwan, Architect, 604.266.4679. Email: carman@architecturalcollective.com Building Review Branch Note: (1) Any changes to the design of the foundation will require to submit revised structural drawings and Schedule B-structural for revision to the approved permit. (2) Building to be sprinklered to NFPA 13R requirements. (3) Sprinkler commitment letters provided. Revision No. 1. July 14, 2020 W. Ng. Interior and exterior alterations as per DP-2020-00251. Note: "This permit has been reviewed under the 2014 Vancouver Building By-law (#10908)." | NULL
EP-2021-00005 | 2021-01-22 | 2215 VENABLES STREET, Vancouver, BC V5L 2J5 | Electrical Permit | Residential | Renovation | Issued | Installation / Repair - Residential - Installation of new service, 3 meter bases laneway, suite, and main house panel. Wiring of new smokes in main house, seperation of suite circuits from main house. | 400
BP-2020-03784 | 2021-05-04 | 6679 MAIN STREET, Vancouver, BC V5X 3H3 | Building Permit | Building Permit (BP) | Salvage and Abatement | Completed | Enquiry Centre - Salvage and Abatement - Salvage and Abatement to existing commercial building on this site. Related permit: BP-2020-03779 - Demolition | 0
EP-2020-08852 | 2021-07-08 | 3493 COMMERCIAL STREET, Vancouver, BC V5N 4E8 | Electrical Permit | Residential | Addition | Issued | Installation / Repair - Residential - Renovation and addition of 16 condominium units. 3 commercial units on bottom floor **Amend 07/09/2021** Include extra low voltage, was already included in the price to wire all CATV Interior and exterior alteration to add one floor to the existing heritage building on site creating a 3 storey building with retail shell (E) spaces on the main floor and 8 residential units on the 2 floors above interconnected with a new 4 storey infill at the rear of the site containing 10 residential units a parking garage off the lane and bicycle storage on the 1st floor. This project is to be treated as a single 4 storey building and is to be sprinklered to NFPA 13. Reviewed under the 2019 VBBL during the 2020 pandemic. Stage one - partial demolition and abatement of the heritage building and demolition of the ancillary building in the rear yard - accepted Sept.29/20 Stage 2 - full construction - in review | 348000
EP-2020-08853 | 2020-11-30 | NULL | Electrical Permit | Commercial | NULL | Expired | Movie Set / Filming - To allow for Movie Set/Filming Applicant shall provide completed Contractor Declaration form, and dates of filming and associated location(s) to csinspection.clerks@vancouver.ca prior to the commencement of filming. Visit vancouver.ca/inspections for more details. Amendment: December 2nd, 2020 Movie set/ Filming Permit. Change the Location type to Non-address. | NULL
EP-2020-08856 | 2020-12-03 | 3528 KINGSWAY, Vancouver, BC V5R 5L7 | Electrical Permit | Commercial | Tenant Improvement | Completed | Installation / Repair - Commercial - Complete rough wire and finish of a Presentation Center/Sales Center. - Drop down track lighting - LED Feature walls - "Fake" Suite - Convenience outlets - Nonfunctional kitchen Interior alterations and a change of use from retail to similar to general office for a new presentation sales centre in this existing unit for Nexst Clive Development for a limited period of time expiring August 4 , 2021. | 12500
BP-2020-03786 | 2021-01-18 | 555 W HASTINGS STREET, Vancouver, BC V6B 1M1 | Building Permit | Building Permit (BP) | Addition / Alteration | Completed | Field Review - Addition / Alteration - #2200 - 22nd Floor Interior demolition of non load-bearing partition walls on the 22nd floor (#2200) to create a shell office space in this existing commercial building. Scope of Work per VBBL 2019 includes: remove partition walls, doors, millwork, finishes electrical, plumbing and sprinkler work. Separate permit(s), ASHRAE checklist and separate Occupancy Permits will be required for future tenant improvements to both of these "shell" spaces. Building Sprinklered – Separate sprinkler permit required for proposed sprinkler work. OK for Field Review by Kim V - Dec 2/20 Processed Thru FIT | 31660
BP-2020-03787 | 2021-01-25 | 6332 FRASER STREET, Vancouver, BC | Building Permit | Building Permit (BP) | Addition / Alteration | Completed | Field Review - Addition / Alteration - Interior alterations and a change of use from General Office to Financial Institution to provide improvements for a new tenant at 6332 Fraser St on the ground floor of this commercial building on this site. Scope of work includes: interior demo - partitions, doors, flooring, plumbing fixtures, ceiling ties; build new partitions for offices, staff room and staff bathroom, new doors, new millwork, floors, ceiling, lighting, paint and finishes throughout. Tenant: G & F Financial Group (1,218 sq. ft.) OK for Field Review per W.Wong, November 30, 2020. Notes: ~ No film or blind installed on windows at Fraser St elevation as per POD, Hamid. ~ Energy Upgrade: E2 - Lighting - Upgrade to Bilevel Lighting Control (per 9.4.1.1.(d) of ASHRAE 90.1-2016). ~ Building Not Sprinklered – No sprinkler permit required. | 103530
EP-2020-08890 | 2020-12-22 | 5674 CHESTER STREET, Vancouver, BC V5W 3B2 | Electrical Permit | Residential | New | Completed | Installation / Repair - Residential - New single family dwelling with legal suite To construct a 2 storey + basement one-family dwelling with a secondary suite located in the basement. | 18000
PP-2020-04029 | 2020-12-01 | 4045 W 19TH AVENUE, Vancouver, BC V6S 1E2 | Plumbing Permit | Residential | New | Completed | Residential - Sump | NULL
PP-2020-04163 | 2020-12-14 | 4570 W 10TH AVENUE, Vancouver, BC V6R 2J1 | Plumbing Permit | Commercial | Addition | Completed | Commercial - installing 1/2 r p b a | NULL
GP-2020-03654 | 2020-12-01 | 2137 W 22ND AVENUE, Vancouver, BC V6L 1L4 | Gas Permit | Residential | New | Completed | Residential - To install boiler range fireplace bbq There is piping for fireplace and bbq To construct a 2 storey + cellar one-family dwelling ($1,035,767.50). Note: parking for this site provided under LWH DB-2019-05509 Note: This is a 2 storey building pursuant to the Zoning and Development By-Law 1- Bar/Sink proposed in cellar 2- A/C unit proposed in rear yard 3- Schedule B: ALAN PRAHALAD P.Eng (604-831-1431) Structural & Geotechnical 4- Schedule B: Zhao Guan P.Eng (778-868-5635) Geotechnical 5- HPO: Residential Builder- Bhandal Holdings Ltd 6- Covenant registered at the Land Title Office under CA7947287 ****residential projects will now require schedule B as part of the sprinkler application**** Building 1 2137 W 22nd Av - One Family Dwelling (1st and 2nd storey, south portion of basement) Addresses assigned per approved plans. Fire and Emergency access must be provided and maintained at all times. The building addresses are to be posted and to be visible from the street in accordance with the Building By-law. ******THIS PERMIT HAS BEEN ISSUED UNDER THE REQUIREMENTS OF VBBL 2019 (#12511)****** | NULL
GP-2020-03822 | 2020-12-09 | 4043 W 20TH AVENUE, Vancouver, BC V6S 1G6 | Gas Permit | Residential | Renovation | Completed | Residential - NEW GAS FURNACE REPLACEMENT RE& RE | NULL
GP-2020-03655 | 2020-12-01 | 1718 W 61ST AVENUE, Vancouver, BC V6P 2C3 | Gas Permit | Residential | New | Issued | Residential - INSTALL 1 GAS FIREPLACE IN NEW HOME CONSTRUCTION. OUTSIDE WALL, 3' UP & OUT. VENT & CONNECT ONLY To construct a 2 storey one-family dwelling with a secondary suite located in the cellar with a detached accessory building (garage) at the rear providing 2 parking spaces, having vehicular access from the lane. Note: This is a 2 storey building pursuant to the Zoning and Development By-Law 1- Covenant registered at the Land Title Office under CA7507904 2- No strata titling permitted 3- No A/C unit proposed 4- No bar sink proposed in cellar 5- Structural and Geo technical Engineer: Wei Zheng (604- 367-6645) 6- HPO : August construction Ltd "Combustible projections or roof soffits on an exposing building face shall not project to less than .45m from the property line and shall be in compliance with VBBL 2014 9.10.15.5.(9) The entire building, INCLUDING THE ATTACHED GARAGE (if applicable), to be sprinklered to NFPA 13D. Any alterations or conversions to the attached garage (if applicable) to habitable living space shall not be permitted without first obtaining the approval of the Director of Planning and the Chief Building Official. Thermal protection measures and Laneway house design guidelines shall be required to be met prior to the approval of the conversion. ******THIS PERMIT HAS BEEN ISSUED UNDER THE REQUIREMENTS OF VBBL 2014 AND THE GREEN HOMES PROGRAM****** Addressing notes: 1718 W 61st Av - Basement East side, 1st & 2nd storeys (principal dwelling unit) 1720 w 61st Av - Basement West side (secondary suite) | NULL
EP-2020-08864 | 2020-12-03 | 2840 E 20TH AVENUE, Vancouver, BC V5M 2T9 | Electrical Permit | Residential | New | Completed | Installation / Repair - Residential - Electrical wiring for laneway house. EVSE. Install 200amp overhead service with two meters. 1st meter-150 amp for 2840 E20th Ave( main house) 2nd meter-125 amp for #3-2840 E20th Ave (laneway house) Building permit work description: 1 STOREY LANEWAY HOME + 1 OPEN PARKING To construct a 1 storey laneway house building ($XXX,XXX) with an open parking pad providing 1 parking space, having vehicular access from the 20' Lane. 1. Covenant registered at the Land Title Office under CA8026624 2. No Strata Titling permitted 3. No A/C Unit proposed 4. Schedule B: (XIAN MIN LILY QIU) P.Eng (778-321-5377) Structural 6. Schedule B: (JOSEPH OH) P.Eng (604-513-4190) Geotechnical 7. BC Housing (Ronse Massey Developments Inc). NOTE: To achieve the required FSR. A floor space exclusion of 3% has been applied to this application as per section 11.24.18 of the district schedule, to accommodate improved building performance. Address has been assigned per the approved plans as the fire/emergency access to the laneway house is from the East side. This access must be provided & maintained at the 20' Lane at all times in accordance with the Building By-law. "Combustible projections or roof soffits on an exposing building face shall not project to less than .45m from the property line and shall be in compliance with VBBL 2019 9.10.15.5.(9)" The entire building, INCLUDING THE ATTACHED GARAGE (if applicable), to be sprinklered to NFPA 13D. ******THIS PERMIT HAS BEEN ISSUED UNDER THE REQUIREMENTS OF VBBL 2019 AND THE GREEN HOMES PROGRAM****** *NEW HOUSE* Note: See DB-2020-00094 for Bldg 1 on site (principal bldg) addressed #1 - 2840 E 20th Av | 8000
SP-2020-01830 | 2020-12-01 | 7106 CLARENDON STREET, Vancouver, BC V5S 2K4 | Sprinkler Permit | Residential | New | Completed | Residential - new sprinkler system To construct a 2 storey laneway house building ($241,735.00) with an attached garage and 1 open parking pad, providing a total of 2 parking spaces, having vehicular access from the 20' Lane. Note: This is a 1 ½ storey building pursuant to the Zoning & Development By-law. 1. Covenant not required with existing house 2. No Strata Titling permitted 3. No A/C Unit proposed 4. Schedule B: (Deepinder Sidhu) P.Eng (604.700.8153) Structural & Geotechnical 5. HPO: Residential Builder- (P.D Moore HomesInc.) NOTE: To achieve the required FSR. A floor space exclusion of 3% has been applied to this application as per section 11.24.18 of the district schedule, to accommodate improved building performance. Address Information: Principle Dwelling: #1-7106 Clarendon St. Laneway home: #3-7106 Clarendon St. Address has been assigned per the approved plans as the fire/emergency access to the laneway house is from the North side. This access must be provided & maintained at 20' Lane at all times in accordance with the Building By-law. NOTE: Information regarding the principal building on the survey and site plan is for reference only. Any discrepancy between information regarding the principal building on the survey and/or site plan and approved permit drawings for the principal building are neither approved nor authorized under this laneway house permit. *EXISTING HOUSE* Note: Bldg 1 (principal bldg) addressed #1-7106 Clarendon St. retained on site. **THIS PERMIT HAS BEEN ISSUED UNDER THE REQUIREMENTS OF VBBL #12511 (2019) AND THE GREEN HOMES PROGRAM** ****ALL PROJECT COORDINATOR NOTES HAS BEEN ACCEPTED BY APPLICANT**** | NULL
GP-2020-03656 | 2020-12-01 | 6805 CULLODEN STREET, Vancouver, BC V5X 4J5 | Gas Permit | Residential | New | Cancelled | Residential - run a gas line from meter to new gas range and back deck BBQ box | NULL
BP-2020-03788 | 2021-02-17 | 322 W 62ND AVENUE, Vancouver, BC V5X 2E3 | Building Permit | Building Permit (BP) | Addition / Alteration | Completed | Field Review - Addition / Alteration - Interior alterations to repair the fire damage in this existing townhouse unit 322 W 62nd Ave in this existing multiple dwelling building on this site. OK for field review as per Jamie Zhang, Dec.1/20 Schedule A (CRP), Schedule B (Architectural) & Schedule D (Envelope) Scott Gordon, 604-220-8272 Schedule B (Structural) - David Budd, 778-682-7335 Notes: 1. Energy upgrade exempt: Repair due to fire and water damage 2. No sprinkler permit required. | 195000
BP-2020-03790 | 2021-02-17 | 326 W 62ND AVENUE, Vancouver, BC V5X 2E3 | Building Permit | Building Permit (BP) | Addition / Alteration | Completed | Field Review - Addition / Alteration - Interior alterations to repair the fire damage in this existing townhouse unit 326 W 62nd Ave in this existing multiple dwelling building on this site. OK for field review as per Jamie Zhang, Dec.1/20 Schedule A, Schedule B (Architectural) & Schedule D (Envelope) - Scott Gordon, 604-220-8272 Notes: 1. Energy upgrade exempt: Repair due to fire and water damage 2. No sprinkler permit required. | 195000
BP-2020-03791 | 2021-07-03 | 8221 CARTIER STREET, Vancouver, BC V6P 4T6 | Building Permit | Building Permit (BP) | Demolition / Deconstruction | Completed | Low Density Housing - Demolition / Deconstruction - To demolish the existing one family dwelling building ($15,000) on this site by means of deconstruction. Demo Declaration – Nirmal Brar of Canadian Excavating Ltd. 604-728-0434 This permit is subject to the Green Demolition Bylaw (11023) Pre-1950: Green Demolition Conditions Apply 75% Recycling Rate of Building Materials Required Green Demo Parcel Warning: Building Permit DB-2021-03789 has been suspended pending completion of the associated (green) Demolition Permit BP-2021-03791 | 15000
BP-2020-03792 | 2021-02-17 | 334 W 62ND AVENUE, Vancouver, BC | Building Permit | Building Permit (BP) | Addition / Alteration | Completed | Field Review - Addition / Alteration - Interior alterations to repair the fire damage in this existing townhouse unit 334 W 62nd Ave in this existing multiple dwelling building on this site. OK for field review as per Jamie Zhang, Dec.1/20 Schedule A, Schedule B (Architectural) & Schedule D (Envelope) - Scott Gordon, 604-220-8272 Notes: 1. Energy upgrade exempt: Repair due to fire and water damage 2. No sprinkler permit required. | 195000
BP-2020-03793 | 2021-02-12 | 8221 CARTIER STREET, Vancouver, BC V6P 4T6 | Building Permit | Building Permit (BP) | Salvage and Abatement | Completed | Low Density Housing - Salvage and Abatement - Salvage and Abatement Permit only for Building permit: DB-2020-03789 and to be completed under the supervision of a registered professional. This permit does not authorize demolition, deconstruction or construction work. QP: Apolleon Engineering Inc. (Kurt McInnes) Demolition permit: BP-2020-03791 | 0
DB-2020-03794 | 2021-07-03 | 8221 CARTIER STREET #3, Vancouver, BC V6P 4T6 | Building Permit | Development and Building Permit (DB) | New Building | Issued | Low Density Housing - New Building - To construct a 2 storey laneway house building ($176,000) with an open parking pad, providing 1 parking space, having vehicular access from the lane. Note: This is a 1 ½ storey building pursuant to the Zoning & Development By-law 1. Covenant registered at the Land Title Office under CA8836816 2. No Strata Titling permitted 3. No A/C unit proposed 4. Schedule B: Anthony Wang P.Eng (604-618-6236) Structural & Geotechnical 5. HPO: Residential Builder- Nelson Woo 31578 Building 2 #3 - 8221 Cartier St - Laneway House (1.5 storey) Address assigned per approved plans. Fire and Emergency street access (walkway) to the laneway house is from the south side. Street access must be provided and maintained at all times. The building addresses are to be posted and to be visible from the street in accordance with the Building By-law prior to final inspection. ****ALL PROJECT COORINATOR NOTES HAS BEEN ACCEPTED BY THE APPLICANT**** ******THIS PERMIT HAS BEEN ISSUED UNDER THE REQUIREMENTS OF VBBL #12511 (2019)****** | 176000
PP-2020-04035 | 2020-12-01 | 3089 W KING EDWARD AVENUE, Vancouver, BC V6L 1V4 | Plumbing Permit | Residential | Renovation | Completed | Residential - Whole house renovation -Exterior and interior alterations to add a new half storey with roof deck at the rear, alter the basement and main floors for this existing one family dwelling with detached one car garage having vehicular access from the lane thereby relaxing the overall floor space to 2,697.97sf. | NULL
GP-2020-03659 | 2020-12-02 | 7106 CLARENDON STREET, Vancouver, BC V5S 2K4 | Gas Permit | Residential | New | Completed | Residential - Installation of gas appliances. To construct a 2 storey laneway house building ($241,735.00) with an attached garage and 1 open parking pad, providing a total of 2 parking spaces, having vehicular access from the 20' Lane. Note: This is a 1 ½ storey building pursuant to the Zoning & Development By-law. 1. Covenant not required with existing house 2. No Strata Titling permitted 3. No A/C Unit proposed 4. Schedule B: (Deepinder Sidhu) P.Eng (604.700.8153) Structural & Geotechnical 5. HPO: Residential Builder- (P.D Moore HomesInc.) NOTE: To achieve the required FSR. A floor space exclusion of 3% has been applied to this application as per section 11.24.18 of the district schedule, to accommodate improved building performance. Address Information: Principle Dwelling: #1-7106 Clarendon St. Laneway home: #3-7106 Clarendon St. Address has been assigned per the approved plans as the fire/emergency access to the laneway house is from the North side. This access must be provided & maintained at 20' Lane at all times in accordance with the Building By-law. NOTE: Information regarding the principal building on the survey and site plan is for reference only. Any discrepancy between information regarding the principal building on the survey and/or site plan and approved permit drawings for the principal building are neither approved nor authorized under this laneway house permit. *EXISTING HOUSE* Note: Bldg 1 (principal bldg) addressed #1-7106 Clarendon St. retained on site. **THIS PERMIT HAS BEEN ISSUED UNDER THE REQUIREMENTS OF VBBL #12511 (2019) AND THE GREEN HOMES PROGRAM** ****ALL PROJECT COORDINATOR NOTES HAS BEEN ACCEPTED BY APPLICANT**** | NULL
EP-2020-08887 | 2020-12-03 | 6574 VINE STREET, Vancouver, BC V6P 5W5 | Electrical Permit | Residential | Renovation | Completed | Installation / Repair - Residential - Pre wire of security system Building permit work description: Exterior and interior alterations to provide improvements to this existing one family dwelling on this site. Scope of work: - To remove the unauthorized cover over the rear patio - Main fl - kitchen update, remove and relocate windows - Upper fl - demo interior walls, remove closet, update bath room, remove & relocate windows - New flooring throughout, remove and replace 2 fireplaces, OK for field review as per Jamie Zhang, Jun. 09/20 REUP submitted per Scott Silverthorn, 604-787-1952 Scope of work to include energy upgrade in accordance with Article 11.2.1.4 of the 2019 Vancouver Building By-law and as per the Energy Efficiency Upgrade Details noted in the Energuide Report. Schedule B Structural submitted per Richard Herfst, 604-553-0524 Schedule B GeoTechnical Temp & permanent submitted per Ward Phillips, 604-716-8881 | 1717.15
BP-2020-03796 | 2021-01-18 | 736 GRANVILLE STREET, Vancouver, BC V6Z 1G3 | Building Permit | Building Permit (BP) | Addition / Alteration | Issued | Field Review - Addition / Alteration - #900 & #930 - 9th floor Interior alterations to demise #900 into two units to be #900 and #930 and to provide tenant improvements for a new General Office tenant in #930 in this existing commercial building on this site. Scope of work: construct new demising and partition walls, doors, relocate a sink, modify lighting and electrical, plumbing and sprinkler work. Architectural Schedule B submitted by R.E. Littmann, Architect, ph: 604-788-7597 OK for Field Review per Aemelia Patterson, Dec. 1, 2020 Selected Energy Upgrade: E4 - Lighting - Upgrade all Lighting Controls (per 9.4.1.1 of ASHRAE 90.1-2016) Building Sprinklered - Separate sprinkler permit required for proposed sprinkler work. | 17500
BP-2020-03798 | 2021-01-19 | 1199 W HASTINGS STREET, Vancouver, BC V6E 3T5 | Building Permit | Building Permit (BP) | Addition / Alteration | Completed | Field Review - Addition / Alteration - Washrooms - 15th floor Interior alterations to provide improvements to the washrooms on the 15th floor of this commercial building on this site. Scope of work: to reinstate 2 toilet stalls, new millwork, new plumbing fixtures, replace electrical fixtures with energy efficient lighting, painting, flooring. OK for Field Review per W.Wong, December 1, 2020 Selected Energy Upgrade: E2 - Lighting - Upgrade to incorporate Automatic Full OFF (per 9.4.1.1.(h) of ASHRAE 90.1-2016) | 45000
DB-2020-03799 | 2021-03-15 | 8108 SELKIRK STREET, Vancouver, BC V6P 4H7 | Building Permit | Development and Building Permit (DB) | New Building | Completed | Low Density Housing - New Building - To construct a 2 storey one-family dwelling with a secondary suite located in the Basement ($704,250) with an open parking pad, providing 1 parking space, having vehicular access from the 20' Lane. 1. Covenant registered at the Land Title Office under CA4783421 2. No Strata Titling permitted 3. A/C proposed – Exterior component located in Sunken patio, Interior component located in second floor master bedroom closet 4. Schedule B: (Julian Bozsik) P.Eng (604.431.0055) Structural & Geotechnical 5. HPO: Residential Builder- JSS Development Ltd. Note: This is a 2 storey building pursuant to the Zoning and Development By-Law Address Information: Principle Dwelling: #1-8108 Selkirk St. Secondary Suite: #2-8108 Selkirk St. Laneway home: #3-8108 Selkirk St. Addresses have been assigned per the approved plans, access to the rear unit is from the East side. This access must be provided & maintained at all times and the building addresses posted to be visible from the street in accordance with the Building By-law. **THIS PERMIT HAS BEEN ISSUED UNDER THE REQUIREMENTS OF VBBL #12511 (2019) ** ****ALL PROJECT COORDINATOR NOTES HAS BEEN ACCEPTED BY APPLICANT**** | 704250
GP-2020-03660 | 2020-12-02 | 3089 W KING EDWARD AVENUE, Vancouver, BC V6L 1V4 | Gas Permit | Residential | Renovation | Completed | Residential - whole house renovation 3089 W King Edward Exterior and interior alterations to add a new half storey with roof deck at the rear, alter the basement and main floors for this existing one family dwelling with detached one car garage having vehicular access from the lane thereby relaxing the overall floor space to 2,697.97sf. Processed through HRC Design approved by O. Szeleczky, REUP submitted by T. Youngsung at 604-970-8292 Letters of Assurance submitted by James Lee at 604-325-7503 - Structural Existing and proposed nonconforming building depth to 58.04' and west side yard to 2.92' reviewed and noted. | NULL
PP-2020-04037 | 2020-12-01 | 229 W 15TH AVENUE, Vancouver, BC V5Y 1Y1 | Plumbing Permit | Residential | New | Completed | Residential - plumbing fixtures >Building #2: To construct a 2-storey infill one-family dwelling at the northerly of the site with a 2-car attached garage, and 1 surface parking having vehicular access from the lane. | NULL
DB-2020-03800 | 2021-03-15 | 8108 SELKIRK STREET #3, Vancouver, BC V6P 4H7 | Building Permit | Development and Building Permit (DB) | New Building | Completed | Low Density Housing - New Building - To construct a 2 storey laneway house building ($161,000) with an attached garage and 1 open parking pad, providing a total of 2 parking spaces, having vehicular access from the 20' Lane. Note: This is a 1 ½ storey building pursuant to the Zoning & Development By-law. 1. Covenant registered at the Land Title Office under CA4783421 2. No Strata Titling permitted 3. No A/C Unit proposed 4. Schedule B: (Julian Bozsik) P.Eng (604.431.0055) Structural & Geotechnical 5. HPO: Residential Builder- JSS Development Ltd. NOTE: To achieve the required FSR. A floor space exclusion of 3% has been applied to this application as per section 11.24.18 of the district schedule, to accommodate improved building performance. Address Information: Principle Dwelling: #1-8108 Selkirk St. Secondary Suite: #2-8108 Selkirk St. Laneway home: #3-8108 Selkirk St. Address has been assigned per the approved plans as the fire/emergency access to the laneway house is from the South side. This access must be provided & maintained at 20' Lane at all times in accordance with the Building By-law. NOTE: Information regarding the principal building on the survey and site plan is for reference only. Any discrepancy between information regarding the principal building on the survey and/or site plan and approved permit drawings for the principal building are neither approved nor authorized under this laneway house permit. *NEW HOUSE* Note: See DB-2020-03799 for Bldg 1 on site (principal bldg) addressed #1-8108 Selkirk St. **THIS PERMIT HAS BEEN ISSUED UNDER THE REQUIREMENTS OF VBBL #12511 (2019) ** ****ALL PROJECT COORDINATOR NOTES HAS BEEN ACCEPTED BY APPLICANT**** | 161000
PP-2020-04038 | 2020-12-02 | 6365 WEST BOULEVARD, Vancouver, BC | Plumbing Permit | Commercial | New | Completed | Commercial - Install one backflow device (Re: City of Vancouver - Cross Connection Inspection) | NULL
EP-2020-08873 | 2020-12-03 | 1428 GRANVILLE STREET, Vancouver, BC V6Z 1N2 | Electrical Permit | Commercial | Tenant Improvement | Completed | Installation / Repair - Commercial - UNIT# 130 Electrical installationTenant improvement for new cafe. adding a panel, lighting, lighting control, data cables, We are not performing the fire alarm work it is by base building contractor under separate permit. Building permit work description: Interior alternations for a new restaurant at #130-1428 Granville St. Scope of work includes commercial kitchen, washrooms, and seating throughout. No alternations to exterior. First tenant improvement. Three Class 1 cooking operations. NO DP AS PER JOHN GREER- JUL 10-20 Proposed OL- 163 ( incl. staff) WRs provided : 2 Male & 4 Female Total number of WRs - 6 incl. 1 Universal WR | 90000
SP-2020-01831 | 2020-12-07 | 4614 W 12TH AVENUE, Vancouver, BC V6R 2R6 | Sprinkler Permit | Residential | New | Completed | Residential - New sprinklers To construct a 2 storey laneway house building ($224,750.00) with an attached garage and 1 open parking pad, providing a total of 2 parking spaces, having vehicular access from the lane. Note: This is a 1 ½ storey building pursuant to the Zoning & Development By-law 1. Covenant registered at the Land Title Office under CA8011459 2. No Strata Titling permitted 3. No A/C unit proposed 4. Schedule B: JEFF ALLESTER P.eng (604-228-0518) Structural & Geotechnical 5. HPO: Residential Builder- sage construction ltd. ****residential projects will now require schedule B as part of the sprinkler application**** The entire building, INCLUDING THE ATTACHED GARAGE (if applicable), to be sprinklered to NFPA 13R Building 2 4614 W 12TH Av - Laneway House (1.5 storey) Address assigned per approved plans. Fire and Emergency street access (walkway) to the laneway house is from the east side. Street access must be provided and maintained at all times. The building addresses are to be posted and to be visible from the street in accordance with the Building By-law. ******THIS PERMIT HAS BEEN ISSUED UNDER THE REQUIREMENTS OF VBBL 2019 (12511)****** | NULL
EP-2020-08875 | 2021-01-14 | 1238 RICHARDS STREET #1008, Vancouver, BC V6B 6M6 | Electrical Permit | Residential | Renovation | Completed | Installation / Repair - Residential - UNIT# 1008 Renovation of loft. - all new smokies throughout - all new receptacles throughout - all new switches throughout - 6 new pot lights for kitchen - relocating outlets in kitchen - connections to new kitchen appliances - 4 new pot lights in main floor washroom - connection to new washroom fan in main floor washroom - connection to heated floor mat in liviing room - 2 new fixtures for stairwell - relocate outlets in upper floor washroom - 5 new pot lights for upper floor washroom - new washer/dryer outlets in upper floor washroom - connnection to new washroom fan in upper floor washroom - connection to new heated floor mat in upper floor washroom - new baseboard heaters for bedroom - new receptacle and TV outlet for bedroom | 8500
SP-2020-01832 | 2020-12-01 | 665 E 6TH AVENUE, Vancouver, BC V5T 4J3 | Sprinkler Permit | Residential | Renovation | Completed | Residential - 3 new sprinkler heads, 3 Relocated sprinkler heads to suit new fire rated shaft for laundry vents Interior alteration to renovate laundry room in the Parking level 1 of this existing multiple dwelling building on this site. Okay for field review as per E.Kai April23/18 Letters of assurance rcvd D Torodovic 604.264.1450 Energy upgrade exempted under minor alterations | NULL
PP-2020-04041 | 2020-12-02 | 3242 E 27TH AVENUE, Vancouver, BC V5R 1P6 | Plumbing Permit | Residential | New | Completed | Residential - TO INSTALL DWV AND WATER LINE FOR THE LWH AND INSTALL PLUMBING FIXTURES. 1.5 STOREY LANEWAY HOME To construct a 2 storey laneway house building ($173,275.00) with 1 open parking pad having vehicular access from the 20' Lane. Note: This is a 1 ½ storey building pursuant to the Zoning & Development By-law. 1. Covenant not required with existing house 2. No Strata Titling permitted 3. No A/C Unit proposed 4. Schedule B: (Dr. Z. Zhao) P.Eng (604.526.1305) Structural & Geotechnical 5. HPO: Residential Builder- (AR Event Solutions Inc) 6. The entire building to be sprinklered to NFPA 13 D per 3.2.5.12.(3)(d) NOTE: To achieve the required FSR. A floor space exclusion of 3% has been applied to this application as per section 11.24.18 of the district schedule, to accommodate improved building performance. Address Information: Principle Dwelling: #1 - 3242 E 27th Ave Laneway home: #3 - 3242 E 27th Ave - Laneway House (1.5 storey) Address assigned per approved plans. Fire and Emergency street access (walkway) to the laneway house is from the west side. Street access must be provided and maintained at all times. The building addresses are to be posted and to be visible from the street in accordance with the Building By-law prior to final inspection. NOTE: Information regarding the principal building on the survey and site plan is for reference only. Any discrepancy between information regarding the principal building on the survey and/or site plan and approved permit drawings for the principal building are neither approved nor authorized under this laneway house permit. *EXISTING HOUSE* Note: Bldg 1 (principal bldg) addressed #1 - 3242 E 27th Ave retained on site. **THIS PERMIT HAS BEEN ISSUED UNDER THE REQUIREMENTS OF VBBL #12511 (2019).** | NULL
SP-2020-01833 | 2020-12-07 | 4618 W 12TH AVENUE, Vancouver, BC V6R 2R6 | Sprinkler Permit | Residential | New | Completed | Residential - New To construct a 2 storey + cellar one-family dwelling ($1,015,000.00) Note: This is a 2 storey building pursuant to the Zoning and Development By-Law Note: Parking for this site provided under LWH DB-2019-05372 1- Bar/Sink proposed in cellar 2- A/C unit proposed in rear yard 3- Schedule B: JEFF ALLESTER P.eng (604-228-0518) Structural & Geotechnical 4- HPO: Residential Builder- sage construction ltd. 5- Schedule B: ROGER T. S WONG P.eng (604-306-0821) Strucutral and Architectural Glass guardrails ****residential projects will now require schedule B as part of the sprinkler application**** Building 1 4618 W 12th Av - One Family Dwelling (1st and 2nd storey and basement) Address assigned per approved plans. Street access must be provided and maintained at all times. The building addresses are to be posted and to be visible from the street in accordance with the Building By-law. ******THIS PERMIT HAS BEEN ISSUED UNDER THE REQUIREMENTS OF VBBL 2019 (12511)****** | NULL
EP-2020-08878 | 2020-12-11 | 1105 W 7TH AVENUE, Vancouver, BC | Electrical Permit | Commercial | Renovation - Dwelling Unit(s) only | Completed | Installation / Repair - Commercial - SUITE #1105 - prewire and finish data, tel, security, audio and video COMPLETE SECURITY ALARM SERVICE | 11800
GP-2020-03663 | 2020-12-01 | 3626 W 28TH AVENUE #205, Vancouver, BC V6S 1S4 | Gas Permit | Residential | Renovation | Completed | Residential - Replacement of old fireplace with new one. | NULL
SP-2020-01834 | 2020-12-01 | 1055 E BROADWAY, Vancouver, BC V5T 1Y5 | Sprinkler Permit | Residential | Renovation | Completed | Residential - Replace 10 corroded dry sidewall exterior patio heads Exterior alterations only to replace patio doors, windows, provide stucco cladding repair and replace existing guardrails and deck membrane at units 104, 105, 203, 204, 205, 303, 304, 305 at this existing multiple dwelling building on this site. Cleared for DB per B. Ostrander (all guardrails at rear to match) OK for field review per A. Cashato, Oct 11, 2017 Note: 1) units 104 and 105 scope includes windows and stucco repair only; 2) all unapproved roof covers at this building to be removed | NULL
EP-2020-08876 | 2020-12-01 | 4533 W 4TH AVENUE, Vancouver, BC V6R 1R4 | Electrical Permit | Residential | New | Expired | Temporary Power - Residential - To provide temporary power. | NULL
EP-2020-08877 | 2020-12-03 | 7 W 7TH AVENUE, Vancouver, BC V5Y 1L4 | Electrical Permit | Commercial | Tenant Improvement | Completed | Installation / Repair - Commercial - - Demo electrical as required - Supply and install lighting - Install receptacles throughout as indicated - Install Cat5e Plenum data cabling, terminated both ends as indicated - Relocate data/tel wiring to new location - Install wiring for mechanical equipment list on drawings - Retain two existing electrical panels - Fire alarm modifications and verify installation | 80000
PP-2020-04042 | 2020-12-02 | 6094 ROSS STREET, Vancouver, BC V5W 3L5 | Plumbing Permit | Residential | New | Issued | Residential - This is a new house which has 27 fixtures To construct a 2 storey + cellar one-family dwelling with a secondary suite ($905,500.00) located in the cellar. Note: This is a 2 storey building pursuant to the Zoning and Development By-Law Note: Parking for the site has been provided under DB-2019-02151 (Laneway House) 1- Covenant registered at the Land Title Office under CA4063370 2- No strata titling permitted 3- No proposed bar sink 4- A/C unit proposed in rear yard 5- Schedule B: S.A Shikder P.Eng ( 604 255-3740) Structural & geo-tech 5- Schedule B: Marian Letavay P.Eng ( 604 439-0922) Geotechnical 4- HPO: Owner Builder- Michael Dee Address Note: Addresses have been assigned per the approved plans, access to the secondary suite is from the Ross st. This access must be provided & maintained at all times and the building addresses posted to be visible from the street in accordance with the Building By-law. ******THIS PERMIT HAS BEEN ISSUED UNDER THE REQUIREMENTS OF VBBL 2014 AND THE GREEN HOMES PROGRAM********* | NULL
EP-2020-08882 | 2020-12-03 | 1130 W PENDER STREET, Vancouver, BC V6E 4A4 | Electrical Permit | Commercial | Tenant Improvement | Completed | Installation / Repair - Commercial - Remove 3 existing base building light fixtures. Rewire existing light fixtures and switching so the newly demised space can be switched independently. Relocate one existing exit sign #700 and #780 - 7th floor Interior alterations to provide tenant improvements and to demise office unit #700 into two units (#700 and #780) in this existing commercial building on this site. | 1500
EP-2020-09026 | 2020-12-11 | 1108 W 15TH AVENUE, Vancouver, BC V6H 1R6 | Electrical Permit | Residential | New | Expired | Temporary Power - Residential - To provide temporary power. Infill building. permit is for the temporary security camera electrical hookup from a 15 amp outlet in home to the pole where cameras are installed Valid December 11, 2020 to December 10, 2021 | NULL
EP-2020-08881 | 2020-12-03 | 88 W PENDER STREET, Vancouver, BC V6B 6N9 | Electrical Permit | Commercial | Tenant Improvement | Completed | Installation / Repair - Commercial - UNIT# 2095 Installation of Branch circuit wiring for a Dryer plug, 15 amp Washer plug and 4 plugs near hair dressing station | 1836.35
PP-2020-04044 | 2020-12-02 | 2504 E 29TH AVENUE, Vancouver, BC V5R 1V1 | Plumbing Permit | Residential | New | Issued | Residential - Sump 2 STOREY 1FD + SS + LWH To construct a 2 storey one-family dwelling with a secondary suite located in the Basement ($883,250.00) and a separate Laneway House building located in the rear complete with attached garage and 1 open parking pad, providing a total of 2 parking spaces, having vehicular access from the 20' Lane. 1. Covenant registered at the Land Title Office under CA8205473 2. No Strata Titling permitted 3. A/C proposed – Exterior component located in rear yard, Interior component located in upper floor hall closet 4. Bar sink located in basement theatre room 5. Schedule B: (S. Chande) P.Eng (604.291.7434) Structural + Geotechnical 6. HPO: Residential Builder- (PHW Homes Inc) 7. The entire building to be sprinklered to NFPA 13D Note: This is a 2 storey building pursuant to the Zoning and Development By-Law Address Information: Principle Dwelling: #1 - 2504 E 29th Ave. Secondary Suite: #2 - 2504 E 29th Ave. Laneway home: #3 - 2504 E 29th Ave. Addresses assigned per approved plans. Fire and Emergency street access to the secondary suite is from the east side. Street access must be provided and maintained at all time. The building addresses are to be posted and to be visible from the street in accordance with the Building By-law prior to final inspection. NOTE: Information regarding the Laneway House building on the survey and site plan is for reference only. Any discrepancy between information regarding the Laneway House on the survey and/or site plan and approved permit drawings for the Laneway House are neither approved nor authorized under this principal house permit. *NEW LANEWAY HOUSE* Note: See DB-2020-01939 for Bldg 2 on site (Laneway House) addressed #3 - 2504 E 29th Ave. **THIS PERMIT HAS BEEN ISSUED UNDER THE REQUIREMENTS OF VBBL #12511 (2019).** >> AMEND: March 30 -to add an additional sump. This sump is located in the back southwest corner | NULL
PP-2020-04043 | 2020-12-02 | 1445 W 10TH AVENUE, Vancouver, BC V6H 1J8 | Plumbing Permit | Commercial | Addition | Completed | Commercial - S & I 3/4" inch RP boiler feed for mech room | NULL
EP-2020-08911 | 2021-03-05 | 205 MAIN STREET, Vancouver, BC V6A 2S7 | Electrical Permit | Commercial | Addition | Issued | Installation / Repair - Commercial - Non-ULC fire alarm security system in the 1st Floor Stairwell. This is for the Central station component, to install a low voltage central station monitoring system to monitor the building fire panel. | 1391.6
EP-2020-08884 | 2020-12-07 | 2021 CYPRESS STREET, Vancouver, BC V1V 1V1 | Electrical Permit | Commercial | New | Completed | Interim - Commercial - Interim permit only Scope of work: slab, underground, raceways, grounding, branch circuits. Service connection to BC Hydro is not permitted under this permit Related main permit(EP-2020-06094) Building permit work description: Proposed 6 storey, mixed-used residential (rental) and commercial building consists of one concrete level with commercial spaces, a 2nd level of amenity and storage rooms, plus four levels of residential 100% rental units, all over two levels of underground parking for both residential and commercial uses. Underground parking is accessed from Cypress Street, 20m away from intersection with West 4th Ave. The building has been set back from West 4th Avenue to allow for 5.5m wide sidewalk. Access to ground floor commercial spaces is from West 4th Ave. and Cypress St. at the corner with West 4th Ave. Residential entrance is at Cypress St. Amenity space with open space facing Cypress St. is located at the building's south east corner at ground level. Access to garbage and Loading for commercial spaces is from the lane. Note: 6 storeys per VBBL due to sloped site whereas DP defines this as 5 storeys. This is a CP Process Permit and the applicant is David Steer, P. Eng., CP. *** The 2014 VBBL applies to this Permit application *** Stage 1: Excavation & Shoring. (Aug. 12, 2020. B. Smith) Stage 2: Full Construction. (Oct. 28, 2020. B. Smith) | 1000
EP-2020-08885 | 2021-01-06 | 1081 BURRARD STREET, Vancouver, BC V6Z 1Y6 | Electrical Permit | Commercial | New | Completed | Installation / Repair - Commercial - Install access control at 3x doors in Commons Building.Door Strike lock, no mag locks. Installing only field devices, conduit & wiring. Plenum/FT6 cable. Strikes are only for Access Control, they are meant to restrict access into the area. There is free egress from the area. | 10000
SP-2020-01840 | 2020-12-02 | 767 W 12TH AVENUE, Vancouver, BC | Sprinkler Permit | Commercial | Tenant Improvement | Completed | Commercial - Extending 2 155 degree QR Pend to accommodate the lowered ceiling To demolish the Health Centre (715 W 12th) retaining the service tunnels. Structural upgrading the service tunnels and minor interior work to the Tzu Chi Institute building (767 W 12th) to facilitate exiting from the tunnels and minor exterior facade work to the second floor of the Heather Pavilion (855 W 12th) to restore the wall after the sky bridge is removed. Revision #1 - To change the civil engineer of record from Ken Fung to Jeff Brackett effective January 1,2020. - accepted Apr.15/20 | NULL
GP-2020-03670 | 2020-12-01 | 3186 E 52ND AVENUE, Vancouver, BC V5S 1T8 | Gas Permit | Residential | Renovation | Completed | Residential - replaced gas furnace | NULL
BP-2020-03807 | 2021-01-07 | 2886 W 28TH AVENUE, Vancouver, BC V6L 1W9 | Building Permit | Building Permit (BP) | Salvage and Abatement | Completed | Low Density Housing - Salvage and Abatement - SALVAGE AND ABATEMENT PERMIT Salvage and Abatement Permit only for Building permit: DB-2020-03805 and to be completed under the supervision of a registered professional. This permit does not authorize demolition, deconstruction or construction work. QP: MCA Environmental Consulting Inc. (Tarlochan Sunar) Demolition permit: BP-2020-03806 | 0
BP-2020-03808 | 2021-01-26 | 3078 QUEBEC STREET, Vancouver, BC V5T 3B1 | Building Permit | Building Permit (BP) | Addition / Alteration | Completed | Field Review - Addition / Alteration - 3078 Quebec St Interior alterations to renovate this existing dwelling unit in this existing multiple dwelling building on this site. OK for field review as per Jamie Zhang, Dec.01/20 Scope of work includes new bathroom finishes and fixtures, lighting fixtures, tile, flooring and millwork This is a sprinklered building. The District Building Inspector to determine if a Sprinkler Permit is required at time of the field review inspection. Sprinkler permit not required yet, scope of work will determine whether sprinkler permit is required by framing inspection per DBI Ed L. Jan 21 2021 Energy Upgrade Selected - L2 - SWH - Install low flow shower heads in all showers | 120000
BP-2020-03809 | 2021-02-01 | 1460 BARCLAY STREET, Vancouver, BC V6G 1J5 | Building Permit | Building Permit (BP) | Addition / Alteration | Issued | Field Review - Addition / Alteration - Interior alterations to repair delaminated concrete at the parking levels of this multiple dwelling building on this site. OK for Field Review per W.Wong, December 1, 2020 Schedule A (CRP) & Schedule B (structural) - Jonathan Woo, 778-233-889 Notes: 1. Energy upgrade exempt: Parkade Repair 2. No sprinkler permit required | 625125
BP-2020-03810 | 2021-07-07 | 1230 NELSON STREET, Vancouver, BC V6E 1J6 | Building Permit | Building Permit (BP) | Addition / Alteration | Issued | Field Review - Addition / Alteration - Interior alterations to repair delaminated concrete at the parking levels of this multiple dwelling building on this site. OK for Field Review per W.Wong, December 1, 2020 Schedule A (CRP) & Schedule B (Structural) - Jonathan Woo P. Eng., 778-233-8889 Note: 1. Energy upgrade exempt: Parkade repair 2. Building inspector to determine on site if a separate sprinkler permit is required. No sprinkler permit required per DBI. | 292125
GP-2020-03671 | 2020-12-01 | 525 N PENTICTON STREET, Vancouver, BC V5K 3L7 | Gas Permit | Residential | Tenant Improvement | Completed | Residential - Installing hwt | NULL
PP-2020-04047 | 2020-12-03 | 1270 ROBSON STREET, Vancouver, BC V6E 3Z6 | Plumbing Permit | Commercial | New | Completed | Commercial - Sump- re/re -no structural work | NULL
GP-2020-03672 | 2020-12-02 | 3823 W 16TH AVENUE, Vancouver, BC V6R 3C6 | Gas Permit | Residential | Renovation | Completed | Residential - Installation of 1 gas fireplace - venting and hook up only Exterior and interior alterations to add a new second floor, alter the basement and main floors for this existing two story plus basement one family dwelling on this inside with lane site. Work to include removing a portion of the storage area in the basement and converting it to covered porch, foyer and unenclosed area under deck. Existing nonconforming building depth to 58.9' and rear yard to 44.8 reviewed and noted. Building to be sprinklered to NFPA-13D Letters of assurance submitted by S.N. Hsu at 604-322-7158 REUP form submitted by N. Dhaliwal - 604-773-0673 Processed through HRC | NULL
GP-2020-03673 | 2020-12-02 | 3310 W 12TH AVENUE, Vancouver, BC V6R 2M9 | Gas Permit | Residential | Renovation | Completed | Residential - Installation of 1 gas fireplace venting and hook up only Exterior and interior alterations to add to the rear of the ground and second floors, enclose the existing third floor front facing balcony for this existing three storey one family dwelling with one on-site parking spot at the rear of this inside with lane site thereby relaxing the overall floor area to 3,064.47sf Conditional floor space reviewed and noted per H. Aguirre, March 30, 2020. Processed through HRC. Schedule B - S.G.Ash.Anderson P.Eng (604.228.0518) - Structural Energuide submitted Navdeep Dhaliwal of Ample Energy home Services - Tel: 604.773.0673 | NULL
GP-2020-03719 | 2020-12-03 | 771 W 50TH AVENUE, Vancouver, BC V6P 1A4 | Gas Permit | Residential | Renovation | Completed | Residential - re & re furnace btu : 90,000 btu | NULL
GP-2020-03676 | 2020-12-02 | 265 E 62ND AVENUE, Vancouver, BC V5X 2E8 | Gas Permit | Residential | Renovation | Completed | Residential - Install one natural gas fireplace insert | NULL
GP-2020-03677 | 2020-12-01 | 2075 W 53RD AVENUE, Vancouver, BC V6P 1L3 | Gas Permit | Residential | Tenant Improvement | Completed | Residential - re re furnace | NULL
GP-2020-03678 | 2020-12-01 | 528 E 44TH AVENUE, Vancouver, BC V5W 1W5 | Gas Permit | Residential | Renovation - Dwelling Unit(s) only | Completed | Residential - furnace and tankless installation | NULL
PP-2020-04085 | 2020-12-09 | 319 E 7TH AVENUE #105, Vancouver, BC V5T 1M9 | Plumbing Permit | Commercial | Renovation | Completed | Commercial - Install new fixture at the existing locations. Install new fixture at the new locations | NULL
SP-2020-01837 | 2020-12-02 | 2062 E 5TH AVENUE, Vancouver, BC V5N 1M4 | Sprinkler Permit | Residential | New | Issued | Residential - new sprinkler system Building Permit for DP-2018-00551 (One-Family Infill Building and attached garage) To construct a 2-storey infill one-family dwelling ($180,000) with an attached one-car garage, and one surface parking space having vehicular access from the lane. See BP-2020-01296 for Building 1 on site (principal building) addressed 2058 E 5th Avenue for building permit fee, time entries, and documents. *** THIS PERMIT HAS BEEN ISSUED UNDER THE REQUIREMENTS OF VBBL #12511 (2019)*** Building Review Branch Notes: 1. Reviewed during the 2020 pandemic crisis 2. Entire building to be sprinklered to NFPA 13D | NULL
EP-2020-08891 | 2020-12-03 | 402 W PENDER STREET, Vancouver, BC V6B 1T6 | Electrical Permit | Commercial | Renovation | Completed | Installation / Repair - Commercial - re-wire 7 bathroom for lighting/baseboard heat change panels on 7 floor from 200A 120/240V 20 space to 200A 120/240V 32 space | 30000
GP-2020-03682 | 2020-12-01 | 476 W 17TH AVENUE, Vancouver, BC V5Y 2A2 | Gas Permit | Residential | Renovation | Completed | Residential - To replace the existing boiler with a high-efficiency IBC gas boiler | NULL
PP-2020-04049 | 2020-12-02 | 1371 HARWOOD STREET, Vancouver, BC V6E 1S6 | Plumbing Permit | Commercial | Renovation - Dwelling Unit(s) only | Completed | Commercial - UNIT# 601 - Install bathtub and diverter NOTE: RE AND RE - Install toilet, bathroom sink/faucet, kitchen sink/faucet, DW. All plumbing in the same location, only wall opened is the tub and diverter >#601 - Interior alterations to create a bedroom and provide kitchen and bathroom upgrades to this existing dwelling unit (#601) on the 6th floor in this existing Multiple Dwelling building (Sea Place) Scope of work includes: demolition of interior entry closet, kitchen counters, millwork to create open concept, remove kitchen flooring, appliances and bathroom flooring, plumbing fixtures; new walls to create bedroom and closet; new millwork, appliances and plumbing fixtures in Kitchen and Bathroom; new baseboards, flooring, closet shelving and doors, repairs to fire stopping and paint throughout. Replacing light fixtures, no new lighting installed. | NULL
PP-2020-04050 | 2020-12-02 | 1371 HARWOOD STREET, Vancouver, BC V6E 1S6 | Plumbing Permit | Commercial | Renovation - Dwelling Unit(s) only | Completed | Commercial - UNIT# 605 - Install bathtub and diverter NOTE: RE AND RE - Install toilet, bathroom sink/faucet, kitchen sink/faucet, DW. All plumbing in the same location, only wall opened is the tub and diverter >>#605 - Interior alterations to enlarge bedroom and provide kitchen and bathroom upgrades to this existing dwelling unit (#605) on the 6th floor in this existing Multiple Dwelling building (Sea Place) Scope of work includes: demolition of bedroom wall, kitchen walls, counters, millwork to create open concept, remove kitchen flooring, appliances, remove bathroom flooring and plumbing fixtures; new wall and door to enlarge bedroom; new kitchen appliances, bathroom plumbing fixtures and millwork; new baseboards, closet shelving and doors, flooring, repairs to fire stopping and paint throughout. Replacing light fixtures, no new lighting installed. | NULL
PP-2020-04051 | 2020-12-02 | 1629 HARO STREET, Vancouver, BC V6G 1G8 | Plumbing Permit | Commercial | Renovation - Dwelling Unit(s) only | Completed | Commercial - UNIT# 604 - Install bathtub and diverter NOTE: RE AND RE - Install toilet, bathroom sink/faucet, kitchen sink/faucet, DW. All plumbing in the same location, only wall opened is the tub and diverter >>#604 Interior alterations only to provide upgrades to the existing kitchen and bathroom at this existing residential dwelling unit #604 on the 6th floor at this existing multiple dwelling building. Scope of work includes: fire stopping work, bathroom and kitchen upgrades, replacing bathtub, remove wall in kitchen, install cabinetry, countertops, dishwasher, microwave, sinks, plumbing and electrical work. | NULL
GP-2020-03681 | 2020-12-02 | 3180 E 58TH AVENUE #68, Vancouver, BC V5S 3S8 | Gas Permit | Residential | New | Completed | Residential - #68 Replace old furnace with a high-efficiency furnace | NULL
EP-2020-08892 | 2020-12-03 | 5670 CHESTER STREET, Vancouver, BC V5W 3B2 | Electrical Permit | Residential | New | Completed | Installation / Repair - Residential - Laneway house Mane house 150 amps panel Laneway house 100 amps panel Suit 60 amps panel | 8000
SP-2020-01839 | 2020-12-02 | 1408 E 41ST AVENUE, Vancouver, BC V5P 1J7 | Sprinkler Permit | Commercial | Tenant Improvement | Completed | Commercial - Relocation of 2 heads Change of use from retail (E) to barber shop (D) with area for tattooing in this existing commercial building for new tenant, with work to include installation of five new sinks and other minor interior work. First tenant improvement Ok for field review per L Clarke Apr 15, 2020 Revision # 1 - June 30, 2020 - relocate tattoo room and sink to back left of unit - Interior doors to change to 3068 per DBI Revision #2 - September 8, 2020 - construct small pony walls between sink and mop sink and main sinks and barbering area - construct walls with door to create storage area | NULL
PP-2020-04052 | 2020-12-02 | 226 W 15TH AVENUE, Vancouver, BC V5Y 1X9 | Plumbing Permit | Residential | Renovation | Completed | Residential - Renovation of the kitchen and laundry in the apartment. >To permit interior alterations to this existing unit in this existing Multiple Dwelling on this site. Scope of work to include layout change to the kitchen, replace fireplace, updates to the lighting, and work related to electrical and plumbing. | NULL
EP-2020-08894 | 2021-03-30 | 8488 MAIN STREET, Vancouver, BC V5X 3L8 | Electrical Permit | Commercial | New | Completed | Installation / Repair - Commercial - Install car chargers: the location of the car chargers are to be installed behind electrical room facing parking, the 3 chargers are to be: 2-flo g5, 208volt 6.2 kw nema 14-50 outlet 40 amp circuit; 1-tesla 240 volt 11.5 kw 60 amp circuit; existing service is a 400 amp 3phase 347/600 volt service, load calculation, see attached letter. | 4500
EP-2020-08896 | 2021-04-01 | 944 E 8TH AVENUE, Vancouver, BC V5T 1T8 | Electrical Permit | Commercial | New | Issued | Installation / Repair - Commercial - new construction 16 unit residential with storage in basement, hydro PMT, branch wiring, lighting, fire alarm, mechanical. **Amendment April 20, 2021** In accordance with CE Code Rule 14-104, the rating or setting of overcurrent devices shall not exceed the allowable ampacity of the conductors that they protect. The proposed installation of the 600A meter stacks supplied by the 600A main circuit breaker complies with the foregoing Rule and the revised single line diagram has been incorporated in the Revision 1 drawings. Building Permit for DE419691, M/A DP-2017-01117, & M/A DP-2019-00078 To construct a four-storey plus basement secured market rental multiple dwelling building containing 15 units, providing one car-share and one visitor parking space at the rear, having vehicular access from the lane on this site. | 155000
EP-2020-08895 | 2020-12-02 | 442 E 62ND AVENUE, Vancouver, BC V5X 2G1 | Electrical Permit | Residential | New | Completed | Installation / Repair - Residential - Relocating house services to laneway house >>> Amend: May 5th -I am adding the sump pump load calculations. (Load Calculation PDF) | 1000
PP-2020-04056 | 2020-12-03 | 3787 W 4TH AVENUE, Vancouver, BC V6R 1P4 | Plumbing Permit | Commercial | Renovation - Dwelling Unit(s) only | Completed | Commercial - Domestic water re pipe of 42 suites on 3 floors only | NULL
GP-2020-03684 | 2020-12-03 | 4519 W 15TH AVENUE, Vancouver, BC V6R 3B3 | Gas Permit | Residential | Renovation | Completed | Residential - wood to gas with approximately 50' of piping | NULL
EP-2020-08899 | 2020-12-04 | 1050 QUEBEC STREET, Vancouver, BC V6A 4K8 | Electrical Permit | Residential | Renovation - Dwelling Unit(s) only | Completed | Installation / Repair - Residential - Install 5x new pots in main bedroom; 1x new 15A/120V receptacle in basement storage area; 2x exterior 15A/120V GFI receptacles at front and back entrances; add 1x new back patio exterior light fixture. Customer supplied pot lights and fixture. Time & materials job, we're estimating start job value at $1500. | 1500
DB-2020-03813 | 2021-02-24 | 3017 E 4TH AVENUE #3, Vancouver, BC V5M 1L3 | Building Permit | Development and Building Permit (DB) | New Building | Completed | Low Density Housing - New Building - 1.5 STOREY LANEWAY HOME To construct a 2 storey laneway house building ($183,850.00) with 1 open parking pad having vehicular access from the 20' Lane. Note: This is a 1 ½ storey building pursuant to the Zoning & Development By-law. 1. Covenant not required with existing house 2. No Strata Titling permitted 3. No A/C Unit proposed 4. Schedule B: (M.S. Alam) P.Eng (604.623.7475) Structural & Geotechnical 5. HPO: Residential Builder- (Star Home Plans) 6. The entire building to be sprinklered to NFPA 13 D per 3.2.5.12.(3)(d) NOTE: To achieve the required FSR. A floor space exclusion of 3% has been applied to this application as per section 11.24.18 of the district schedule, to accommodate improved building performance. Address Information: Principle Dwelling: #1 – 3017 E. 4th Ave. Laneway home: #3 – 3017 E. 4th Ave. Address assigned per approved plans. Fire and Emergency street access (walkway) to the laneway house is from the east side. Street access must be provided and maintained at all times. The building addresses are to be posted and to be visible from the street in accordance with the Building By-law prior to final inspection. NOTE: Information regarding the principal building on the survey and site plan is for reference only. Any discrepancy between information regarding the principal building on the survey and/or site plan and approved permit drawings for the principal building are neither approved nor authorized under this laneway house permit. *EXISTING HOUSE* Note: Bldg 1 (principal bldg) addressed #1 – 3017 E. 4th Ave. retained on site. **THIS PERMIT HAS BEEN ISSUED UNDER THE REQUIREMENTS OF VBBL #12511 (2019).** | 183850
GP-2020-03687 | 2020-12-10 | 1257 E 29TH AVENUE, Vancouver, BC V5V 2T1 | Gas Permit | Residential | New | Completed | Residential - Installing a new furnace and tank less water heater | NULL
EP-2020-08903 | 2020-12-04 | 803 W 12TH AVENUE, Vancouver, BC V5Z 1M9 | Electrical Permit | Commercial | Tenant Improvement | Completed | Installation / Repair - Commercial - Install outlets in various locations for new equipment associated with CST project. The outlets are being fished into existing walls | 19000
EP-2020-08906 | 2020-12-04 | 805 W 12TH AVENUE, Vancouver, BC | Electrical Permit | Commercial | Tenant Improvement | Completed | Installation / Repair - Commercial - Install outlets in various locations for new equipment associated with CST project. The outlets are being fished into existing walls | 16000
EP-2020-08907 | 2020-12-08 | 3657 W 29TH AVENUE, Vancouver, BC V6S 1T5 | Electrical Permit | Residential | Tenant Improvement | Completed | Installation / Repair - Residential - Relocate main service to laneway house,Install new panel in main house | 500
GP-2020-03686 | 2020-12-02 | 2251 CAROLINA STREET, Vancouver, BC V5T 4W4 | Gas Permit | Residential | Addition | Completed | Residential - re and re gas range | NULL
PP-2020-04057 | 2020-12-03 | 119 E 62ND AVENUE, Vancouver, BC V5X 2E7 | Plumbing Permit | Residential | New | Completed | Residential - This is new laneway house with 9 fixtures. >To construct a 2 storey laneway house building with 1 on grade parking space, having vehicular access from the lane. | NULL
EP-2020-08908 | 2020-12-04 | 1355 PENDRELL STREET, Vancouver, BC V6E 1M2 | Electrical Permit | Residential | Renovation | Completed | Installation / Repair - Residential - Unit 1101 Replace electrical panel. Install 2 x 20A receptacles for kitchen counter top and receptacle for peninsula. Install AFCI circuit for microwave and a dedicated circuit for dishwasher. Re-wire the bathroom and add a GFCI receptacle. Supply and install 2 LED pot lights above the peninsula. Replace all receptacles, switches and light fixtures Note: There will be no alterations to the walls. | 1950
GP-2020-03690 | 2020-12-02 | 4057 W 16TH AVENUE, Vancouver, BC V6R 3E2 | Gas Permit | Residential | Renovation | Completed | Residential - S & I furnace | NULL
GP-2020-03691 | 2020-12-02 | 397 W 14TH AVENUE, Vancouver, BC | Gas Permit | Residential | Renovation | Completed | Residential - Replacement Furnace | NULL
EP-2020-08910 | 2020-12-10 | 133 E 8TH AVENUE, Vancouver, BC | Electrical Permit | Commercial | Renovation | Completed | Installation / Repair - Commercial - Replacing 10 faulty fire alarm strobes on roof top with new. Installation to be re-verified by community fire prevention. As per bulletin 2018-004-BU/EL Item 2B, supplementary requirement C. This is a direct replacement of faulty devices. Existing wiring and boxes to remain. Consider as straight replacement. | 1250
BP-2020-03815 | 2021-06-14 | 1371 HARWOOD STREET, Vancouver, BC V6E 1S6 | Building Permit | Building Permit (BP) | Addition / Alteration | Cancelled | Field Review - Addition / Alteration - #305 - Interior alterations to provide kitchen and bathroom updates to this existing dwelling unit (#305) on the 3rd floor in this existing Multiple Dwelling building (Sea Place). Scope of work includes: interior kitchen and bathroom demolition and kitchen wall to create an open concept; new millwork, plumbing fixtures and appliances; new closet shelving, doors, flooring, repairs to fire stopping and paint throughout. Replacing light fixtures, no new lighting installed. Ok for Field Review by Ally C, Dec 2/20 Notes: ~ Energy Upgrade: L2 - Appliances - Upgrade to an Energuide/Energy Star appliance (fridge; dishwasher) ~ Letter of assurance "no tenants displaced" received from owner Daniel Drimmer, Director of IMH 1371 Harwood Apartments Ltd. ~ Building Not Sprinklered – No sprinkler permit required. ~ District Building Inspector to determine on site if removal of wall(s) requires a Structural Engineer (Schedule B Structural). ~ Schedule B Architectural, Plumbing, Electrical submitted by J.J. McCuaig, P.Eng. of McCuaig & Associates Engineering Ltd., Tel: 604 255-0992. | 30000
BP-2020-03816 | 2021-01-27 | 4376 MAIN STREET, Vancouver, BC V5V 3P9 | Building Permit | Building Permit (BP) | Addition / Alteration | Completed | Field Review - Addition / Alteration - Interior alterations and a change of use from Secondhand Store to Retail Store to provide improvements for a new tenant in the commercial building on this site. Work to relocate the mezzanine stairs. Scope of work to include addition of demising walls, two washrooms, new stairs and related, plumbing, gas, and electrical work. OK for Field Review per W.Wong, December 2, 2020 Schedule B (Structural) - G.J. De Ridder, 604-837-2614 Notes: 1. Energy upgrade trigger: E2 - Lighting - Upgrade to Local Control (per 9.4.1.1.(a) of ASHRAE 90.1-2016) 2. Building inspector to determine on site if a separate sprinkler permit is required. | 25000
PP-2020-04059 | 2020-12-02 | 4425 W 5TH AVENUE, Vancouver, BC V6R 1S4 | Plumbing Permit | Residential | New | Completed | Residential - Installation for fixtures -2 kitchen sink, 4 toilets, 5 basin, 3tub, 1 shower, 1 dishwasher, 2 clothes washer, 1 laundry tub, 1 hot water tank and 1 floor drain >To construct a 2 storey one-family dwelling with a secondary suite located in the Basement/Cellar with an open parking pad, and an attached garage providing total of 2 parking spaces, having vehicular access from the 20' Lane. 12. The entire building, INCLUDING THE ATTACHED GARAGE (if applicable), to be sprinklered to NFPA 13D. >>>>>>>>>>>>>>> Amend: January 26 -According to the plan The basement will have: 1 toilet, 2 wash basins, 1 bath tub,1 sink, 1 dish washer, 2 washer, 1 floor drain, 1 tankless hot water tank 1st floor will have: 1 toilet, 1 wash basin, 1 bath tub, 1 sink, 1 dish washer 2nd floor will shave 3 toilets, 4 wash basins, 1 bath tub, 2 showers, 1 sink, 1 washer and 1 tankless hot water unit >>>>previous total= 21 fixtures >>>>new total = 35 fixtures | NULL
PP-2020-04060 | 2020-12-02 | 4427 W 5TH AVENUE, Vancouver, BC V6R 1S4 | Plumbing Permit | Residential | New | Completed | Residential - Installation of 1 toilet, 1 basin, 1 shower, 1 kitchen sink, 1 clothes washer, 1 hot water tank >To construct a 2 storey laneway house building with an attached garage and 1 open parking pad, providing a total of 2 parking spaces, having vehicular access from the 20' Lane. | NULL
GP-2020-03692 | 2020-12-02 | 4838 DUNBAR STREET, Vancouver, BC V6S 2H3 | Gas Permit | Residential | Addition | Completed | Residential - re and re gas range | NULL
SP-2020-01842 | 2020-12-03 | 654 W 41ST AVENUE, Vancouver, BC V5Z 2M9 | Sprinkler Permit | Commercial | Tenant Improvement | Completed | Commercial - Replace heads to suit new ceiling construction. #S306 - Medical Level Interior alterations and a change of use from Health Care Office to General Office at #S306 on the 3rd Medical level of this commercial building on this site. Scope of work includes: removing and replacing interior partition walls, millwork, lighting, and finishes. OK for Field Review per W.Wong, October 27, 2020 CRP Schedule A & Architectural Schedule B submitted by Anita Leonoff, Architect AIBC, 604.683.8797 Mechanical & Plumbing Schedule B submitted by Mark Yeung, P. Eng., 604.559.8809 Energy Upgrade: E2 - Lighting - Upgrade to Local Control (per 9.4.1.1.(a) of ASHRAE 90.1-2016) DBI to determine if structural engineering is required for removal of walls. | NULL
GP-2020-03696 | 2020-12-02 | 2724 W 14TH AVENUE, Vancouver, BC V6K 2X2 | Gas Permit | Residential | Tenant Improvement | Completed | Residential - Re&Re HWT | NULL
PP-2020-04061 | 2020-12-03 | 3275 TURNER STREET, Vancouver, BC V5K 2H4 | Plumbing Permit | Residential | New | Issued | Residential - New plumbing -To construct a 2 storey laneway house buildi with 1 open parking pad having vehicular access from the 20' Lane. Note: This is a 1 ½ storey building pursuant to the Zoning & Development By-law. -THIS PERMIT HAS BEEN ISSUED UNDER THE REQUIREMENTS OF VBBL 2014 AND THE GREEN HOMES PROGRAM | NULL
GP-2020-03698 | 2020-12-03 | 1067 E 12TH AVENUE, Vancouver, BC V5T 2J7 | Gas Permit | Residential | Renovation - Dwelling Unit(s) only | Completed | Residential - Gas Furnace Installation | NULL
SP-2020-01843 | 2020-12-03 | 3236 E 47TH AVENUE, Vancouver, BC V5S 1C6 | Sprinkler Permit | Residential | New | Completed | Residential - new fire sprinkler install Interior and exterior alterations to provide improvements to this existing one-family dwelling including a new sunken patio, replacing existing windows and doors, stripping the entire interior down to studs, layout changes, new plumbing and electrical, new finishes. Building to be sprinklered to NFPA 13-D Note: Structural schedule B signed and sealed by Cameron McLean, 604.535.7300 Building envelope schedule D signed and sealed by Doru Cornescu, 604.553.4774 Renovation energy upgrade proposal prepared by Peter Cho, 778.316.9053 | NULL
GP-2020-03697 | 2020-12-02 | 6649 RALEIGH STREET, Vancouver, BC V5S 2W9 | Gas Permit | Residential | Renovation | Cancelled | Residential - Re and re furnace | NULL
GP-2020-03797 | 2020-12-07 | 3492 W 34TH AVENUE, Vancouver, BC V6N 2K6 | Gas Permit | Residential | Renovation | Completed | Residential - Re & re furnace | NULL
EP-2020-08921 | 2020-12-04 | 7871 BIRCH STREET, Vancouver, BC V6P 4R8 | Electrical Permit | Residential | New | Completed | Installation / Repair - Residential - wiring and service To construct a 2 storey one-family dwelling with a secondary suite located in the Basement with an open parking pad, providing 1 parking space, having vehicular access from the 20' Lane. 1. Covenant registered at the Land Title Office under CA8108464 2. No Strata Titling permitted 3. A/C proposed – Exterior component located in Rear Yard, Int. component located in Cellar Mech Closet 4. Bar sink located in Rec. Rm. 5. Schedule B: (A.D.A. Prahalad) P.Eng (604.831.1431) Structural & Geotechnical 6. HPO: Residential Builder- (Biring Bros Construction Ltd) | 18000
SP-2020-01845 | 2020-12-07 | 4251 W 15TH AVENUE, Vancouver, BC V6R 3A7 | Sprinkler Permit | Residential | New | Completed | Residential - Install sprinklers in Lwh 1STOREY LANEWAY HOME + 1 OPEN PARKING To construct a 1 storey laneway house building ($174,715.00) with an open parking pad providing 1 parking space over gravel, having vehicular access from the 20' Lane. 1. Covenant registered at the Land Title Office under CA7858843 2. No Strata Titling permitted 3. No A/C Unit proposed 4. Schedule B: (Shaozhe Guo) P.Eng (778.926.0525) Structural & Architectura 5. Schedule B: (Shaozhe Guo) P.Eng (778.926.0525) Geotechnical 6. BC Housing (Phileo Enterprise Corp) (604.720.3548) NOTE: To achieve the required FSR. A floor space exclusion of 3% has been applied to this application as per section 11.24.18 of the district schedule, to accommodate improved building performance. Address has been assigned per the approved plans as the fire/emergency access to the laneway house is from the West side. This access must be provided & maintained at 20' Lane at all times in accordance with the Building By-law. "Combustible projections or roof soffits on an exposing building face shall not project to less than .45m from the property line and shall be in compliance with VBBL 2014 9.10.15.5.(9)" The entire building, INCLUDING THE ATTACHED GARAGE (if applicable), to be sprinklered to NFPA 13D Enhanced. ******THIS PERMIT HAS BEEN ISSUED UNDER THE REQUIREMENTS OF VBBL 2014 AND THE GREEN HOMES PROGRAM****** *NEW HOUSE* Note: See DB-2019-04470 for Bldg 1 on site (principal bldg) addressed 4247 W 15TH AVENUE. | NULL
SP-2020-01846 | 2020-12-07 | 4807 CULLODEN STREET, Vancouver, BC V5V 4X8 | Sprinkler Permit | Residential | New | Completed | Residential - Install sprinklers in sfd 2 STOREY 1FD + SS + LWH + 1 OPEN PARKING To construct a 2 storey one-family dwelling with a secondary suite located in the Basement ($921,750.00) with 1 open parking over gravel, providing 1 parking space, having vehicular access from the 20' Lane. 1. Covenant registered at the Land Title Office under CA7900663 2. No Strata Titling permitted 3. A/C Unit proposed at rear yard 4. Bar sink proposed in basement & main floor 5. Schedule B: (Charlie Chen) P.Eng (778.838.3484) Structural & Geotechnical 6. BC Housing (RAVA HOMES INC.) This is a 2 storey building pursuant to the Zoning and Development By-Law ******THIS PERMIT HAS BEEN ISSUED UNDER THE REQUIREMENTS OF VBBL 2014 ****** All rooms adjacent to East and West exposing building face shall be sprinklered. "Combustible projections or roof soffits on an exposing building face shall not project to less than .45m from the property line and shall be in compliance with VBBL 2014 9.10.15.5.(9) The entire building, INCLUDING THE ATTACHED GARAGE (if applicable), to be sprinklered to NFPA 13D. Any alterations or conversions to the attached garage (if applicable) to habitable living space shall not be permitted without first obtaining the approval of the Director of Planning and the Chief Building Official. Thermal protection measures and Laneway house design guidelines shall be required to be met prior to the approval of the conversion. Principle Dwelling: 4807 Culloden St Secondary Suite: 4809 Culloden St Laneway home: 4811 Culloden St | NULL
SP-2020-01847 | 2020-12-07 | 4811 CULLODEN STREET, Vancouver, BC V5V 4X8 | Sprinkler Permit | Residential | New | Completed | Residential - Install sprinklers in lwh 1.5 STOREY LANEWAY HOME + 1 OPEN PARKING To construct a 2 storey laneway house building ($224,875.00) with an open parking pad providing 1 parking space over gravel, having vehicular access from the 20' Lane. Note: This is a 1 ½ storey building pursuant to the Zoning & Development By-law. 1. Covenant registered at the Land Title Office under CA7900663 2. No Strata Titling permitted 3. No A/C Unit proposed 4. Schedule B: (Charlie Chen) P.Eng (778.838.3484) Structural & Geotechnical 5. BC Housing (RAVA HOMES INC.) NOTE: To achieve the required FSR. A floor space exclusion of 3% has been applied to this application as per section 11.24.18 of the district schedule, to accommodate improved building performance. Address has been assigned per the approved plans as the fire/emergency access to the laneway house is from the South side. This access must be provided & maintained at 20' Lane at all times in accordance with the Building By-law. "Combustible projections or roof soffits on an exposing building face shall not project to less than .45m from the property line and shall be in compliance with VBBL 2014 9.10.15.5.(9)" The entire building, INCLUDING THE ATTACHED GARAGE (if applicable), to be sprinklered to NFPA 13 D per 3.2.5.12.(3)(d) ******THIS PERMIT HAS BEEN ISSUED UNDER THE REQUIREMENTS OF VBBL 2014 ****** *NEW HOUSE* Note: See DB-2019-03541 or Bldg 1 on site (principal bldg) addressed 4807 CULLODEN STREET. | NULL
SP-2020-01863 | 2020-12-07 | 3228 W 15TH AVENUE, Vancouver, BC V6K 3A9 | Sprinkler Permit | Residential | New | Completed | Residential - Install sprinklers in lwh To construct a 1.5 storey laneway house building providing 1 on grade parking space, having vehicular access from the lane. Note: This is a 1 1/2 storey building pursuant to the Zoning & Development By-law 1 - Covenant registered at the Land Title Office under CA7851389 2 - No Strata Titling permitted 3 - Schedule B, Ke Jian Ma, P.Eng (604-599-8890) Structural Schedule B, Jian Zhong Jin, P.Eng (604-362-7021) Geotechnical 4 - No A/C Unit proposed 5 - HPO - Phileo Enterprise Corp. Main House permit under DB-2019-02843 ******THIS PERMIT HAS BEEN ISSUED UNDER THE REQUIREMENTS OF VBBL 2014 AND THE GREEN HOMES PROGRAM****** "Combustible projections or roof soffits on an exposing building face shall not project to less than .45m from the property line and shall be in compliance with VBBL 2014 9.10.15.5.(9)" The entire building, to be sprinklered to NFPA 13D. Addressing - Building 2 - Laneway House 3228 W 15th Av - Laneway House Address assigned per approved plans. Fire and Emergency street access (walkway) to the laneway house is from the east side. Street access must be provided and maintained at all times. The building addresses are to be posted and to be visible from the street in accordance with the Building By-law. | NULL
GP-2020-03699 | 2020-12-04 | 2533 E 34TH AVENUE, Vancouver, BC V5R 2T1 | Gas Permit | Residential | Renovation - Dwelling Unit(s) only | Completed | Residential - Gas Furnace Installation | NULL
PP-2020-04063 | 2020-12-11 | 2094 W 43RD AVENUE, Vancouver, BC V6M 2C9 | Plumbing Permit | Commercial | New | Completed | Commercial - Install 5 plumbing fixtures for show suite | NULL
PP-2020-04062 | 2020-12-18 | 1209 JERVIS STREET, Vancouver, BC V6E 2C9 | Plumbing Permit | Commercial | Addition | Completed | Commercial - Install of premise isolation backflow downstream of water meter as per City Notice. | NULL
EP-2020-08917 | 2020-12-04 | 977 W 8TH AVENUE #302, Vancouver, BC V5Z 1E4 | Electrical Permit | Commercial | Renovation - Dwelling Unit(s) only | Completed | Installation / Repair - Commercial - UNIT# 302 Install a dedicated 15amp circuit for a fireplace. Relocate 1 (possibly 2) receptacles. | 700
GP-2020-03700 | 2020-12-02 | 5485 CULLODEN STREET, Vancouver, BC V5W 3R7 | Gas Permit | Residential | Renovation | Completed | Residential - Replacement hot water heater | NULL
SP-2020-01848 | 2020-12-03 | 401 BURRARD STREET, Vancouver, BC V6C 3R2 | Sprinkler Permit | Commercial | Tenant Improvement | Completed | Commercial - #219 Modifying 4 sprinkler heads and relocated a sprinkler branchline. | NULL
SP-2020-01849 | 2020-12-03 | 505 BURRARD STREET, Vancouver, BC V7X 1M3 | Sprinkler Permit | Commercial | Tenant Improvement | Completed | Commercial - Add & relocate sprinkler heads for tenant improvement. #1070 - 10th floor Interior alterations to demise #1070 into two units to be #1030 and #1070 and for tenant improvements to the existing office tenant (#1070) on the 10th floor of this commercial building on this site. Scope of work: construct new demising walls, remove/construct partition walls, doors, finishes, power & data, millwork, electrical, plumbing and sprinkler work. TENANT: PBI Actuarial Consultants Ltd. Note: Energy trigger not required; BOMA BESt building Ok for Field Review as per T. King, Nov. 17th, 2020 Building Sprinklered - Separate sprinkler permit required for proposed sprinkler work. | NULL
BP-2020-03822 | 2021-02-16 | 728 W BROADWAY, Vancouver, BC | Building Permit | Building Permit (BP) | Addition / Alteration | Completed | High Density Housing / Commercial - Addition / Alteration - +Interior alterations to this existing retail space (Group E), for a new Retail – Limited food tenant (Group E) on the ground level of this existing Office/Retail/Restaurant building. One class 2 cooking operation proposed. Proposed work includes Minor Renovation. Upgrade mechanism triggers F1, S2, N1, A2, E2 apply to this project. Schedule A, Emanuele Trinca Colonel, AIBC (604.737.4766); Schedule B, Architectural Emanuele Trinca Colonel, AIBC (604.737.4766); Schedule B, Mechanical & Plumbing, M.Asif Hussain, P.Eng. (604.609.0500); and Schedule B, Electrical, S.I. Fernandez Alarcon (236.986.2343) provided for this project. OK for BP only, A.Campbell, Nov.24, 2020 Building Review Branch Notes: 1. Separate sign permit required for new sign. 2. Maximum 16 persons consuming food or drink at the Retail Food Facility (Group E) 3. Contractor shall have a valid business license. 4. This permit has been issued under the requirements of the VBBL #12511 (2019) 5. Reviewed during the 2020 pandemic crisis REV #1 1. T-bar ceiling added over pizza prep area, lighting revised 2. Relocated door access to cooler 3. Deletion of pot lights in L panel at customer pick-up location 4. Relocated washer/dryer to mezzanine and relocated mop sink 5. Reconfigured kitchen storage area, minor modifications to kitchen layout. 6. Deletion of pony wall on west side of stairs - replace with steel guardrail. openings are sealed off with 1/2" plastic sheathing to conform to VBBL 2019. | 229000
PP-2020-04064 | 2020-12-03 | 5329 MCHARDY STREET, Vancouver, BC | Plumbing Permit | Residential | New | Completed | Residential - Plumbing for new Laneway house -To construct a 2 storey laneway house building with an open parking pad, providing 1 parking space, having vehicular access from the lane. -THIS PERMIT HAS BEEN ISSUED UNDER THE REQUIREMENTS OF VBBL 2019 (#12511 | NULL
GP-2020-03720 | 2020-12-03 | 1836 MACDONALD STREET, Vancouver, BC V6K 3X9 | Gas Permit | Residential | Renovation | Completed | Residential - re & re furnace btu : 70,000 | NULL
EP-2020-08920 | 2020-12-04 | 3610 E 47TH AVENUE, Vancouver, BC V5S 1E4 | Electrical Permit | Residential | New | Completed | Installation / Repair - Residential - rough in and completion for alarm cctv data tel video and intercom | 5000
EP-2020-08922 | 2020-12-04 | 6322 FRONTENAC STREET, Vancouver, BC V5S 3P5 | Electrical Permit | Residential | New | Completed | Installation / Repair - Residential - rough in and completion for alarm data tel video | 2000
EP-2020-08923 | 2020-12-21 | 2987 W 31ST AVENUE, Vancouver, BC V6L 2A5 | Electrical Permit | Residential | New | Issued | Installation / Repair - Residential - Electrical wiring for new house, suite and laneway | 18000
DB-2020-03824 | 2021-09-10 | 4741 W 2ND AVENUE #3, Vancouver, BC V6T 1C1 | Building Permit | Development and Building Permit (DB) | New Building | Issued | Low Density Housing - New Building - 1 STOREY LANEWAY HOME + 1 OPEN PARKING To construct a 1 storey laneway house building ($225,000.00) with a detached garage providing 3 parking spaces, in addition to 1 surface parking space next to the LWH, having vehicular access from the lane. This building has been designed under Part 5 of the VBBL #12511 (2019). Architectural Schedule B – Min-Wei Chen (604-449-7789) Schedule D-1 – Min-Wei Chen (604-449-7789) Structural Schedule B – Scott Ash-Anderson, PEng (604-228-0518) Geotechnical Schedule B – Gunther Yip, PEng (604-513-4190) 1- Covenant registered at the Land Title Office under CA8746056. 2- No strata titling permitted 3- No A/C unit proposed 4. Schedule B: (NAME) P.Eng (604.XXX.XXXX) Structural 5. Schedule B: (NAME) P.Eng (604.XXX.XXXX) Geotechnical 6. BC Housing (LEWIS VANCOUVER CONSTRUCTION LTD) "Combustible projections or roof soffits on an exposing building face shall not project to less than .45m from the property line and shall be in compliance with VBBL 2019 9.10.15.5.(9)" The entire building, INCLUDING THE ATTACHED GARAGE (if applicable), to be sprinklered to NFPA 13D. ******THIS PERMIT HAS BEEN ISSUED UNDER THE REQUIREMENTS OF VBBL 2019.****** Addressing Notes: Building 1 #1 - 4741 W 2nd Av - One Family Dwelling (basement, 1st and 2nd storey) Building 2 #3 - 4741 W 2nd Av - Laneway House (1 storey) | 225000
EP-2020-08924 | 2020-12-04 | 476 E 62ND AVENUE, Vancouver, BC V5X 2G1 | Electrical Permit | Residential | New | Completed | Installation / Repair - Residential - RELOCATING THE SERVICE FROM MAIN HOUSE TO THE NEW LANEWAY HOUSE.NEW SERVICE IS 200AMP OVERHEAD WITH DUPLEX METER | 1000
PP-2020-04199 | 2020-12-17 | 3534 W 12TH AVENUE, Vancouver, BC V6R 2N4 | Plumbing Permit | Residential | Renovation | Stop Work | Residential - Plumbing -Exterior and interior alterations to add a dormer at the rear and to provide a new rear deck off the main floor of this existing three-storey character one family dwelling on this inside with lane site., Entire building to be sprinklered to NFPA 13D requirements. >>>> AMEND: March 15th -Please add one exterior sump to plumbing permit | NULL
SP-2020-01850 | 2021-01-11 | 650 W 41ST AVENUE, Vancouver, BC V5Z 2M9 | Sprinkler Permit | Commercial | Renovation | Issued | Commercial - Enabling works Renovation of the mall for the future demolition of the atrium and North office Building and the construction of a new vestibule and EMR. | NULL
GP-2020-03703 | 2020-12-03 | 1823 E 8TH AVENUE, Vancouver, BC V5N 1T7 | Gas Permit | Residential | Renovation | Completed | Residential - Complete Home Renovation -Addition/Alteration to this existing one family dwelling with secondary suite. Scope of work to include lift house and rebuild foundation, remove and replace mechanical in house for heating and domestic water, replace electrical throughout house to bring up to code, Changing interior layout throughout, legalize secondary suite, replace insulation and bring up to current code, Replace all windows, add living space at rear of the building, replace most finished on interior of building and update front facade to restore character. | NULL
EP-2020-08928 | 2020-12-09 | 3301 E PENDER STREET, Vancouver, BC V5K 5J3 | Electrical Permit | Commercial | Addition | Completed | Installation / Repair - Commercial - Install new Owner Supplied EV Chargers. Pull branch wire through existing underground conduit. 1. EV Chargers to be installed in E-Comm Lower parking Lot. See attached Google Maps. 2. Charger Receptacle - SAE J1772 Direct Wire 3. 40A Breaker 4. Flo CoRe+ Dual side-to-side Charging stations. 208V 30A See attached specifications 5. Existing Service Size - 12.5KV - 1000 KVA. | 12500
EP-2020-09273 | 2020-12-21 | 8628 HUDSON STREET, Vancouver, BC V6P 4M5 | Electrical Permit | Commercial | Addition | Issued | Installation / Repair - Commercial - Add on to existing security system | 862.13
EP-2020-08930 | 2020-12-04 | 2258 E 40TH AVENUE, Vancouver, BC V5P 1J5 | Electrical Permit | Residential | New | Completed | Installation / Repair - Residential - Roughing and Finishing Low Voltage for Alarm, Data, Voice and CCTV | 2500
BP-2020-03825 | 2021-02-12 | 298 E 11TH AVENUE, Vancouver, BC V5T 0A2 | Building Permit | Building Permit (BP) | Addition / Alteration | Issued | High Density Housing / Commercial - Addition / Alteration - Exterior alterations only for concrete repairs on the balcony slabs on this 8 storey multi-dwelling building (Group C) over two level of underground parking having vehicular access from the lane. Scope of work is limited to concrete repairs at targeted balcony slabs, edges and balcony intersections with vertical surfaces. OK for BU only, as per C. Sudiro, November 20th, 2020. Schedule B, (Architectural and Structural) Fred Borjian, P.Eng, Struct. Eng. (604.780.1316) was provided for this project. Building Review Branch Notes: 1. Reviewed during the 2020 pandemic crisis 2. This permit has been issued under the requirements of the VBBL #12511 (2019) 3. No changes to exterior windows or doors proposed 3. Contractor shall have a valid business license in the City of Vancouver before commencement of any work. | 900000
PP-2020-04066 | 2020-12-03 | 3310 W 12TH AVENUE, Vancouver, BC V6R 2M9 | Plumbing Permit | Residential | Renovation | Completed | Residential - Renovation on 1st and 2nd floor -Exterior and interior alterations to add to the rear of the ground and second floors, enclose the existing third floor front facing balcony for this existing three storey one family dwelling with one on-site parking spot at the rear of this inside with lane site thereby relaxing the overall floor area to 3,064.47sf | NULL
DB-2020-03826 | 2021-03-22 | 373 E 58TH AVENUE, Vancouver, BC V5X 1V8 | Building Permit | Development and Building Permit (DB) | New Building | Completed | Low Density Housing - New Building - To construct a 2 storey + cellar one-family dwelling with a secondary suite ($608,787.50) located in the basement with a Laneway house, having vehicular access from the lane. Note: Parking for the site has been provided under DB-2020-03289 (Laneway House) Note: This is a 2 storey building pursuant to the Zoning & Development By-law 1- Covenant registered at the Land Title Office under CA8747771 2- No strata titling permitted 3- Proposed bar sink on basement 4- A/C unit proposed 5- Schedule B: Md. Shahidul Alam P.Eng (604.653.7475) Structural & Geotechnical 4- HPO: Residential Builder- Sona Development Ltd Address Note: Addresses have been assigned per the approved plans, access to the secondary suite is from the east side. This access must be provided & maintained at all times and the building addresses posted to be visible from the street in accordance with the Building By-law. ******THIS PERMIT HAS BEEN ISSUED UNDER THE REQUIREMENTS OF VBBL 2019 (#12511)****** | 608787.5
BP-2020-03827 | 2021-03-04 | 373 E 58TH AVENUE, Vancouver, BC V5X 1V8 | Building Permit | Building Permit (BP) | Demolition / Deconstruction | Completed | Low Density Housing - Demolition / Deconstruction - To demolish the existing one family dwelling building ($15,000) on this site by means of deconstruction. Demo Declaration – Bhullar Excavating and Demolition (778)-891-4556 This permit is subject to the Green Demolition Bylaw (11023) Note: Pre-1950 recycling requirement: 75% of non-hazardous construction waste | 15000
BP-2020-03828 | 2021-01-07 | 373 E 58TH AVENUE, Vancouver, BC V5X 1V8 | Building Permit | Building Permit (BP) | Salvage and Abatement | Completed | Low Density Housing - Salvage and Abatement - Salvage and abatement permit only for DB-2020-03826 and to be completed under the supervision of a registered professional. This permit does not authorize demolition, deconstruction or construction work. QP: Peter Van Bakel, CRM,CRSP of British Columbia Qualified Professionals Inc. | 0
DB-2020-03829 | 2021-03-22 | 373 E 58TH AVENUE #3, Vancouver, BC V5X 1V8 | Building Permit | Development and Building Permit (DB) | New Building | Completed | Low Density Housing - New Building - To construct a 2 storey laneway house building ($xxx,xxx) with an open parking pad, providing 1 parking space, having vehicular access from the lane. Note: This is a 1 ½ storey building pursuant to the Zoning & Development By-law 1. Covenant registered at the Land Title Office under CA8747771 2. No Strata Titling permitted 3. No A/C unit proposed 4. Schedule B: Md. Shahidul Alam P.Eng (604.653.7475) Structural & Geotechnical 5. HPO: Residential Builder- Sona Development Ltd Address has been assigned per the approved plans as the fire/emergency access to the laneway house is from the east side. This access must be provided & maintained at all times in accordance with the Building By-law. ******THIS PERMIT HAS BEEN ISSUED UNDER THE REQUIREMENTS OF VBBL 2019 (#12511)****** | 146067.5
BP-2020-03830 | 2021-01-14 | 518 MOBERLY ROAD #316, Vancouver, BC V5Z 4G3 | Building Permit | Building Permit (BP) | Addition / Alteration | Completed | Field Review - Addition / Alteration - Interior alterations to renovate this dwelling unit #316 on the 3rd floor of this existing multiple dwelling building on this site. Scope of work to enclose den, and related electrical and plumbing work. OK for field review as per Jamie Zhang, Dec. 3/20 Notes: 1. Energy Upgrade trigger: L2 - Lighting - Install lighting dimmer, timers, and/or motion detectors on interior lights 2. Building inspector to determine on site if a separate sprinkler permit is required. | 7552
GP-2020-03704 | 2020-12-03 | 2720 ALMA STREET, Vancouver, BC V6R 3S4 | Gas Permit | Residential | Renovation | Completed | Residential - Disconnect and dispose of one (1) 40,000 BTU furnace Supply and install one (1) new 40,000 BTU furnace | NULL
EP-2020-08935 | 2020-12-04 | 3268 E 53RD AVENUE, Vancouver, BC V5S 1W7 | Electrical Permit | Residential | New | Completed | Installation / Repair - Residential - Removal and replacing 5 plugs >>>> AMEND: Dec. 9th -Work is to add 1 plug for motor gate | 350
SP-2020-01856 | 2021-02-23 | 1067 W CORDOVA STREET, Vancouver, BC V6C 1C7 | Sprinkler Permit | Commercial | Tenant Improvement | Completed | Commercial - #110 - 1067 W Cordova St To Provide sprinkler alterations from general office to Presentation Centre (similar to General Office) at unit 110 of 1067 W Cordova St in this existing mixed-use building for a limited period of time until October 30, 2024. Tenant Improvement for sales presentation center | NULL
BP-2020-03831 | 2021-03-31 | 1936 W 10TH AVENUE, Vancouver, BC V6J 2B2 | Building Permit | Building Permit (BP) | Demolition / Deconstruction | Issued | Enquiry Centre - Demolition / Deconstruction - 1936 W 10TH Ave To demolish this existing elementary school on this site. Notes: 1. Notice of Demolition must be provided to District Building Inspector 24 hours in advance of demolition by calling 3-1-1 or 604-873-7000 outside Vancouver *** ON- HOLD FOR FINAL COMPLETION*** | 699000
BP-2020-03833 | 2020-12-24 | 1737 W 3RD AVENUE, Vancouver, BC V6J 1K7 | Building Permit | Building Permit (BP) | Addition / Alteration | Completed | Field Review - Addition / Alteration - #210 - 1737 W 3rd Av To change the use of unit #210 from of this existing commercial/industrial building from General Office (group D) to Production Studio (group D) and to alter the interior for the new tenant. Scope of work: install new sound proof partitions and ceilings. Selected Energy Upgrade: E2 - HVAC - Clean and Balance all Air Systems (per 6.7.2.3.2 of ASHRAE 90.1-2016) Ok for Field Review per Kelly Anderson and Andrew Wroblewski. | 100000
EP-2020-08936 | 2020-12-09 | 5603 BALSAM STREET, Vancouver, BC V6M 4B6 | Electrical Permit | Commercial | Renovation | Completed | Installation / Repair - Commercial - new electrical feeds for new boiler and pump upgrade. | 8000
EP-2020-08937 | 2020-12-04 | 401 KINGSWAY, Vancouver, BC V5T 3K1 | Electrical Permit | Commercial | Tenant Improvement | Completed | Installation / Repair - Commercial - Retro fit Existing Regency Sign to LED and install new LED driver | 250
PP-2020-04073 | 2020-12-04 | 3539 E 22ND AVENUE, Vancouver, BC V5M 2Z5 | Plumbing Permit | Residential | New | Completed | Residential - plumbing -To construct a 2 storey one-family dwelling with a secondary suite located in the Basement with 3 open parking spaces in the rear, having vehicular access from the lane. -THIS PERMIT HAS BEEN ISSUED UNDER THE REQUIREMENTS OF VBBL 2019** >>>> Amend: Dec. 21 -kitchen sink for below grade and we will be performing rough in | NULL
GP-2020-03707 | 2020-12-04 | 1251 E 26TH AVENUE, Vancouver, BC V5V 2J9 | Gas Permit | Residential | Tenant Improvement | Completed | Residential - Combi boiler install Heating | NULL
EP-2020-08939 | 2020-12-07 | 100 W 49TH AVENUE, Vancouver, BC | Electrical Permit | Commercial | Tenant Improvement | Completed | Installation / Repair - Commercial - install conduit, wire feeds, disconnect switches, breakers & fire alarm verification for new coolers & condensing units | 5000
GP-2020-03709 | 2020-12-04 | 3140 W 3RD AVENUE, Vancouver, BC V6K 1N3 | Gas Permit | Residential | Addition | Completed | Residential - re/re gas fireplace | NULL
EP-2020-08940 | 2020-12-04 | 1355 VERNON DRIVE, Vancouver, BC | Electrical Permit | Commercial | Renovation | Completed | Installation / Repair - Commercial - FIRE ALARM DIALER ALARM SYSTEM | 900
BP-2020-03837 | 2021-01-28 | 3876 W 12TH AVENUE, Vancouver, BC V6R 2N8 | Building Permit | Building Permit (BP) | Addition / Alteration | Completed | Field Review - Addition / Alteration - Exterior alterations to provide a sunken patio and new door at the front of this existing 2 storey one-family dwelling with a detached accessory building (garage) on site. OK for field review as per C.Yue on 12/03/20 Energy Upgrade Exemption: <$20,000 project value This permit was reviewed under the 2019 VBBL during the Covid 19 pandemic. | 18000
GP-2020-03721 | 2020-12-04 | 3539 E 22ND AVENUE, Vancouver, BC V5M 2Z5 | Gas Permit | Residential | New | Completed | Residential - gas appliance installations -To construct a 2 storey one-family dwelling with a secondary suite located in the Basement with 3 open parking spaces in the rear, having vehicular access from the lane. -THIS PERMIT HAS BEEN ISSUED UNDER THE REQUIREMENTS OF VBBL 2019* | NULL
GP-2020-03724 | 2020-12-04 | 2708 W 33RD AVENUE, Vancouver, BC V6N 2G1 | Gas Permit | Residential | New | Completed | Residential - installing and testing gas range | NULL
PP-2020-04070 | 2020-12-04 | 1921 W 42ND AVENUE, Vancouver, BC V6M 2B2 | Plumbing Permit | Residential | New | Issued | Residential - New build -To construct a 1.5 storey laneway house building with an attached garage providing 1 interior parking space + 1 on grade parking space, having vehicular access from the lane. | NULL
GP-2020-03728 | 2021-01-14 | 2331 NAPIER STREET, Vancouver, BC V5L 2P4 | Gas Permit | Residential | New | Completed | Residential - installing and testing 2 gas ranges | NULL
PP-2020-04239 | 2021-02-17 | 1428 GRANVILLE STREET, Vancouver, BC V6Z 1N2 | Plumbing Permit | Commercial | Tenant Improvement | Completed | Commercial - #130 Plumbing Tenant Improvement. Supply and install of grease interceptors, plumbing, modified plumbing, water closets, lavatories, floor drains, domestic hot water tank. >Interior alternations for a new restaurant at #130-1428 Granville St. Scope of work includes commercial kitchen, washrooms, and seating throughout. No alternations to exterior. First tenant improvement. | NULL
EP-2020-08944 | 2020-12-04 | 1050 W PENDER STREET, Vancouver, BC V6E 3S7 | Electrical Permit | Commercial | NULL | Expired | Annual / Operating - ANNUAL OPERATING PERMIT VALID: DEC.4/2020 TIL DEC. 3/2021 EXPIRED PERMIT: EP-2019-10643 | NULL
GP-2020-03722 | 2020-12-04 | 2577 PARKER STREET, Vancouver, BC V5K 2T2 | Gas Permit | Residential | New | Issued | Residential - Gas Piping Range and Boiler Complete Installation Rough Piping Only for 2 BBQ 1 Fireplace >To construct a 2 storey + basement one-family with a detached accessory building – Laneways House, at the rear with 1 open parking pad having vehicular access from the 20' Lane. >THIS PERMIT HAS BEEN ISSUED UNDER THE REQUIREMENTS OF VBBL 2014 AND THE GREEN HOMES PROGRAM | NULL
SP-2020-01860 | 2020-12-08 | 6550 RALEIGH STREET, Vancouver, BC V5S 2W8 | Sprinkler Permit | Residential | New | Completed | Residential - install fire sprinkler system To construct a 2 storey one-family dwelling with a secondary suite located in the South side of Basement ($1,075,865.00). 1- Covenant registered at the Land Title Office under CA7213074 2- No strata titling permitted 3- A/C unit proposed 4- Bar sink in basement to be 8'-0" Max with no overhead cabinets. 5- Schedule B Md. Shahidul Alam P.Eng (604.653.7475) Structural & Geotechnical 6- HPO - Lyto Development Ltd. This is a 2 storey building pursuant to the Zoning and Development By-Law ******THIS PERMIT HAS BEEN ISSUED UNDER THE REQUIREMENTS OF VBBL 2014 AND THE GREEN HOMES PROGRAM****** LWH permit under DB-2018-04738 Addressing Data Building 1 6550 Raleigh St - Principal Dwelling (north side basement, 1st & 2nd floor) 6552 Raleigh St - Secondary Suite (south side basement) | NULL
PP-2020-04072 | 2020-12-04 | 266 W 19TH AVENUE, Vancouver, BC V5Y 1B7 | Plumbing Permit | Residential | New | Completed | Residential - plumbing -To construct a 1.5 storey laneway house building providing 1 on grade parking space, having vehicular access from the lane. -THIS PERMIT HAS BEEN ISSUED UNDER THE REQUIREMENTS OF VBBL 2014 AND THE GREEN HOMES PROGRAM | NULL
SP-2020-01862 | 2020-12-08 | 6554 RALEIGH STREET, Vancouver, BC V5S 2W8 | Sprinkler Permit | Residential | New | Completed | Residential - new sprinkler To construct a 1.5 storey laneway house building with an attached garage providing 1 parking space + 1 on grade parking space, having vehicular access from the lane. Note: This is a 1 1/2 storey building pursuant to the Zoning & Development By-law 1. Covenant registered at the Land Title Office under CA7213074 2. No Strata Titling permitted 3. No A/C Unit proposed. 4. Schedule B. Md. Shahidul Alam, P.Eng (604-653-7475) Structural & Geotechnical. 5. HPO - Lyto Development Ltd. Main House permit under DB-2018-04735 ******THIS PERMIT HAS BEEN ISSUED UNDER THE REQUIREMENTS OF VBBL 2014 AND THE GREEN HOMES PROGRAM****** "Combustible projections or roof soffits on an exposing building face shall not project to less than .45m from the property line and shall be in compliance with VBBL 2014 9.10.15.5.(9)" The entire building, INCLUDING THE ATTACHED GARAGE, to be sprinklered to NFPA 13D. | NULL
PP-2020-04074 | 2020-12-04 | 1650 W 1ST AVENUE, Vancouver, BC V6J 1G1 | Plumbing Permit | Commercial | Tenant Improvement | Completed | Commercial - Adding six (6) new deck drains and their associated storm piping in office space below. >Exterior alterations to repair the membrane on the roof deck and planters on the ground floor of this existing mixed use building on this site. >>>> AMEND: Dec. 18th - to remove the 60M of piping - not required as per Martin | NULL
PP-2020-04075 | 2020-12-04 | 3539 E 22ND AVENUE, Vancouver, BC V5M 2Z5 | Plumbing Permit | Residential | New | Issued | Residential - plumbing -To construct a 2 storey laneway house building with an open parking pad, providing 1 parking space, having vehicular access from the lane. -THIS PERMIT HAS BEEN ISSUED UNDER THE REQUIREMENTS OF VBBL 2019 (#12511) | NULL
EP-2020-08945 | 2020-12-04 | 550 BURRARD STREET, Vancouver, BC V6C 2B5 | Electrical Permit | Commercial | NULL | Expired | Annual / Operating - ANNUAL OPERATING PERMIT VALID: NOV.21/2020 TIL NOV.20/2021 EXPIRED PERMIT: EP-2019-09985 | NULL
BP-2020-03839 | 2021-06-07 | 2555 E 12TH AVENUE, Vancouver, BC V5M 2C3 | Building Permit | Building Permit (BP) | Addition / Alteration | Issued | Low Density Housing - Addition / Alteration - Exterior alterations to this existing One Family Dwelling (principle dwelling building) on this inside with lane site. Scope to Include: Removing a portion of the existing rear deck to achieve min. 16.08' separation between principal dwelling and the new laneway house. NOTE : The principle dwelling exterior rear deck reduction work to be completed prior to the Final inspection of the related Laneway House. | 5000
BP-2020-03840 | 2021-06-30 | 1016 E 16TH AVENUE, Vancouver, BC V5T 2W1 | Building Permit | Building Permit (BP) | New Building | Issued | High Density Housing / Commercial - New Building - Building Permit for DP-2020-00221 To construct a three-storey multiple dwelling building containing 3 dwelling units ($950,000) at the front of the site and a detached two-car garage and one surface parking space at the rear of the site, with vehicular access from the lane. Building envelope and environmental separation as per Part 5 design: Schedule A, Schedule B (Architectural), Schedule B (Structural & Geotechnical), and Schedule D provided by Jason Hui, P.Eng (778.319.3403) for this project. Building Review Branch Notes: 1. Reviewed during the 2020 pandemic crisis 2. Three-unit multi-dwelling building to be sprinklered to NFPA 13D 3. A/C unit proposed. 4. This permit has been issued under the requirements of the VBBL #12511 (2019) | 950000
GP-2020-03731 | 2020-12-03 | 3592 W 22ND AVENUE, Vancouver, BC V6S 1J3 | Gas Permit | Residential | Renovation | Completed | Residential - re & re Gas Range | NULL
GP-2020-03732 | 2021-01-07 | 1032 E 14TH AVENUE, Vancouver, BC V5T 2N9 | Gas Permit | Residential | New | Completed | Residential - installing and testing gas cooktop -We only do the final connection >To construct a two-storey two-family dwelling with a detached accessory building (garage) at the rear providing 2 parking spaces, having vehicular access from the lane. | NULL
GP-2020-03733 | 2020-12-03 | 6191 LARCH STREET, Vancouver, BC V6M 4E6 | Gas Permit | Residential | Renovation | Completed | Residential - re re gas range | NULL
GP-2020-03736 | 2020-12-04 | 1919 W 13TH AVENUE, Vancouver, BC V6J 2H5 | Gas Permit | Residential | New | Completed | Residential - installing and testing gas range >Interior alterations only to provide improvements to this existing residential dwelling unit at 1919 W. 13th Avenue at this existing Multiple Conversion Dwelling Building. Scope of work to include interior renovation, remove wall between kitchen and dining, update bathrooms with new finish and work related to plumbing and electrical. | NULL
GP-2020-03737 | 2020-12-04 | 2889 W 28TH AVENUE, Vancouver, BC V6L 1X1 | Gas Permit | Residential | New | Completed | Residential - installing and testing gas range | NULL
GP-2020-03738 | 2020-12-04 | 2981 W 13TH AVENUE, Vancouver, BC V6K 2T8 | Gas Permit | Residential | New | Completed | Residential - installing and testing gas range | NULL
GP-2020-03739 | 2020-12-03 | 4387 ST. GEORGE STREET, Vancouver, BC V5V 4A3 | Gas Permit | Residential | Renovation | Completed | Residential - re & re gas range | NULL
SP-2020-01865 | 2020-12-07 | 3242 E 27TH AVENUE, Vancouver, BC V5R 1P6 | Sprinkler Permit | Residential | New | Completed | Residential - To install 12 Heads Sprinkler System for the LWH 1.5 STOREY LANEWAY HOME To construct a 2 storey laneway house building ($173,275.00) with 1 open parking pad having vehicular access from the 20' Lane. Note: This is a 1 ½ storey building pursuant to the Zoning & Development By-law. 1. Covenant not required with existing house 2. No Strata Titling permitted 3. No A/C Unit proposed 4. Schedule B: (Dr. Z. Zhao) P.Eng (604.526.1305) Structural & Geotechnical 5. HPO: Residential Builder- (AR Event Solutions Inc) 6. The entire building to be sprinklered to NFPA 13 D per 3.2.5.12.(3)(d) NOTE: To achieve the required FSR. A floor space exclusion of 3% has been applied to this application as per section 11.24.18 of the district schedule, to accommodate improved building performance. Address Information: Principle Dwelling: #1 - 3242 E 27th Ave Laneway home: #3 - 3242 E 27th Ave - Laneway House (1.5 storey) Address assigned per approved plans. Fire and Emergency street access (walkway) to the laneway house is from the west side. Street access must be provided and maintained at all times. The building addresses are to be posted and to be visible from the street in accordance with the Building By-law prior to final inspection. NOTE: Information regarding the principal building on the survey and site plan is for reference only. Any discrepancy between information regarding the principal building on the survey and/or site plan and approved permit drawings for the principal building are neither approved nor authorized under this laneway house permit. *EXISTING HOUSE* Note: Bldg 1 (principal bldg) addressed #1 - 3242 E 27th Ave retained on site. **THIS PERMIT HAS BEEN ISSUED UNDER THE REQUIREMENTS OF VBBL #12511 (2019).** | NULL
BP-2020-03842 | 2020-12-24 | 200 BURRARD STREET, Vancouver, BC V6C 3L6 | Building Permit | Building Permit (BP) | Addition / Alteration | Completed | Field Review - Addition / Alteration - #11B - Lower Mall Interior alterations to provide tenant improvements for a new office tenant in this existing office shell space in this existing commercial building on site. Scope of work: construct new partitions walls, doors, T-bar ceiling, finishes, millwork, electrical, plumbing, mechanical and sprinkler work. TENANT: H & R Block Letters of Assurance submitted by: Schedule A and Architectural Schedule B, Patrick Sinclair, Architect, ph: 403-233-8448 Mechanical and Plumbing Schedule B, Osley Almeron, P.Eng., ph: 204-925-1150 Electrical Schedule B, Yev Loevsky, P.Eng., ph: 204-925-1150 related to base building BP-2020-00368. Scope of work: to install new partitions, finishes, electrical and plumbing work. OK for Field Review as per S.Yu on Dec 4, 2020 Note: Energy trigger not required; BOMA BESt building. Building Sprinklered - Separate sprinkler permit is required. | 65500
EP-2020-08946 | 2020-12-04 | NULL | Electrical Permit | Commercial | NULL | Expired | Movie Set / Filming - To allow for Movie Set/Filming Applicant shall provide completed Contractor Declaration form, and dates of filming and associated location(s) to csinspection.clerks@vancouver.ca prior to the commencement of filming. Visit vancouver.ca/inspections for more details. | NULL
EP-2020-08947 | 2020-12-08 | 193 AQUARIUS MEWS #2003, Vancouver, BC V6Z 2Z2 | Electrical Permit | Commercial | Renovation - Dwelling Unit(s) only | Completed | Installation / Repair - Commercial - SUITE #2003 - Condo renovation. Heated floor throughout unit, pot lights in kitchen, add counter plug. | 3000
PP-2020-04076 | 2020-12-04 | 3666 W 14TH AVENUE, Vancouver, BC V6R 2W5 | Plumbing Permit | Residential | New | Issued | Residential - Plumbing >To construct a 2 storey one-family dwelling with a secondary suite located in the Basement with 1 open parking over gravel, providing 1 parking space, having vehicular access from the 20' Lane. >THIS PERMIT HAS BEEN ISSUED UNDER THE REQUIREMENTS OF VBBL 2019 | NULL
PP-2020-04077 | 2020-12-11 | 5230 MARGUERITE STREET, Vancouver, BC V6M 3K2 | Plumbing Permit | Residential | Renovation | Issued | Residential - New bathroom, laundry room, powder room -Building Permit for DP-2018-00838 Exterior and interior alterations to this site with existing one-family dwelling building with basement. Sprinkler to NFPA 13-D Scope of work to remove an existing single storey portion and construct a new single storey addition. The new addition will include a master bedroom, an ensuite, toilet and sauna, separate shower area and guest and laundry area. Relaxations include north side yard, building depth and front yard parking and retention of street crossing. | NULL
SP-2020-01866 | 2020-12-04 | 4092 MACDONALD STREET, Vancouver, BC | Sprinkler Permit | Residential | Renovation | Completed | Residential - New bathroom being installed that requires one sprinkler head | NULL
GP-2020-03745 | 2020-12-04 | 1904 ARBUTUS STREET, Vancouver, BC V6J 3X7 | Gas Permit | Residential | Tenant Improvement | Completed | Residential - install new gas fireplace | NULL
GP-2020-03746 | 2020-12-04 | 3570 W 27TH AVENUE, Vancouver, BC V6S 1P8 | Gas Permit | Residential | Tenant Improvement | Completed | Residential - install new gas fireplace | NULL
EP-2020-08949 | 2020-12-04 | 1333 E 8TH AVENUE, Vancouver, BC V5N 1T1 | Electrical Permit | Commercial | Renovation - Dwelling Unit(s) only | Completed | Installation / Repair - Commercial - Relocate electric base board heater in master bedroom 10ft from North wall to West wall for new furniture layout. | 500
EP-2020-08950 | 2020-12-03 | 371 E 16TH AVENUE, Vancouver, BC V5T 2T7 | Electrical Permit | Residential | New | Expired | Temporary Power - Residential - To provide temporary power. | NULL
EP-2020-08952 | 2020-12-04 | 1383 MARINASIDE CRESCENT #603, Vancouver, BC V6Z 2W9 | Electrical Permit | Commercial | Renovation - Dwelling Unit(s) only | Issued | Installation / Repair - Commercial - SUITE #603 - Installation of LED pot lights in dropped ceiling | 650
EP-2020-08953 | 2020-12-17 | 4554 BELLEVUE DRIVE, Vancouver, BC V6R 1E5 | Electrical Permit | Residential | Renovation | Issued | Installation / Repair - Residential - Wiring for renovations of kitchen, foyer, powder room, master bedroom, and ensuite. Work under this permit shall be in accordance with the advice provided by the Archaeology Branch of BC. If during the course of construction, archaeological materials are encountered, all work and activity must stop immediately and the Archaeology Branch shall be contacted at 250.953.3334 for direction. Building permit work description: Interior and exterior alterations to provide improvements to this existing one-family dwelling including addition on main floor and enclosing upper deck for ensuite washroom, changing front stairs and adding new foundation. Renovation energy upgrade proposal prepared by Navdeep Dhaliwal, 604.773.0673 Structural and Geotech schedule B signed and sealed by Jeff Allester, 604.228.0518 | 9500
GP-2020-03749 | 2020-12-07 | 3202 E 62ND AVENUE, Vancouver, BC V5S 2G5 | Gas Permit | Residential | Renovation | Completed | Residential - reno install to fireplaces 3202 E 62nd Exterior and interior alterations to the main and second floors of this existing two storey one family dwelling with attached two car carport having vehicular access from E 62nd. Work to include the removal of the awning over the front second floor deck, validating the work without permit bathroom addition at the rear of the main floor, extension of rear second floor deck and the addition of a secondary suite on the ground floor. Building depth, rear yard and above grade floor area reviewed and noted per S. Dugaro, July 20, 2020. Structural schedule B signed and sealed by Jason Hui, 778.319.3403 Renovation energy upgrade proposal prepared by Peter Cho, 778.316.9053 | NULL
EP-2020-08956 | 2020-12-04 | 5155 MAIN STREET, Vancouver, BC V5W 2R4 | Electrical Permit | Commercial | New | Expired | Temporary Power - Commercial - To provide temporary power. ** Amend 01/06/2021** change the incoming from 600V 600A to 600V 400A | NULL
BP-2020-03845 | 2020-12-10 | 928 COMMERCIAL DRIVE, Vancouver, BC V5L 3W7 | Building Permit | Building Permit (BP) | Salvage and Abatement | Completed | Enquiry Centre - Salvage and Abatement - Interior alterations to allow salvage of non-structural building components prior to or during abatement work and removal of non-structural hazardous materials in this existing Multiple Conversion Dwelling (3 units) building. QP is Ramin Hamidnejad of Kinetic OHS Services Ltd. | 0
GP-2020-03750 | 2020-12-07 | 4525 W 9TH AVENUE, Vancouver, BC V6R 2E2 | Gas Permit | Residential | New | Completed | Residential - piping only to fireplaces. To construct a 2 storey one-family dwelling with a secondary suite located North portion of basement ($670,725.00) with a detached accessory building (garage) ($10,000), at the rear providing 2 parking spaces, having vehicular access from the lane. 1- Covenant registered at the Land Title Office under CA8019770 2- No strata titling permitted 3- A/C unit proposed in rear yard 4- Schedule B, Steven Lerer, P.Eng (604-731-9186) Structural 5-Schedule B, Paullus K.F. Young, P.Eng (604-841-7748) Geotechnical 6- HPO - P Square Engineering And Construction Ltd This is a 2 storey building pursuant to the Zoning and Development By-Law ******THIS PERMIT HAS BEEN ISSUED UNDER THE REQUIREMENTS OF VBBL 2019****** "Combustible projections or roof soffits on an exposing building face shall not project to less than .45m from the property line and shall be in compliance with VBBL 2014 9.10.15.5.(11)" The entire building to be sprinklered to NFPA 13D. Any alterations or conversions to the attached garage (if applicable) to habitable living space shall not be permitted without first obtaining the approval of the Director of Planning and the Chief Building | NULL
PP-2020-04080 | 2020-12-04 | 108 W PENDER STREET, Vancouver, BC V6A 1T3 | Plumbing Permit | Commercial | Addition | Completed | Commercial - Installation of 1/2" DCVA Serving water filter Installation of 1/2" RPBA serving chemical dispenser for kitchen sink Installation of 1/2 RPBA serving mop sink chemical Dispenser | NULL
GP-2020-03754 | 2020-12-04 | 3580 RAINIER PLACE #1, Vancouver, BC V5S 4T3 | Gas Permit | Residential | Renovation | Completed | Residential - REPLACEMENT OF FURNACE | NULL
EP-2020-08959 | 2020-12-07 | 1181 CARDERO STREET, Vancouver, BC V1V 1V1 | Electrical Permit | Commercial | Tenant Improvement | Completed | Installation / Repair - Commercial - Installation of 1x Flo Core+ EV station to existing dedicated circuit which is part of base building construction. Rated load 32A/240V. Panel EVC C1 cct 14, 16. Installed between stalls 4/5 Building permit work description: To construct a new mixed-use development consisting of two residential towers 21 storey and 23 storey containing 330 dwelling units (all secured market rental on levels 3 to 23), and an urban agricultural roof at Level 24 (East Tower) all over a commercial podium consisting of a Liquor Store, Bank, Restaurant ( max. OL=60 people), and a Grocery Store. All over two levels of below-grade parking. | 1126.37
BP-2020-03847 | 2021-02-26 | 2210 WILLOW STREET, Vancouver, BC | Building Permit | Building Permit (BP) | Addition / Alteration | Issued | Field Review - Addition / Alteration - 2210 Willow St Exterior alterations to remove a planter and replace with a guardrail on the roof deck of this dwelling unit 2210 Willow St at this existing multiple dwelling building on this site. OK for Field Review per W.Wong, December 4, 2020 Related to DP-2020-00645. | 1500
BP-2020-03849 | 2021-01-15 | 1990 STAINSBURY AVENUE, Vancouver, BC V5N 2M7 | Building Permit | Building Permit (BP) | Salvage and Abatement | Completed | Enquiry Centre - Salvage and Abatement - Interior alterations to allow salvage of non-structural building components prior to or during abatement work and removal of non-structural hazardous materials in this existing one-family dwelling building. QP is Kurt McInnnes of Appoleon Engineering Inc. | 0
BP-2020-03850 | 2021-03-09 | 1976 STAINSBURY AVENUE, Vancouver, BC V5N 2M7 | Building Permit | Building Permit (BP) | Demolition / Deconstruction | Completed | Enquiry Centre - Demolition / Deconstruction - To demolish the existing one-family dwelling building. Note: "Notice of Demolition must be provided to District Building Inspector 24 hours in advance of demolition by calling 3-1-1 or 604-873-7000 outside of Vancouver." The deconstruction shall be in accordance with the submitted deconstruction plan and to be confirmed through an acceptable Deconstruction Compliance Report form with copies of recycling and disposal facility receipts. Attach all receipts and submit by email to compliancereport@vancouver.ca. All deconstruction is to be completed to the satisfaction of the Director of Planning prior to the issuance of the building permit. | 18800
EP-2020-08964 | 2020-12-07 | 1932 ALBERNI STREET, Vancouver, BC V6G 1B4 | Electrical Permit | Residential | New | Completed | Installation / Repair - Residential - Installation of an U.L.C. Fire Alarm Monitoring System | 800
BP-2020-03853 | 2021-01-15 | 1966 STAINSBURY AVENUE, Vancouver, BC V5N 2M7 | Building Permit | Building Permit (BP) | Salvage and Abatement | Completed | Enquiry Centre - Salvage and Abatement - Interior alterations to allow salvage of non-structural building components prior to or during abatement work and removal of non-structural hazardous materials in this existing one-family dwelling building. QP is Kurt McInnnes of Appoleon Engineering Inc. | 0
BP-2020-03854 | 2021-03-24 | 1956 STAINSBURY AVENUE, Vancouver, BC V5N 2M7 | Building Permit | Building Permit (BP) | Demolition / Deconstruction | Completed | Enquiry Centre - Demolition / Deconstruction - To demolish the existing one-family dwelling building. Note: "Notice of Demolition must be provided to District Building Inspector 24 hours in advance of demolition by calling 3-1-1 or 604-873-7000 outside of Vancouver." The deconstruction shall be in accordance with the submitted deconstruction plan and to be confirmed through an acceptable Deconstruction Compliance Report form with copies of recycling and disposal facility receipts. Attach all receipts and submit by email to compliancereport@vancouver.ca. All deconstruction is to be completed to the satisfaction of the Director of Planning prior to the issuance of the building permit. | 18800
DB-2020-03856 | 2021-06-14 | 7203 CULLODEN STREET, Vancouver, BC V5X 4K1 | Building Permit | Development and Building Permit (DB) | Addition / Alteration | Expired | Low Density Housing - Addition / Alteration - Interior alterations and change of use of this existing one-family dwelling to one family dwelling with secondary suite. Scope of work to remove covered deck and rear deck, retaining open deck (approx. 3'10"x 12.25') and convert approx. 343 sqft of crawlspace to habitable space (ie. bathroom, bedroom and media room). Addressing notes: #1-7203 Culloden St - One Family Dwelling (1st & 2nd storey) #2-7203 Culloden St - Secondary Suite (basement) Address and suite numbers have been assigned as per approved plans for fire and emergency response. The address number is to be posted to the building to be visible from the street and the suite numbers are to be posted at the suite entries in accordance with the Building By-law. \ Notes: 1.Dampproofing to comply with Vancouver Building By-law requirements 2. Structural and Geotechnical Schedule B submitted by S Alam 604.653.7475 3. No strata-titling will be permitted. 4. This is a two-storey building pursuant to the Zoning and Development By-law. 5. An annual Vancouver Business License must be obtained prior to the rental of this approved one-family dwelling and/or secondary suite on this site. | 70000
PP-2020-04083 | 2020-12-17 | 2112 PRINCE EDWARD STREET, Vancouver, BC V5T 3M3 | Plumbing Permit | Residential | New | Issued | Residential - Plumbing for new Infill -Building Permit for DP-2017-00118 to construct a 2 storey + basement one-family INFILL dwelling with an attached one car garage, having vehicular access from Prince Edward Street, on this site. (related to other PP-2020-03903 - Triplex) | NULL
BP-2020-03859 | 2021-01-18 | 525 SEYMOUR STREET, Vancouver, BC V6B 3H7 | Building Permit | Building Permit (BP) | Addition / Alteration | Completed | Field Review - Addition / Alteration - #601 interior alterations to expand #601 into #606 of this existing vacant General office tenant space in this commercial building on the site. Scope of work is to demo interior walls, finishes and install new lighting. OK for Field Review as per S.Yu on Dec 4, 2020 Energy Upgrade: E2 - Lighting - Upgrade to incorporate Automatic Full OFF (per 9.4.1.1.(h) of ASHRAE 90.1-2016) | 15000
PP-2020-04082 | 2020-12-04 | 4079 W 33RD AVENUE, Vancouver, BC V6N 2H9 | Plumbing Permit | Residential | New | Completed | Residential - Install a DCVA for lawn irrigation | NULL
GP-2020-03757 | 2020-12-07 | 6069 CARTIER STREET, Vancouver, BC V6M 3A8 | Gas Permit | Residential | Renovation | Issued | Residential - Installation of 1 gas fireplace - venting and hook up only To construct a 2 storey + cellar one-family dwelling ($1,303,150.00) Note: Parking for this site provided under LWH DB-2019-02622 Note: This is a 2 storey building pursuant to the Zoning and Development By-Law 1. Bar/Sink proposed in basement 2. A/C unit proposed in rear yard 1. Covenant registered at the Land Title Office under CA7953076 2. No Strata Titling permitted 4. Schedule B: Jian Zhong Jin P.Eng (604-635-1073) Geotechnical 5. Schedule B: Ke Jian Ma P.Eng (604-599-8890) Structural 6. HPO: Residential Builder- Calvin & Collin Construction Ltd **Sprinkler to NFPA 13D** 6069 Cartier St - One Family Dwelling Addresses assigned per approved plans. Street access must be provided and maintained at all times. The building addresses are to be posted and to be visible from the street in accordance with the Building By-law. ******THIS PERMIT HAS BEEN ISSUED UNDER THE REQUIREMENTS OF VBBL 2014****** | NULL
GP-2020-03758 | 2020-12-07 | 1625 MCLEAN DRIVE, Vancouver, BC V5L 5E3 | Gas Permit | Residential | Renovation | Completed | Residential - Installation of 1 gas fireplace - venting and hook up only | NULL
GP-2020-03759 | 2020-12-07 | 758 E 12TH AVENUE, Vancouver, BC V5T 2H9 | Gas Permit | Residential | Renovation | Completed | Residential - Installation of 1 gas fireplace -venting and hook up only | NULL
GP-2020-03760 | 2020-12-07 | 2930 E 1ST AVENUE, Vancouver, BC V5M 1B2 | Gas Permit | Residential | Renovation - Dwelling Unit(s) only | Completed | Residential - Furnace Installation | NULL
BP-2020-03860 | 2020-12-24 | 1328 MARINASIDE CRESCENT #1605, Vancouver, BC V6Z 3B3 | Building Permit | Building Permit (BP) | Addition / Alteration | Completed | Field Review - Addition / Alteration - Interior alterations to provide improvements for unit #1605 in this existing multiple dwelling building. Scope of work: - Update kitchen & bathroom, millwork, interior partitions, new appliances, fireplace and interior doors, plumbing fixtures, electrical and sprinkler work OK for field review as per Eun Jeon, December 4, 2020 Note: 1. This building is sprinklered. Sprinkler permit required Energy Upgrade: E2 - Lighting - Install lighting dimmer, timers, and/or motion detectors on interior lights | 150000
EP-2020-08967 | 2020-12-04 | 928 COMMERCIAL DRIVE, Vancouver, BC V5L 3W7 | Electrical Permit | Commercial | New | Expired | Temporary Power - Commercial - To provide temporary power. | NULL
EP-2020-08968 | 2020-12-04 | 2856 W 3RD AVENUE, Vancouver, BC V6K 1M7 | Electrical Permit | Residential | New | Expired | Temporary Power - Residential - To provide temporary power. | NULL
GP-2020-03763 | 2020-12-07 | 5555 CONNAUGHT DRIVE, Vancouver, BC V6M 3G7 | Gas Permit | Residential | Renovation - Dwelling Unit(s) only | Completed | Residential - Install new boiler | NULL
EP-2020-08970 | 2020-12-07 | 1535 W 12TH AVENUE, Vancouver, BC V6J 2E2 | Electrical Permit | Commercial | Renovation | Issued | Installation / Repair - Commercial - Replace Fuse panels with breaker Inserts | 9000
DB-2020-03861 | 2021-03-09 | 818 E 64TH AVENUE, Vancouver, BC V5X 2N4 | Building Permit | Development and Building Permit (DB) | New Building | Completed | Low Density Housing - New Building - 1.5 STOREY LANEWAY HOME + 1 OPEN PARKING To construct a 2 storey laneway house building ($166,500.00) with an open parking pad providing 1 parking space over gravel, having vehicular access from the 20' Lane. Note: This is a 1 ½ storey building pursuant to the Zoning & Development By-law. 1. No Strata Titling permitted 2. No A/C Unit proposed 3. Schedule B: (Yatendra Kumar Sharma) P.Eng (778.863.7076) Structural & Geotechnical 4. BC Housing (Burmy Development Services Ltd.) NOTE: To achieve the required FSR. A floor space exclusion of 3% has been applied to this application as per section 11.24.18 of the district schedule, to accommodate improved building performance. "Combustible projections or roof soffits on an exposing building face shall not project to less than .45m from the property line and shall be in compliance with VBBL 2019 9.10.15.5.(9)" The entire building, INCLUDING THE ATTACHED GARAGE (if applicable), to be sprinklered to NFPA 13D. ******THIS PERMIT HAS BEEN ISSUED UNDER THE REQUIREMENTS OF VBBL 2019 ****** | 166500
EP-2020-08971 | 2020-12-07 | 1225 W 14TH AVENUE, Vancouver, BC V6H 1P7 | Electrical Permit | Commercial | Renovation | Completed | Installation / Repair - Commercial - Replace fuse panel with breaker insert | 9000
EP-2020-08972 | 2020-12-04 | 2735 W 38TH AVENUE, Vancouver, BC V6N 2W8 | Electrical Permit | Residential | New | Expired | Temporary Power - Residential - To provide temporary power. | NULL
EP-2020-08973 | 2020-12-07 | 888 W 8TH AVENUE, Vancouver, BC V5Z 3Y1 | Electrical Permit | Commercial | Renovation | Completed | Installation / Repair - Commercial - Unit 310 - fishing in 6 new plugs in the offices | 600
GP-2020-03764 | 2020-12-07 | 3651 TRIUMPH STREET, Vancouver, BC V5K 1V4 | Gas Permit | Residential | Renovation | Completed | Residential - Boiler replacement | NULL
SP-2020-01870 | 2020-12-07 | 2762 GRANVILLE STREET, Vancouver, BC V6H 3J3 | Sprinkler Permit | Commercial | Renovation | Completed | Commercial - Addition of 4 new head and 3 relocates in office 2762 Granville St To provide interior alterations and change of use from retail dealer to retail dealer (art gallery) with ancillary office on second floor in this existing commercial building. Related to DP-2020-00269. Ok for Field Review as per Shelley Dugaro Notes: 1. Energy upgrade trigger: E2 - Lighting - Upgrade to Restricted to Manual ON (per 9.4.1.1.(b) of ASHRAE 90.1-2016) 2. Sprinkler permit is required. | NULL
BP-2020-03862 | 2021-03-17 | 4060 CAMBIE STREET, Vancouver, BC V5Z 2X8 | Building Permit | Building Permit (BP) | Demolition / Deconstruction | Completed | Enquiry Centre - Demolition / Deconstruction - 4060 Cambie St To demolish this existing HCO building on this existing site. Related to CF-2020-014404 Notes: 1. Notice of Demolition must be provided to District Building Inspector 24 hours in advance of demolition by calling 3-1-1 or 604-873-7000 outside Vancouver | 50000
PP-2020-04091 | 2020-12-07 | 4062 W 16TH AVENUE, Vancouver, BC V6R 3E1 | Plumbing Permit | Residential | New | Issued | Residential - Plumbing & radiant heat To construct a 2 storey + cellar one-family dwelling with a secondary suite located in the basement/cellar with a detached accessory building (garage), at the rear providing 2 parking spaces, having vehicular access from the lane. Note: This is a 2 storey building pursuant to the Zoning and Development By-Law 1. Covenant registered at the Land Title Office under CA7151443 2. No strata titling permitted 3. No proposed bar sink 4. A/C unit proposed in rear yard 5. Schedule B: Z.Y. You P.Eng (778-302-2155) Structural & Geotechnical Address Note: Addresses have been assigned per the approved plans; access to the secondary suite is from the west side. This access must be provided & maintained at all times and the building addresses posted to be visible from the street in accordance with the Building By-law. | NULL
BP-2020-03865 | 2021-07-21 | 1217 WOLFE AVENUE, Vancouver, BC | Building Permit | Building Permit (BP) | New Building | Issued | High Density Housing / Commercial - New Building - Building Permit for DP-2019-00476 to develop a 3-storey 2-family dwelling, each with a built-in one-car garage for a total of 2 parking spaces, having vehicular access from the lane. Building 1 | 0
BP-2020-03867 | 2021-07-21 | 1207 W 16TH AVENUE, Vancouver, BC | Building Permit | Building Permit (BP) | New Building | Issued | High Density Housing / Commercial - New Building - Building Permit for DP-2019-00476 to develop a 3-storey 2-family dwelling, each with a built-in one-car garage, for a total of 2 parking spaces, having vehicular access from the lane. Building 3 | 0
EP-2020-08977 | 2020-12-07 | 3551 WELLINGTON AVENUE, Vancouver, BC V5R 4Y9 | Electrical Permit | Residential | New | Completed | Installation / Repair - Residential - New wiring and service for a new one-family dwelling with a secondary suite. A/c unit. 200 amp service connection, 125 amp goes to main house, 100 amp goes to Lwh. Building permit work description: To construct a 2 storey one-family dwelling with a secondary suite located in the Basement with 1 open parking over gravel, providing 1 parking space, having vehicular access from the 20' Lane. 1. Covenant registered at the Land Title Office under CA8173624 2. No Strata Titling permitted 3. A/C Unit proposed in the rear 4. Bar sink located in Basement. 5. Schedule B: (Julian Bozsik) P.Eng (604.431.0055) Structural & Geotechnical 6. BC Housing (PBD Construction Ltd.) This is a 2 storey building pursuant to the Zoning and Development By-Law ******THIS PERMIT HAS BEEN ISSUED UNDER THE REQUIREMENTS OF VBBL 2019***** All rooms adjacent to East and West exposing building face shall be sprinklered. "Combustible projections or roof soffits on an exposing building face shall not project to less than .45m from the property line and shall be in compliance with VBBL 2019 9.10.15.5.(9) The entire building, INCLUDING THE ATTACHED GARAGE (if applicable), to be sprinklered to NFPA 13D. | 18000
EP-2020-08978 | 2020-12-08 | 1332 E 2ND AVENUE, Vancouver, BC | Electrical Permit | Residential | Renovation | Completed | Installation / Repair - Residential - Upgrade 60amp fuse type panel to 100 amp breaker type panel | 2500
PP-2020-04086 | 2020-12-07 | 1332 W 58TH AVENUE, Vancouver, BC V6P 1W2 | Plumbing Permit | Residential | New | Issued | Residential - Three Sump tow with pump one on gravity 2 STOREY 1FD + LWH + 3-CAR DETACHED GARAGE To construct a 2 storey + Cellar one-family dwelling ($1,370,000.00) with 1 open parking over gravel, in addition to a 3-car detached Garage, providing 4 parking spaces in total, having vehicular access from the 20' Lane. 1. Non-stratification Covenant to be registered at the Land Title Office prior to the Sheathing inspection. 2. No Strata Titling permitted 3. A/C Unit proposed in the Rear Yard. 4. Bar sink located in Basement level. 5. Schedule B: (Ke Jian Ma) P.Eng (604.599.8890) Structural 6. Schedule B: (Jian Zhong Jin) P.Eng (604.362.7021) Geotechnical 7. BC Housing (Dreamhouse Construction Ltd.) This is a 2 storey building pursuant to the Zoning and Development By-Law. ******THIS PERMIT HAS BEEN ISSUED UNDER THE REQUIREMENTS OF VBBL 2019.****** "Combustible projections or roof soffits on an exposing building face shall not project to less than .45m from the property line and shall be in compliance with VBBL 2019 9.10.15.5.(9) The entire building, INCLUDING THE ATTACHED GARAGE (if applicable), to be sprinklered to NFPA 13D. Any alterations or conversions to the attached garage (if applicable) to habitable living space shall not be permitted without first obtaining the approval of the Director of Planning and the Chief Building Official. Thermal protection measures and Laneway house design guidelines shall be required to be met prior to the approval of the conversion. Addressing Notes: Building 1 #1 - 1332 W 58th Av - One Dwelling (basement, 1st and 2nd storey) Building 2 #3 - 1332 W 58th Av - Laneway House (1 storey) | NULL
PP-2020-04087 | 2020-12-07 | 4330 KEVIN PLACE, Vancouver, BC V6S 2K8 | Plumbing Permit | Residential | New | Issued | Residential - One outside Sump To construct a 2 storey + cellar one-family dwelling with an attached garage providing 2 parking spaces, having vehicular access from the street and an accessory building in the rear. 1. A/C unit proposed in rear yard 2. Bar sink located in Rec Room 3. Schedule B Antony Wang P.Eng (604-618-6236) Structural & Geotechnical 4. BC Housing Accent Construction Co Ltd. Note: This is a 2 storey building pursuant to the Zoning and Development By-Law All rooms adjacent to North and East exposing building face shall be sprinklered. "Combustible projections or roof soffits on an exposing building face shall not project to less than .45m from the property line and shall be in compliance with VBBL 2019 9.10.15.5.(9)" The entire building, INCLUDING THE ATTACHED GARAGE, to be sprinklered to NFPA 13D. ******THIS PERMIT HAS BEEN ISSUED UNDER THE REQUIREMENTS OF VBBL 2019****** | NULL
EP-2020-08979 | 2020-12-07 | 3539 E 22ND AVENUE #3, Vancouver, BC V5M 2Z5 | Electrical Permit | Residential | New | Completed | Installation / Repair - Residential - New wiring and service for a new construction Laneway house. 200A Main Service. 2 Meters. Laneway house: 100A main breaker. Main house: 150A main breaker. Building permit work description: To construct a 2 storey laneway house building with an open parking pad, providing 1 parking space, having vehicular access from the lane. Note: This is a 1 ½ storey building pursuant to the Zoning & Development By-law 1. Covenant registered at the Land Title Office under CA8067178 2. No Strata Titling permitted 3. No A/C unit proposed 4. Schedule B: ANTONY WANG P.Eng (604-618-6236) Structural & Geotechnical 5. HPO: Residential Builder- Home Vitality Solutions Ltd 6. Schedule B: ANTONY WANG P.Eng (604-618-6236) Architectural ****residential projects will now require schedule B as part of the sprinkler application**** **no thermal exclusion was applied** ******THIS PERMIT HAS BEEN ISSUED UNDER THE REQUIREMENTS OF VBBL 2019 (#12511)****** | 9000
GP-2020-03768 | 2020-12-07 | 5750 ATHLONE STREET, Vancouver, BC V6M 3A2 | Gas Permit | Residential | New | Completed | Residential - To install boiler 2 range fireplace bbq There is piping for fireplace bbq and 1 range 2 STOREY 1FD + SS + DETACHED 2 CAR GARAGE+ 1 OPEN PARKING + LWH To construct a 2 storey one-family dwelling with a secondary suite located in the Cellar ($1,325,480.00) with a detached accessory building (2 car garage) and 1 open parking over gravel, providing 3 parking space in total, having vehicular access from the 20' Lane. 1. Covenant registered at the Land Title Office under CA7826123 2. No Strata Titling permitted 3. A/C Unit proposed at rear yard 4. Bar sink located in cellar 5. Schedule B: (NEIL A. LATTA) P.Eng (360-927-9525) Structural & Geotechnical 6. BC Housing (JBI Development Ltd) This is a 2 storey building pursuant to the Zoning and Development By-Law ******THIS PERMIT HAS BEEN ISSUED UNDER THE REQUIREMENTS OF VBBL 2014 ****** All rooms adjacent to East and West exposing building face shall be sprinklered. "Combustible projections or roof soffits on an exposing building face shall not project to less than .45m from the property line and shall be in compliance with VBBL 2014 9.10.15.5.(9) The entire building, INCLUDING THE ATTACHED GARAGE (if applicable), to be sprinklered to NFPA 13D. Any alterations or conversions to the attached garage (if applicable) to habitable living space shall not be permitted without first obtaining the approval of the Director of Planning and the Chief Building Official. Thermal protection measures and Laneway house design guidelines shall be required to be met prior to the approval of the conversion. Principle Dwelling: 5750 Athlone St (west portion of basement, 1st and 2nd floor) Secondary Suite: 5748 Athlone St (east portion of the basement) Laneway home: 5752 Athlone St | NULL
GP-2020-03770 | 2020-12-07 | 7755 LABURNUM STREET, Vancouver, BC V6M 3S8 | Gas Permit | Residential | New | Completed | Residential - To install boiler range There is piping for range To construct a 2 storey laneway house building with an attached garage to LWH and 1 open parking pad, providing a total of 3 parking spaces, having vehicular access from the lane. Note: This is a 1 ½ storey building pursuant to the Zoning & Development By-law 1. Covenant registered at the Land Title Office under CA7736551 2. No Strata Titling permitted 3. No A/C unit located 4. Schedule B: Neil A. Latta P.Eng (360.927.9525) Structural & Geotechnical 7755 Laburnum St - Laneway House Address assigned per approved plans. Fire and Emergency street access (walkway) to the laneway house is from Laburnum St. Street access must be provided and maintained at all times. The building addresses are to be posted and to be visible from the street in accordance with the Building By-law. ******THIS PERMIT HAS BEEN ISSUED UNDER THE REQUIREMENTS OF VBBL 2014****** | NULL
GP-2020-03772 | 2020-12-07 | 1648 W 63RD AVENUE, Vancouver, BC V6P 2H8 | Gas Permit | Residential | New | Completed | Residential - To install boiler range There is piping for range This permit for lane way house #3 To construct a 2 storey laneway house building ($153,960.00) with an open parking pad, providing 1 parking space, having vehicular access from the lane. Note: This is a 1 ½ storey building pursuant to the Zoning & Development By-law 1. Covenant registered at the Land Title Office under CA8231020 2. No Strata Titling permitted 3. No A/C unit located 4. Schedule B: Neil A.Latta P.Eng (306.927.9525) Structural & Geotechnical 5. HPO: Residential Builder- JBI Development Ltd Address has been assigned per the approved plans as the fire/emergency access to the laneway house is from the east side. This access must be provided & maintained at all times in accordance with the Building By-law. ******THIS PERMIT HAS BEEN ISSUED UNDER THE REQUIREMENTS OF VBBL 2019 (#12511)****** | NULL
GP-2020-03773 | 2020-12-07 | 4612 ANGUS DRIVE, Vancouver, BC V6J 4J5 | Gas Permit | Residential | New | Completed | Residential - unit heater finishing 2 STOREY 1FD + 4 CAR GARAGE To construct a 2 storey + basement/cellar one-family dwelling ($1,424,545.00) with a detached accessory building (garage) , at the rear providing 4 parking spaces, having vehicular access from the lane. 1. A/C Unit proposed at rear yard. 2. No bar sink proposed. 3. Schedule B: (Pawanjit Aulakh) P.Eng (604.543.8044) Structural 4. Schedule B: (Paullus K.F. Young) P.Eng (604.841.7748) Geotechnical 5. BC Housing (BUILDER COMPANY NAME) 6. Residential Elevator Proposed. B44 standard requirements to be met. This is a 2 storey building pursuant to the Zoning and Development By-Law ******THIS PERMIT HAS BEEN ISSUED UNDER THE REQUIREMENTS OF VBBL 2014 ****** All rooms adjacent to East and West exposing building face shall be sprinklered. "Combustible projections or roof soffits on an exposing building face shall not project to less than .45m from the property line and shall be in compliance with VBBL 2014 9.10.15.5.(9) The entire building, INCLUDING THE ATTACHED GARAGE (if applicable), to be sprinklered to NFPA 13D. Any alterations or conversions to the attached garage (if applicable) to habitable living space shall not be permitted without first obtaining the approval of the Director of Planning and the Chief Building Official. Thermal protection measures and Laneway house design guidelines shall be required to be met prior to the approval of the conversion. The outdoor mechanical equipment (SwimSpa), to comply with VBBL section 9.33.4.7: 1) To maintain equipment in place during structural movement 2) To support and with stand expected loads and forces. Also SwimSpa shall conform to the Noise Control bylaw #6555 (when the equipment is not within the building). | NULL
GP-2020-03774 | 2020-12-07 | 2085 PARKER STREET, Vancouver, BC V5L 2L4 | Gas Permit | Residential | Renovation | Completed | Residential - installation of a new Tankless water heater | NULL
EP-2020-09109 | 2020-12-14 | 340 E 34TH AVENUE, Vancouver, BC V5W 1A1 | Electrical Permit | Residential | Renovation - Dwelling Unit(s) only | Issued | Installation / Repair - Residential - Upgrade from 100 amp to new 200amp overhead service. Dual 200amp meter base. Underground feeder to 200 amp main panel and 100 amp basement suite panel. Renovation of electrical wiring throughout the house up to code.. Receptacles and lighting. Smoke alarms. House appliances. Heating is gas. EVSE. Building permit work description: Addition/Alteration to this one family home, Scope of work to include addition of secondary suite, shifting house 3.4” west, new foundation to have increased headroom in basement, new cladding, windows and interior alterations on main and upper floor. SPRINKLER NFPA-13D Structural schedule B submitted by: DAN WICKE, P.ENG STRUCT ENG P.E, S.E 604-484-2859 Geotechnical schedule B submitted by: WARD PHILLIPS P.ENG 604-716-8881 Renovation Energy upgrade proposal submitted by: CAPITOL HOME ENERGY INC. 604-562-0387 Qualified professional Declaration for Abatement submitted by: TARLOCHAN (TERRY) SUNAR BSC. ASCT of MCA ENVIRONMENTAL CONSULTING INC. Scope of work to include energy and building upgrades in accordance with Article 11.2.1.4 of the 2014 Vancouver Building By-law and as required by the District Building Inspector. This includes air sealing, attic insulation upgrade, and as required by the Energy Upgrade Proposal. ALL NEW WORK TO MEET VBBL 2014. >>>>> Amend: May 7th -Include low voltage wiring 6 x data outlets 1 x low voltage panel >>>> Amend: May 10th -Attach load calculation form | 14000
PP-2020-04089 | 2020-12-15 | 7816 KNIGHT STREET, Vancouver, BC V5P 2X6 | Plumbing Permit | Residential | New | Completed | Residential - Install 1/2'' RPBA on boiler make-up and 3/4'' DCVA on fire sprinkler | NULL
EP-2020-09071 | 2020-12-14 | 188 E 63RD AVENUE, Vancouver, BC V5X 2J6 | Electrical Permit | Residential | New | Completed | Installation / Repair - Residential - Complete security alarm. tv/tel Building permit work description: To construct a 2-storey two-family dwelling with a detached accessory building (garage) at the rear providing 2 parking spaces, having vehicular access from the lane. Note: This is a 2 storey building pursuant to the Zoning and Development By-Law. - No Bar/sink proposed. - A/C unit proposed in Crawl Space. - This building has been designed under Part 5 of the VBBL #10908 (2014). - B1/B2. Seyed A. Pishvaei, P.Eng (604.992.9481) Architectural, Structural & Geotechnical. - Schedule D-1 - Seyed A. Pishvaei, P.Eng (604.992.9481) - HPO: Elysium Homes. - No mechanical equipment is permitted in attic. The entire building, INCLUDING THE ATTACHED GARAGE (if applicable), to be sprinklered to 2 x NFPA 13D. Any alterations or conversions to the attached garage (if applicable) to habitable living space shall not be permitted without first obtaining the approval of the Director of Planning and the Chief Building Official. Thermal protection measures and Laneway house design guidelines shall be required to be met prior to the approval of the conversion. ******THIS PERMIT HAS BEEN ISSUED UNDER THE REQUIREMENTS OF VBBL 2014 AND THE GREEN HOMES PROGRAM***** **PART 5 DESIGN* Note from Addressing: West Unit 188 E 63rd Av - One Family Dwelling (west portion of 1st and 2nd storey) East Unit 190 E 63rd Av - One Family Dwelling (east portion of 1st and 2nd storey) | 1745
BP-2020-03870 | 2021-01-19 | 3070 W 44TH AVENUE, Vancouver, BC V6N 3K6 | Building Permit | Building Permit (BP) | Salvage and Abatement | Completed | Low Density Housing - Salvage and Abatement - Salvage and Abatement Permit Development Permit DP-2019-00149 Building Permit BP-2020-03868 Demolition Permit DB-2020-03869 | 0
GP-2020-03776 | 2020-12-07 | 3448 PANDORA STREET, Vancouver, BC V5K 1W8 | Gas Permit | Residential | New | Completed | Residential - to install one Boiler ,one range and BBQ roughin only To construct a 2 storey + basement two-family dwelling with one secondary suite ($500,000.00) located in the basement with a detached accessory building (garage), at the rear providing 2 parking spaces and 1 open parking space, having vehicular access from the lane. Note: This is a 2 storey building pursuant to the Zoning and Development By-Law 1- Covenant registered at the Land Title Office under xxxxxxxx 2- No strata titling permitted 3- No proposed bar sink 4- No A/C unit proposedJason Hui,P.Eng (778.319.3403) Structural & Geotechnical 5- HPO: Residential Builder- Rishi Holdings Ltd This Building Permit will remain in a suspended status until the associated (green) Demolition Permit BP-2020-01682 is completed. This Building Permit will remain in a suspended status until the covenant registration complete. Address Note: Addresses have been assigned per the approved plans, access to the secondary suite is from the north side. This access must be provided & maintained at all times and the building addresses posted to be visible from the street in accordance with the Building By-law. ******THIS PERMIT HAS BEEN ISSUED UNDER THE REQUIREMENTS OF VBBL 2019 (#12511)****** | NULL
GP-2020-03777 | 2020-12-07 | 3551 WELLINGTON AVENUE, Vancouver, BC V5R 4Y9 | Gas Permit | Residential | New | Completed | Residential - To install one boiler, one Range, and gas piping rough-in for two fireplaces, one range, one BBQ 2 STOREY 1FD + SS + LWH To construct a 2 storey one-family dwelling with a secondary suite located in the Basement ($1,184,810) with 1 open parking over gravel, providing 1 parking space, having vehicular access from the 20' Lane. 1. Covenant registered at the Land Title Office under CA8173624 2. No Strata Titling permitted 3. A/C Unit proposed in the rear 4. Bar sink located in Basement. 5. Schedule B: (Julian Bozsik) P.Eng (604.431.0055) Structural & Geotechnical 6. BC Housing (PBD Construction Ltd.) This is a 2 storey building pursuant to the Zoning and Development By-Law ******THIS PERMIT HAS BEEN ISSUED UNDER THE REQUIREMENTS OF VBBL 2019***** All rooms adjacent to East and West exposing building face shall be sprinklered. "Combustible projections or roof soffits on an exposing building face shall not project to less than .45m from the property line and shall be in compliance with VBBL 2019 9.10.15.5.(9) The entire building, INCLUDING THE ATTACHED GARAGE (if applicable), to be sprinklered to NFPA 13D. | NULL
GP-2020-03778 | 2020-12-07 | 2615 HOYLAKE AVENUE, Vancouver, BC V5S 2E4 | Gas Permit | Residential | New | Completed | Residential - to install one Boiler and one Range 2 STOREY 2FD + 2 SS + DETACHED 2 CAR GARAGE To construct a 2 storey two-family dwelling with two secondary suites located in the Basement ($1,088,250.00) with a detached accessory building (garage), at the rear providing 2 parking spaces and 1 required open parking over gravel providing 2 parking spaces in total, having vehicular access from the lane. | NULL
GP-2020-03779 | 2020-12-07 | 7480 MUIRFIELD DRIVE, Vancouver, BC V5S 2E4 | Gas Permit | Residential | New | Completed | Residential - to install one Boiler and one Range 2 STOREY 2FD + 2 SS + DETACHED 2 CAR GARAGE To construct a 2 storey two-family dwelling with two secondary suites located in the Basement ($1,088,250.00) with a detached accessory building (garage), at the rear providing 2 parking spaces and 1 required open parking over gravel providing 2 parking spaces in total, having vehicular access from the lane. | NULL
PP-2020-04092 | 2020-12-07 | 1139 E 29TH AVENUE, Vancouver, BC V5V 2S7 | Plumbing Permit | Residential | New | Completed | Residential - new gravity sump To construct a 2 storey + cellar one-family dwelling ($635,500) with a detached accessory building (garage), at the rear providing 1 parking space, having vehicular access from the lane. Note: This Building Permit will remain in a suspended status until the associated (green) Demolition Permit BP-2020-02008 is completed. Note: This is a 2 storey building pursuant to the Zoning and Development By-Law. 1- No bar sink proposed 2- No A/C unit proposed 3- Schedule B: Scott Ash-Anderson, P.Eng (604-228-0518) Structural 4- Schedule B: Ward Phillips, P.Eng (604-716-8881) Geotechnical 5- HPO: Residential Builder - Solaris Properties Inc. ******THIS PERMIT HAS BEEN ISSUED UNDER THE REQUIREMENTS OF VBBL #12511 (2019)****** | NULL
EP-2020-08980 | 2020-12-08 | 6241 VINE STREET, Vancouver, BC V6M 4A7 | Electrical Permit | Residential | Addition | Completed | Installation / Repair - Residential - Install a 240v 20a circuit intended for an Tesla Wall Connector EVSE in the garage. | 299
SP-2020-01871 | 2020-12-07 | 1305 E 18TH AVENUE, Vancouver, BC V5V 1H5 | Sprinkler Permit | Residential | New | Completed | Residential - install 29 sprinkler heads for new construction 2 STOREY 2FD + GARAGE To construct a two-storey two-family dwelling with an accessory building (garage), providing two parking spaces having vehicular access from the rear lane 1. No Strata Titling permitted 2. A/C Units proposed in Rear Yard. 3. No Bar sink proposed. 4. Schedule B: (Julian Bozsik), P.Eng (604.431.0055) Structural & Geotechnical 5. BC Housing (Hayer Development Ltd) 6. This is a 2 storey building pursuant to the Zoning and Development By-Law ******THIS PERMIT HAS BEEN ISSUED UNDER THE REQUIREMENTS OF VBBL 2019 AND THE GREEN HOMES PROGRAM****** All rooms adjacent to East exposing building face shall be sprinklered. "Combustible projections or roof soffits on an exposing building face shall not project to less than .45m from the property line and shall be in compliance with VBBL 2019 9.10.15.5.(9) The entire building, INCLUDING THE ATTACHED GARAGE (if applicable), to be sprinklered to NFPA 13D. Any alterations or conversions to the attached garage (if applicable) to habitable living space shall not be permitted without first obtaining the approval of the Director of Planning and the Chief Building Official. Thermal protection measures and Laneway house design guidelines shall be required to be met prior to the approval of the conversion. Addressing Notes: 1305 E 18th Av - Front Unit - One Dwelling (south portion of 1st and 2nd storey) *Primary address 3378 Clark Dr - Back Unit - One Dwelling (north portion of 1st and 2nd storey) | NULL
EP-2020-08981 | 2020-12-11 | 7705 FRENCH STREET, Vancouver, BC V6P 4V5 | Electrical Permit | Residential | Renovation | Issued | Installation / Repair - Residential - electrical service upgrade from 120V/240V 100A to 120V/240V 200A and heat pump wiring | 3500
EP-2020-08982 | 2020-12-07 | 1295 W 12TH AVENUE, Vancouver, BC V6H 1L9 | Electrical Permit | Residential | Renovation | Completed | Installation / Repair - Residential - Suite 202 - Replacing fuse panel with a combination breaker panel. | 500
GP-2020-03781 | 2020-12-07 | 3398 W 2ND AVENUE, Vancouver, BC V6R 1J1 | Gas Permit | Residential | Renovation | Completed | Residential - replace gas furnace | NULL
EP-2020-08984 | 2020-12-08 | 2775 LAUREL STREET, Vancouver, BC V5Z 1M9 | Electrical Permit | Commercial | Addition | Completed | Installation / Repair - Commercial - Install receptacle -just relocating a receptacle in an office >5th floor - room 5117A & 5117B Interior alteration to the 5th floor of this existing Ambulatory Care Building on this site. Scope to Include: Remove existing wall separating room 5177 A from 5177 B and complete stud/drywall enclosure of 5177 B to make it part of 5177 A. | 930
GP-2020-03782 | 2020-12-09 | 3211 W 6TH AVENUE, Vancouver, BC V6K 1X7 | Gas Permit | Residential | Renovation | Completed | Residential - replaced gas fireplace | NULL
GP-2020-03783 | 2020-12-09 | 2839 W 14TH AVENUE, Vancouver, BC V6K 2X3 | Gas Permit | Residential | Addition | Completed | Residential - TO INSTALL 1 BOILER | NULL
PP-2020-04094 | 2020-12-18 | 200 GRANVILLE STREET, Vancouver, BC V6C 1S4 | Plumbing Permit | Commercial | Tenant Improvement | Completed | Commercial - add an extra grease trap -#70 - Interior alterations to the kitchen area of this existing Restaurant - Class 1 tenant (#70 - Miku Restaurant) on the ground floor of this existing commercial building on this site. Scope of work includes: removal of rice mixer and washer; install one double compartment sink, one hand sink and a suspended grease interceptor on the parkade level - 2.1m clearance provided. | NULL
GP-2020-03785 | 2020-12-07 | 336 W 15TH AVENUE, Vancouver, BC V5Y 1Y2 | Gas Permit | Residential | Renovation - Dwelling Unit(s) only | Completed | Residential - Decommissioning old boiler, replacing with high efficiency Navien NCB 210E wall hung boiler >>> Amend: Dec. 23 -The venting would not work for the Navien High Efficiency so we ended up doing a replacement of the Allied cast iron MG series boiler. Still require a gas permit but installation has changed. | NULL
GP-2020-03786 | 2020-12-07 | 4666 W 5TH AVENUE, Vancouver, BC V6R 1S8 | Gas Permit | Residential | Renovation | Completed | Residential - Hwt re&re | NULL
GP-2020-03807 | 2020-12-14 | 4183 W 12TH AVENUE, Vancouver, BC V6R 2P5 | Gas Permit | Residential | Renovation | Completed | Residential - replaced furnace | NULL
PP-2020-04096 | 2021-01-05 | 2340 W 4TH AVENUE, Vancouver, BC V6K 1P1 | Plumbing Permit | Commercial | Tenant Improvement | Completed | Commercial - Install Backflow Devices for Chemical Dispensing Device. | NULL
GP-2020-03858 | 2020-12-10 | 2825 W 13TH AVENUE, Vancouver, BC V6K 2T6 | Gas Permit | Residential | Renovation | Completed | Residential - re & re furnace btu: 70,000 btu re & re hwtg btu: 40,000 btu | NULL
GP-2020-03787 | 2020-12-07 | 2609 E 28TH AVENUE, Vancouver, BC V5R 1R8 | Gas Permit | Residential | Renovation | Completed | Residential - replace gas furnace | NULL
GP-2020-03860 | 2020-12-10 | 1310 WALNUT STREET, Vancouver, BC | Gas Permit | Residential | Renovation | Completed | Residential - re & re Furnace Btu: 70,000 btu | NULL
EP-2020-08992 | 2020-12-09 | 562 W 59TH AVENUE, Vancouver, BC V6P 1X5 | Electrical Permit | Residential | New | Completed | Installation / Repair - Residential - upgrading to an 200 amp service | 2800
GP-2020-03793 | 2020-12-09 | 4191 W 12TH AVENUE, Vancouver, BC V6R 2P5 | Gas Permit | Residential | New | Issued | Residential - gas appliances -To construct a 2 storey + basement one-family dwelling One parking attached with Laneway house, and 1 open parking over gravel, providing 2 parking spaces in total, having vehicular access from the 20' Lane. | NULL
GP-2020-03789 | 2020-12-07 | 3506 E 49TH AVENUE, Vancouver, BC V5S 1M2 | Gas Permit | Residential | Renovation | Completed | Residential - replacement gas furnace | NULL
DB-2020-03873 | 2021-04-12 | 2855 W 38TH AVENUE, Vancouver, BC V6N 2W8 | Building Permit | Development and Building Permit (DB) | New Building | Issued | Low Density Housing - New Building - To construct a 2 storey + basement one family dwelling building ($940,500) on this site. Note: Parking for the site has been provided under DB-2020-03876 (Laneway House). Note: This Building Permit will remain in a suspended status until the associated (green) Demolition Permit BP-2020-03874 is completed. Note: This is a 2 storey building pursuant to the Zoning & Development By-law 1. A/C unit proposed 2. Bar sink located 3. Schedule B: Antony Wang, P.Eng (604-618-6236) Structural & Geotechnical 4. HPO: Residential Builder - Onyx Projects Ltd. Address assigned per approved plans. Fire and Emergency street access must be provided and maintained at all time. The building addresses are to be posted and to be visible from the street in accordance with the Building By-law prior to final inspection. ******THIS PERMIT HAS BEEN ISSUED UNDER THE REQUIREMENTS OF VBBL #12511 (2019)****** | 940500
BP-2020-03874 | 2021-04-12 | 2855 W 38TH AVENUE, Vancouver, BC V6N 2W8 | Building Permit | Building Permit (BP) | Demolition / Deconstruction | Completed | Low Density Housing - Demolition / Deconstruction - To demolish the existing one family dwelling building ($15,000) on this site by means of deconstruction. Demo Declaration – TX Contracting Ltd. (604-763-1573) This permit is subject to the Green Demolition Bylaw (11023) Pre-1950 Green Demolition Conditions Apply 75% Recycling Rate of Building Materials Required | 15000
GP-2020-03790 | 2020-12-09 | 3468 W 30TH AVENUE, Vancouver, BC V6S 1W4 | Gas Permit | Residential | New | Completed | Residential - gas fitting | NULL
GP-2020-03810 | 2020-12-08 | 3366 E 26TH AVENUE, Vancouver, BC V5R 1L9 | Gas Permit | Residential | Renovation | Completed | Residential - Boiler Installation | NULL
GP-2020-03847 | 2020-12-10 | 2286 W 14TH AVENUE, Vancouver, BC V6K 2W1 | Gas Permit | Residential | Renovation | Completed | Residential - install gas tankless hot water heater & remove boiler/cap gas - installed electric heat pump system | NULL
EP-2020-08994 | 2020-12-16 | 3105 W 24TH AVENUE, Vancouver, BC V6L 1R7 | Electrical Permit | Residential | Addition | Completed | Installation / Repair - Residential - 1. Surface Run 3/4" EMT Conduit from the electrical panel to the wall connector 2. Install Tesla wall connector surface mounted in garage 3. Pull #8 RM90 through conduit from electrical panel to the wall connector 4. Install 40A breaker for wall connector 5. Set dip switches on the wall connector to 40A Existing service 200 amps | 1213.96
DB-2020-03881 | 2021-05-11 | 2011 VENABLES STREET, Vancouver, BC V5L 2J1 | Building Permit | Development and Building Permit (DB) | New Building | Issued | Low Density Housing - New Building - To construct a two-storey two-family dwelling ($747,500) with a detached accessory building (garage) at the rear providing 2 parking spaces, having vehicular access from the lane. Note: This Building Permit will remain in a suspended status until the associated (green) Demolition Permit BP-2020-03882 is completed. Note: This is a 2 1/2 storey building pursuant to the Zoning and Development By-Law 1. A/C units proposed in the rear yard 2. No bar sinks proposed 3. Schedule B: YATENDRA KUMAR SHARMA, P.Eng. (778-863-7076) Structural & Geotechnical 4. HPO: Residential Builder - DY HOME ENTERPRISES INC Address Note: Addresses have been assigned per the approved plans, access to the rear unit is from the West side. This access must be provided & maintained at all times and the building addresses posted to be visible from the street in accordance with the Building By-law. ******THIS PERMIT HAS BEEN ISSUED UNDER THE REQUIREMENTS OF VBBL #12511 (2019)****** | 747500
BP-2020-03882 | 2021-05-11 | 2011 VENABLES STREET, Vancouver, BC V5L 2J1 | Building Permit | Building Permit (BP) | Demolition / Deconstruction | Completed | Low Density Housing - Demolition / Deconstruction - To demolish the existing one family dwelling building ($15,000) on this site by means of deconstruction. Demo Declaration – Mash Construction Ltd. (604-729-7474) This permit is subject to the Green Demolition Bylaw (11023) Pre-1950 Green Demolition Conditions Apply 75% Recycling Rate of Building Materials Required | 15000
BP-2020-03883 | 2021-02-03 | 2011 VENABLES STREET, Vancouver, BC V5L 2J1 | Building Permit | Building Permit (BP) | Salvage and Abatement | Completed | Low Density Housing - Salvage and Abatement - Salvage and abatement permit only for DB-2020-03881 and to be completed under the supervision of a registered professional. This permit does not authorize demolition, deconstruction or construction work. QP: Peter Van Bakel - British Columbia Qualified Professionals - 604-780-5683 | 0
DB-2020-03884 | 2021-03-05 | 188 W KING EDWARD AVENUE, Vancouver, BC V5Y 2H9 | Building Permit | Development and Building Permit (DB) | Demolition / Deconstruction | Completed | Enquiry Centre - Demolition / Deconstruction - To demolish this existing one family dwelling on this site. Note: 75% recycle required Related permits: 188 W King Edward Av - DB-2020-03884 (demo)/ BP-2020-03885 (S&A) 192 W King Edward Av - DB-2020-03886 (demo) 198 W King Edward Av - DB-2020-03887 (demo)/ BP-2020-03888 (S&A) | 85000
DB-2020-03886 | 2021-03-05 | 192 W KING EDWARD AVENUE, Vancouver, BC V5Y 2H9 | Building Permit | Development and Building Permit (DB) | Demolition / Deconstruction | Completed | Enquiry Centre - Demolition / Deconstruction - To demolish this existing laneway house. built in 2013 Related permits: 188 W King Edward Av - DB-2020-03884 (demo)/ BP-2020-03885 (S&A) 192 W King Edward Av - DB-2020-03886 (demo) 198 W King Edward Av - DB-2020-03887 (demo)/ BP-2020-03888 (S&A) | 85000
PP-2020-04099 | 2020-12-10 | 5961 INVERNESS STREET, Vancouver, BC V5W 3P8 | Plumbing Permit | Residential | New | Completed | Residential - Plumbing for new LWH >To construct a 2 storey laneway house building with an open parking pad, providing 1 parking space, having vehicular access from the lane. -THIS PERMIT HAS BEEN ISSUED UNDER THE REQUIREMENTS OF VBBL #12511 (2019)***** | NULL
BP-2020-03890 | 2021-03-31 | 4713 BEATRICE STREET, Vancouver, BC V5N 4J1 | Building Permit | Building Permit (BP) | Salvage and Abatement | Issued | Enquiry Centre - Salvage and Abatement - Interior alterations to allow salvage of non-structural building components prior to or during abatement work and removal of non-structural hazardous materials in this existing one-family dwelling. The related demolition permit BP-2020-03889 is subject to a subdivision order. | 0
PP-2020-04100 | 2020-12-09 | 2666 E 53RD AVENUE, Vancouver, BC V5S 1V9 | Plumbing Permit | Residential | New | Issued | Residential - This is a new laneway house with 6 fixtures. -To construct a 1 storey laneway house building with an attached garage and 1 open parking pad, providing a total of 2 parking spaces, having vehicular access from the 20' Lane. The entire building, INCLUDING THE ATTACHED GARAGE (if applicable), to be sprinklered to NFPA 13D. | NULL
BP-2020-03891 | 2021-02-23 | 2446 MAIN STREET, Vancouver, BC V5T 3E2 | Building Permit | Building Permit (BP) | Demolition / Deconstruction | Completed | Enquiry Centre - Demolition / Deconstruction - 2446 Main St To demolish fire damaged on this existing mixed use residential/commercial) building on this existing site. Notice of Demolition must be provided to District Building Inspector 24 hours in advance of demolition by calling 3-1-1 or 604-873-7000 outside Vancouver | 100000
EP-2020-08998 | 2021-01-25 | 535 SMITHE STREET, Vancouver, BC V6B 3V4 | Electrical Permit | Commercial | Addition | Completed | Installation / Repair - Commercial - Adding 7 x 40amp hard wired Unico EVSE, To be installed on P3 stalls 96, 122, 120, 126. P4 Stall 165 – last 2 stalls to be determined. ,EVMS Faros, communication/data cable, 150 KVA transformer to 400A dedicated EMS panel Adding 150 KVA to D6H 600V 500A Main service 1400KVA@208v 520KVA@600v Approval letter and hydro bills uploaded.Peak demand 405KW. 1920 KVA Unit sub. 390.17A current load. Adding 125A at 600V. 1334.5A available Fire separation will not be compromised, the original information was incorrect. apologies. | 60500
GP-2020-03948 | 2021-01-13 | 1541 W 64TH AVENUE, Vancouver, BC V6P 2N8 | Gas Permit | Residential | New | Completed | Residential - Replacing boiler | NULL
BP-2020-03895 | 2021-06-28 | 688 TERMINAL AVENUE, Vancouver, BC V6A 2M5 | Building Permit | Building Permit (BP) | Addition / Alteration | Issued | High Density Housing / Commercial - Addition / Alteration - Interior and exterior alteration to the existing 2-storey industrial building (vehicular dealership), construction of a new storage building, and installation of new car stakes on this site. Itemized scope of the work is: 1- Interior alterations to the second floor sales area of the car dealership building to reconfigure existing office space and customer lounge. 2- Addition of 34 auto stackers on site along the west and south property lines. 3- reconfiguring parking arrangement on site and on top of the dealership building. 4- Construct a 10'-10" x 21'-0" concrete block building at south side of property for battery storage. 5- Changing first floor work shop layout to create new Electrical Repair Room in Vehicle Service area. | 500000
SP-2020-01875 | 2021-02-01 | 555 GREAT NORTHERN WAY, Vancouver, BC | Sprinkler Permit | Commercial | Tenant Improvement | Completed | Commercial - Tenant Improvement - Nemesis New additional sprinkler system for below mezzanine and relocation of sprinkler system above mezzanine. | NULL
DB-2020-03897 | 2021-02-16 | 1660 E 5TH AVENUE, Vancouver, BC V5N 1L7 | Building Permit | Development and Building Permit (DB) | Demolition / Deconstruction | Completed | Enquiry Centre - Demolition / Deconstruction - To demolish by deconstruction this existing one-family dwelling building. Pre-1950 recycling requirement: 75% of materials by weight, excluding hazardous materials. Note: "Notice of Demolition must be provided to District Building Inspector 24 hours in advance of demolition by calling 3-1-1 or 604-873-7000 outside of Vancouver." The deconstruction shall be in accordance with the submitted deconstruction plan and to be confirmed through an acceptable Deconstruction Compliance Report form with copies of recycling and disposal facility receipts. Attach all receipts and submit by email to compliancereport@vancouver.ca. All deconstruction is to be completed to the satisfaction of the Director of Planning prior to the issuance of the building permit. | 80000
BP-2020-03898 | 2021-02-10 | 1660 E 5TH AVENUE, Vancouver, BC V5N 1L7 | Building Permit | Building Permit (BP) | Salvage and Abatement | Completed | Enquiry Centre - Salvage and Abatement - Interior alterations to allow salvage of non-structural building components prior to or during abatement work and removal of non-structural hazardous materials in this existing one-family dwelling. A separate building permit is required to demolish or deconstruct the building. QP is Tarlochan (Terry) Sunar of MCA Environmental Consulting Inc. Note : This is a salvage and abatement permit only and does not authorize any demolition or deconstruction work on the house. Once you have completed your salvage and abatement, please send the report to enviro.reporting@vancouver.ca | 0
EP-2020-09004 | 2020-12-11 | 6111 CAMBIE STREET, Vancouver, BC V5Z 3B2 | Electrical Permit | Commercial | Tenant Improvement | Completed | Installation / Repair - Commercial - Install power for one AED pedestal on outside of building at main entrance | 2500
EP-2020-09005 | 2020-12-07 | 3675 W 24TH AVENUE, Vancouver, BC V6S 1L7 | Electrical Permit | Residential | New | Expired | Temporary Power - Residential - To provide temporary power. | NULL
EP-2021-00118 | 2021-01-08 | 1707 CHARLES STREET #306, Vancouver, BC V5L 2T6 | Electrical Permit | Residential | Renovation | Completed | Installation / Repair - Residential - UNIT# 306 -Update plugs, fixtures and breaker. -this is final only -TDR only completed the finishing work. -Rough in work was done by another contractor -materials supplied by GC | 953
EP-2020-09006 | 2020-12-09 | 2577 E 43RD AVENUE, Vancouver, BC V5R 5V7 | Electrical Permit | Residential | Renovation | Completed | Installation / Repair - Residential - Under the building code and electrical code to install smoke detector for where needs Building permit work description: Interior alterations to provide improvements and exterior alterations to remove the unauthorized deck cover and the 1'-4" wide by 3'-3" high window as this existing One-Family Dwelling building. Related to work without permit alterations under CF-2018-013554. OK for field review as per Howie Chow, April 18, 2019. | 2800
SP-2020-01876 | 2020-12-08 | 552 BEATTY STREET, Vancouver, BC V6B 2L3 | Sprinkler Permit | Commercial | Tenant Improvement | Completed | Commercial - 3 relocates 3 deletes New sprinkler head: Victaulic pendant 155F Deg 5.6K Commercial. 3/F - 552 Beatty Street Interior alterations to provide improvements to this existing office tenant at 552 Beatty Street on the 3rd floor of this mixed-use building on this site. Scope of work per VBBL 2019: remove interior partition walls, remove doors, kitchen& sink, construct new glazed wall, new partition wall, new shower stall, electrical & plumbing work TENANT: AMC Project Management Ltd Building Sprinklered – Building inspector to determine on site if a separate sprinkler permit is required. | NULL
GP-2020-03801 | 2021-02-25 | 4274 SOPHIA STREET, Vancouver, BC V5V 3V7 | Gas Permit | Residential | New | Completed | Residential - gas for new Laneway House, range, bbq box and combi boiler -To construct a 1 storey laneway house building with an open parking pad providing 1 parking space over gravel, having vehicular access from the 20' Lane. | NULL
PP-2020-04102 | 2020-12-09 | 4274 SOPHIA STREET, Vancouver, BC V5V 3V7 | Plumbing Permit | Residential | New | Completed | Residential - new laneway house >To construct a 1 storey laneway house building with an open parking pad providing 1 parking space over gravel, having vehicular access from the 20' Lane. >The entire building, INCLUDING THE ATTACHED GARAGE (if applicable), to be sprinklered to NFPA 13D. ******THIS PERMIT HAS BEEN ISSUED UNDER THE REQUIREMENTS OF VBBL 2019 AND THE GREEN HOMES PROGRAM****** | NULL
DB-2020-03900 | 2021-03-30 | 3247 E 2ND AVENUE, Vancouver, BC V5M 1G2 | Building Permit | Development and Building Permit (DB) | New Building | Completed | Low Density Housing - New Building - To construct a two-storey two-family dwelling, with two secondary suites ($873,750.00) and a detached accessory building (garage) at the rear providing 2 parking spaces, having vehicular access from the lane. Note: This is a 2 storey building pursuant to the Zoning and Development By-Law 1. A/C units proposed in rear yard 2. No Bar sinks (2) proposed 3. Schedule B: BEERINDER SIDHU P.Eng (604-339-0034) Structural & Geotechnical 4- HPO: Residential Builder- BAB Homes Ltd The entire building, to be sprinklered to 2x NFPA 13D. **Covenant must be completed prior to the sheathing inspection** ****residential projects will now require schedule B as part of the sprinkler application**** Address Note: WEST SIDE #1 - 3247 E 2nd Av - One Dwelling (west portion of 1st and 2nd storey) *Primary #2 - 3247 E 2nd Av - Secondary Suite (west portion of basement) EAST SIDE #1 - 3249 E 2nd Av - One Dwelling (east portion of 1st and 2nd storey) #2 - 3249 E 2nd Av - Secondary Suite (east portion of basement) Addresses assigned per approved plans. Fire and Emergency street access to the West Unit secondary suite is from the west side and the East Unit secondary suite from the east. Street access must be provided and maintained at all times. The building addresses are to be posted and to be visible from the street in accordance with the Building By-law prior to final inspection. ******THIS PERMIT HAS BEEN ISSUED UNDER THE REQUIREMENTS OF VBBL 2019 (#12511)****** | 873750
EP-2020-09009 | 2020-12-09 | 7428 ECHO PLACE, Vancouver, BC V5S 3Z2 | Electrical Permit | Residential | Renovation | Completed | Installation / Repair - Residential - Terminate microwave circuit, relocate 2x 15 A circuits to a new location, relocate light switch, relocate one heating circuit, install led panels. Building permit work description: 7428 Echo Place Interior alterations to provide improvements to dwelling unit 7428 Echo Place in this existing multiple dwelling building on this site. Scope of work: renovate kitchen, remove non-load bearing closet walls, and complete work related to plumbing and electrical. OK for Field Review per W.Wong, September 29,2020 Notes: 1. Energy upgrade exemption: Suite reached Energy Efficiency Target 2. Building inspector to determine on site if a separate sprinkler permit is required. 3. Structural letter confirms closet partition walls are non-load bearing provided by Jason Hui, P. Eng, 778-319-3403 | 2400
DB-2020-03901 | 2021-03-30 | 3247 E 2ND AVENUE, Vancouver, BC V5M 1G2 | Building Permit | Development and Building Permit (DB) | Demolition / Deconstruction | Completed | Low Density Housing - Demolition / Deconstruction - To demolish the existing one family dwelling building ($15,000) on this site. Note: Demo Declaration – Bhullar Excavating and Demolition (778) 891-4556 | 15000
BP-2020-03902 | 2020-12-23 | 3247 E 2ND AVENUE, Vancouver, BC V5M 1G2 | Building Permit | Building Permit (BP) | Salvage and Abatement | Completed | Low Density Housing - Salvage and Abatement - Salvage and abatement permit only for DB-2020-03900 and to be completed under the supervision of a registered professional. This permit does not authorize demolition, deconstruction or construction work. QP: Peter Van Bakel, British Columbia Qualified Professionals, 604-780-5683, pvb@bcqp.ca | 0
EP-2020-09012 | 2020-12-07 | 369 E 34TH AVENUE, Vancouver, BC V5W 1A2 | Electrical Permit | Residential | New | Expired | Temporary Power - Residential - To provide temporary power. | NULL
EP-2020-09013 | 2020-12-09 | 1629 HARO STREET, Vancouver, BC V6G 1G8 | Electrical Permit | Residential | Renovation - Dwelling Unit(s) only | Completed | Installation / Repair - Residential - #604 - new panel (service will not be affected) new plugs lights and switches, new kitchen circuits and new smoke detector Building permit work description: #604 Interior alterations only to provide upgrades to the existing kitchen and bathroom at this existing residential dwelling unit #604 on the 6th floor at this existing multiple dwelling building. Scope of work includes: fire stopping work, bathroom and kitchen upgrades, replacing bathtub, remove wall in kitchen, install cabinetry, countertops, dishwasher, microwave, sinks, plumbing and electrical work. OK for field review as per Jamie Zhang, Oct.30/20 Notes: 1. Energy Upgrade: L2 - Appliances - Upgrade to an Energuide/Energy Star appliance (fridge; dishwasher) 2. Architectural, Plumbing, and Electrical Schedule B submitted by John J. McCuaig, 604-255-0992 3. DBI to determine if Structural P. Eng is required to demolish kitchen wall | 1800
EP-2020-09015 | 2020-12-07 | 3433 DUNDAS STREET, Vancouver, BC V5K 1R9 | Electrical Permit | Residential | New | Expired | Temporary Power - Residential - To provide temporary power. | NULL
EP-2020-09025 | 2020-12-10 | 2129 TURNER STREET, Vancouver, BC V5L 2A4 | Electrical Permit | Residential | Renovation | Completed | Installation / Repair - Residential - Finishing in basement suite. To convert this existing one family dwelling into a MCD (one family dwelling + Secondary Suite) on this existing inside with no lane site. Scope to include: Removing the interconnecting stairs to create a separate unit in the basement. Door to new basement suite moved from the rear of the house to the front and to include a small weather protection canopy. Existing driveway and garage to remain with access from Turner street. No Changes to main floor. | 2000
PP-2020-04104 | 2020-12-09 | 1215 BEACH AVENUE, Vancouver, BC V6E 1V5 | Plumbing Permit | Commercial | Renovation - Dwelling Unit(s) only | Completed | Commercial - replace trap arm for kitchen sink , replace bathtub , new dishwasher | NULL
GP-2020-03804 | 2020-12-09 | 1756 W 57TH AVENUE, Vancouver, BC V6P 1T4 | Gas Permit | Residential | New | Completed | Residential - Furnace replacement Refer to case file CF-2021-013240 associated with this permit. | NULL
GP-2020-03803 | 2020-12-09 | 562 W 62ND AVENUE, Vancouver, BC V6P 2C9 | Gas Permit | Residential | New | Completed | Residential - to install 1 boiler 1 fireplace 2 range 1 bbq fireplace piping only >To construct a 2 storey one-family dwelling with a secondary suite located in the Basement/Cellar with surface parking in the rear yard having vehicular access from the lane. | NULL
GP-2020-03805 | 2020-12-10 | 2570 COMMERCIAL DRIVE, Vancouver, BC V5N 4C2 | Gas Permit | Commercial | Renovation | Completed | Commercial - Remove old Hot Water Tank and reinstall new Hot Water Tank | NULL
EP-2020-09018 | 2020-12-09 | 939 HOMER STREET #907, Vancouver, BC V6B 2W6 | Electrical Permit | Residential | Renovation - Dwelling Unit(s) only | Completed | Installation / Repair - Residential - wiring and installation of 15 pot lights, 1 receptacle | 1600
GP-2020-03904 | 2020-12-17 | 2146 W 1ST AVENUE, Vancouver, BC V6K 1E8 | Gas Permit | Residential | New | Completed | Residential - Installing gas Fixtures TO CONTINUE WORK STARTED BY OTHERS (re: GP-2020-00860 and GP-2020-01277) -Exterior and interior alterations to this existing 3-storey with basement multiple conversion (2-family dwelling) building to renovate both dwelling units on all floors, add balconies, and exterior changes to windows, front entry, replace cladding, landscaping and renovate existing two-car rear garage with access form South lane. Scope of work to include energy and building upgrades in accordance with Article 11.2.1.4 of the 2014 Vancouver Building By-law and as required by the District Building Inspector. This includes air sealing and as required by the Energy Upgrade Proposal. ALL NEW WORK TO MEET VBBL 2014. DWELLING TO BE SPRINKLERED TO NFPA 13D x 2 | NULL
EP-2020-09020 | 2020-12-07 | 4482 JOHN STREET, Vancouver, BC V5V 3X1 | Electrical Permit | Residential | New | Expired | Temporary Power - Residential - To provide temporary power. | NULL
GP-2020-03808 | 2020-12-08 | 928 BEATTY STREET #1206, Vancouver, BC V6Z 3G6 | Gas Permit | Residential | Tenant Improvement | Cancelled | Residential - re/re gas range | NULL
EP-2020-09021 | 2020-12-09 | 2661 HORLEY STREET, Vancouver, BC | Electrical Permit | Commercial | NULL | Expired | Annual / Operating - ANNUAL OPERATING PERMIT FOR FIRE ALARM VALID: October 22, 2020 to October 21, 2021 EP-2019-08825: Expired (Annual / Operating) | NULL
DB-2020-03903 | 2021-05-14 | 1318 E 61ST AVENUE #3, Vancouver, BC V5X 2C7 | Building Permit | Development and Building Permit (DB) | New Building | Completed | Low Density Housing - New Building - To construct a 2 storey laneway house building ($151,250) with 1 open parking pad having vehicular access from the 20' Lane. Note: This is a 1 ½ storey building pursuant to the Zoning & Development By-law. 1. Covenant not required with existing house 2. No Strata Titling permitted 3. No A/C Unit proposed 4. Schedule B: (Shamsul Alam Shidkder) P.Eng (604-255-3740) Structural & Geotechnical 5. HPO: Residential Builder- AJM Homes NOTE: To achieve the required FSR. A floor space exclusion of 3% has been applied to this application as per section 11.24.18 of the district schedule, to accommodate improved building performance. Address Information: Principle Dwelling: #1-1318 E 61 Ave Laneway home: #3-1318 E 61 Ave Address has been assigned per the approved plans as the fire/emergency access to the laneway house is from the North side. This access must be provided & maintained at 20' Lane at all times in accordance with the Building By-law. NOTE: Information regarding the principal building on the survey and site plan is for reference only. Any discrepancy between information regarding the principal building on the survey and/or site plan and approved permit drawings for the principal building are neither approved nor authorized under this laneway house permit. *EXISTING HOUSE* Note: Bldg 1 (principal bldg) addressed #1-1318 E 61 Ave retained on site. **THIS PERMIT HAS BEEN ISSUED UNDER THE REQUIREMENTS OF VBBL #12511 (2019) ** ****ALL PROJECT COORINATOR NOTES HAS BEEN ACCEPTED BY APPLICANT **** | 151250
SP-2020-01877 | 2020-12-08 | 3349 W 19TH AVENUE, Vancouver, BC V6S 1C1 | Sprinkler Permit | Residential | New | Completed | Residential - install 24 sprinkler heads for new construction To construct a 2 storey one-family dwelling with a secondary suite located in the East side of Basement ($705,500). 1- Covenant registered at the Land Title Office under (CA7953071) 2- No strata titling permitted 3- A/C unit proposed 4- Schedule B, Antony Wang, P.Eng (604-618-6236) Structural & | NULL
PP-2020-04107 | 2020-12-09 | 4603 CONNAUGHT DRIVE, Vancouver, BC V6J 4E3 | Plumbing Permit | Residential | Renovation | Completed | Residential - Bathroom renovation | NULL
EP-2020-09024 | 2020-12-11 | 1633 ONTARIO STREET #1101, Vancouver, BC V5Y 0C2 | Electrical Permit | Residential | Tenant Improvement | Completed | Installation / Repair - Residential - #1101 To connect a new A/C to the existing spare heating circuit in living room. | 750
EP-2021-00669 | 2021-02-01 | 980 GEORGE STREET, Vancouver, BC A0A 0A0 | Electrical Permit | Commercial | NULL | Expired | Annual / Operating - Operating Permit for 4 story building ***Annual Operating Permit*** Valid from November 6, 2020 to November 5, 2021 Renewal of EP-2019-09451 | NULL
DB-2020-03904 | 2021-03-04 | 3192 W 36TH AVENUE, Vancouver, BC V6N 2R5 | Building Permit | Development and Building Permit (DB) | Addition / Alteration | Completed | Field Review - Addition / Alteration - CF-2020-011878 Exterior alterations to provide improvements to this existing one-family dwelling on the site. Scope of work is to replace the existing stucco (at basement and main floor walls) with new Hardie Plank Siding & rain screen assembly and to cut-back the extended rear deck by 5". OK for DB as per R. Dinh on Oct 22, 2020 OK for Field Review as per S.Yu on Dec 8, 2020 Schedule B (Structural) may be required by District Building Inspector to be determined on site. | 35000
BP-2020-03905 | 2021-02-17 | 1000 BEACH AVENUE #2501, Vancouver, BC V6E 4M2 | Building Permit | Building Permit (BP) | Addition / Alteration | Issued | Field Review - Addition / Alteration - #2501 - To permit interior alterations to this unit #2501 in this existing multiple dwelling building on this site. Scope of work: Remove partition walls, new kitchen island and update kitchen, reconfigure the powder room, WIC, updates to bathrooms, convert window above fireplace into wall and related electrical and plumbing. OK For Field Review per A.Campbell - Dec.8.2020 OK to convert window above fireplace into wall per POD Oliver - Jan 8th, 2021 Schedule B (Architectural) and Schedule D - Julio Reynel-Gracia P. Eng, 778-998-0709 Note: 1. Enclosed Balcony and Bulk Storage to Remain 2. Energy upgrade trigger: E2 - Appliances - Upgrade to an Energuide/Energy Star appliance (fridge; dishwasher) 3. Sprinkler permit required 4. Building Inspector to determine Structural Engineer required for the removal of partition walls See Revision #1 description. | 685000
SP-2020-01880 | 2020-12-16 | 2638 W 15TH AVENUE #3, Vancouver, BC V6K 2Z5 | Sprinkler Permit | Residential | New | Cancelled | Residential - New sprinklers system for laneway house Building permit work description: To construct a 2 storey laneway house building with 1 open parking pad having vehicular access from the 20' Lane. Note: This is a 1 ½ storey building pursuant to the Zoning & Development By-law. 1. Covenant registered at the Land Title Office under CA8513437 2. No Strata Titling permitted 3. No A/C Unit proposed 4. Schedule B: (Sharat Chande) P.Eng (604.723.7534) Structural & Geotechnical 5. HPO: Residential Builder- Coastline Projects Ltd. NOTE: To achieve the required FSR. A floor space exclusion of 3% has been applied to this application as per section 11.24.18 of the district schedule, to accommodate improved building performance. Address Information: Principle Dwelling: #1-2638 W 15 Ave Laneway home: #3-2638 W 15 Ave Address has been assigned per the approved plans as the fire/emergency access to the laneway house is from the North side. This access must be provided & maintained at 20' Lane at all times in accordance with the Building By-law. NOTE: Information regarding the principal building on the survey and site plan is for reference only. Any discrepancy between information regarding the principal building on the survey and/or site plan and approved permit drawings for the principal building are neither approved nor authorized under this laneway house permit. *EXISTING HOUSE* Note: Bldg 1 (principal bldg) addressed #1-2638 W 15 Ave retained on site. **THIS PERMIT HAS BEEN ISSUED UNDER THE REQUIREMENTS OF VBBL #12511 (2019)** ****ALL PROJECT COORDINATOR NOTES HAS BEEN ACCEPTED BY THE APPLICANT**** | NULL
GP-2020-03812 | 2020-12-09 | 4756 ARGYLE STREET, Vancouver, BC V5N 3X8 | Gas Permit | Residential | Addition | Completed | Residential - Replace Hot water tank & Furnace >CF-2020-007723 - Exterior and interior alterations and a change of use from a one family dwelling to a one family dwelling with a secondary suite providing 2 parking spaces with access from the lane. Exterior work to add a new porch cover at the west elevation and to remove the enclosure under the sundeck on the east elevation and to replace new deck guardrail. Scope of work; -To renovate kitchen and millwork on basement and main floor - To renovate bathroom and create a closet to the master bedroom on the upper floor. - Plumbing fixtures and electrical work | NULL
SP-2020-01881 | 2022-02-10 | 4933 CLARENDON STREET, Vancouver, BC V1V 1V1 | Sprinkler Permit | Commercial | New | Issued | Commercial - ***CONSTRUCTION STANDPIPE SYSTEM ONLY*** For all Construction Standpipe work to the 2014 VBBL; and NFPA 14, "Standard for the Installation of Standpipe and Hose Systems". Site Deception: To construct a new 4 storey multiple dwelling building with 47 units over one level of underground parking with vehicular access from the rear lane. THIS IS A CERTIFIED PROFESSIONAL PROJECT and the CP is, CP is Gordon Richards, Architect, CP. Notes: 1. Sprinkler Engineer of Record Mr Elston Johnston, P.Eng. of Ironstone Engineering Inc. T: 604 272 0105. E: elston@ironstoneeng.com 2. Separate permit and documents required sprinkler system and final standpipe design. Related Permit: 1. SP-2021-01460 - Sprinkler System. Construction Standpipe: 1. Construction Standpipe to be installed in accordance with the VBBL, NFPA 14, City of Vancouver Bulletin 2017-003-BU/FI. a. Maintain Fire Department Access at all times. b. Provide directional signage to direct the Fire Department to the location of the temporary Fire Department Connection. Signage wording and locations to be update as the site changes. c. Coordinated with the Vancouver Fire and Rescue Services (VFRS). 5. Manual dry standpipe with each riser having an isolation valve at a manifold at the Siamese connection. | NULL
EP-2020-09031 | 2020-12-09 | 1848 W 3RD AVENUE, Vancouver, BC V6J 1K8 | Electrical Permit | Residential | Renovation - Dwelling Unit(s) only | Completed | Installation / Repair - Residential - Unit# 207 Install 2 x 20A receptacles in the kitchen. Install dishwasher circuit. Install microwave AFCI circuit. Re-wire the bathroom and install new GFCI receptacle. Replace all the receptacle switches and light fixtures. Note: there will be no alterations to the walls. | 1950
EP-2020-09032 | 2020-12-15 | 1551 W 11TH AVENUE #106, Vancouver, BC V6J 2B5 | Electrical Permit | Commercial | Renovation - Dwelling Unit(s) only | Completed | Installation / Repair - Commercial - SUITE #106 - Install a new washer and dryer circuit | 880
EP-2020-09030 | 2020-12-10 | 7418 PAULSON STREET, Vancouver, BC V1V 1V1 | Electrical Permit | Commercial | New | Issued | Installation / Repair - Commercial - Installation of access control, CCTV and visitor intercom systems. Building Permit for BP-2018-03276 To construct West tower. | 85000
PP-2021-01174 | 2021-04-20 | 4433 MAIN STREET, Vancouver, BC | Plumbing Permit | Commercial | Renovation | Completed | Commercial - Install one Backflow Preventer | NULL
PP-2021-01175 | 2021-04-07 | 127 E BROADWAY, Vancouver, BC V5T 1W1 | Plumbing Permit | Commercial | Tenant Improvement | Completed | Commercial - 2 washrooms rough in and finished plumbing | NULL
EP-2021-02607 | 2021-04-12 | 333 E KING EDWARD AVENUE, Vancouver, BC V5V 2C4 | Electrical Permit | Residential | Renovation | Completed | Installation / Repair - Residential - Upgrade of existing 100 Amp service to 200 Amps. Installation of power supply for new heat pump. ** Amend 07/02/2021** Increase total installation Value to 5000 | 5000
EP-2021-02610 | 2021-04-08 | 262 E 17TH AVENUE, Vancouver, BC V5V 1A7 | Electrical Permit | Residential | New | Completed | Installation / Repair - Residential - Security alarm and low voltage installation | 2000
EP-2021-02611 | 2021-04-12 | 840 HOWE STREET, Vancouver, BC V6Z 2L2 | Electrical Permit | Commercial | Tenant Improvement | Completed | Installation / Repair - Commercial - Install 21 lights in planter beds and 1 patio heater. Ashrae already submitted. DP-2020-00878. | 4300
BP-2021-01348 | 2021-04-30 | 505 BURRARD STREET, Vancouver, BC V7X 1M3 | Building Permit | Building Permit (BP) | Addition / Alteration | Completed | Field Review - Addition / Alteration - #112 & #204 mall level (combining to be #204) Interior alterations to remove all non loadbearing partitions and a demising wall between #112 and #204 to create one open retail shell space (retaining unit#204) in this existing commercial building on this site. Energy upgrade exempt: Interior demolition. Separate permit(s) and ASHRAE checklist will be required for future tenant improvements. OK for Field Review per K. Vogt April 13, 2021 Building Sprinklered - Separate sprinkler permit required for proposed sprinkler work. | 40000
GP-2021-01361 | 2021-04-09 | 4350 VALLEY DRIVE #18, Vancouver, BC V6L 3B5 | Gas Permit | Residential | Renovation | Completed | Residential - New gas fireplace insert with vent and hook up. | NULL
GP-2020-03813 | 2020-12-09 | 2562 W 1ST AVENUE, Vancouver, BC V6K 1G7 | Gas Permit | Residential | New | Completed | Residential - Gas Fireplace Insert & Zero Clearance Gas Fireplace to Existing SFD Vents & Gas Hookups Only | NULL
GP-2020-03862 | 2020-12-10 | 37 W 26TH AVENUE, Vancouver, BC V5Y 2J5 | Gas Permit | Residential | Renovation | Completed | Residential - re & re furnace btu : 60,000 btu | NULL
PP-2020-04112 | 2020-12-09 | 595 BURRARD STREET, Vancouver, BC V7X 1K8 | Plumbing Permit | Commercial | Tenant Improvement | Completed | Commercial - Plumbing alterations to suit new office space. >#2000 - 20th floor Interior alterations to provide improvements for a new full floor office tenant in this shell (office) space on the 20th floor of this existing office building on this site. Scope of work includes: new partition walls and doors, new washroom, and electrical, sprinkler, and plumbing work. Demo work under BP-2020-02374 | NULL
PP-2020-04109 | 2020-12-09 | 555 BURRARD STREET, Vancouver, BC | Plumbing Permit | Commercial | Tenant Improvement | Completed | Commercial - plumbing tenant improvement to kitchen | NULL
PP-2020-04111 | 2020-12-17 | 3403 LYNMOOR PLACE, Vancouver, BC V5S 4G4 | Plumbing Permit | Residential | Renovation - Dwelling Unit(s) only | Completed | Residential - Bathroom and Kitchen Reno -Related to CF-2020-006519 - 3403 Lynmoor Place To permit interior and exterior alterations to this existing townhouse unit on this site. Scope of work includes removing and replacing the rear sliding door and window, remove and increase the size of the rear exterior patio and add screening, remove interior walls to create large master bedroom, new layout on main floor, updates to the kitchen and bathrooms, new lighting, flooring, cabinets, appliances, fixtures and updates to electrical through unit. | NULL
EP-2020-09141 | 2021-01-21 | 8410 ONTARIO STREET, Vancouver, BC V5X 4S6 | Electrical Permit | Commercial | Addition | Completed | Installation / Repair - Commercial - UNIT #107 - Extending an existing old decommissioned transformer feeder cable (6/3 TECK90) by 18 feet, to feed and install a customer supplied FLO X5 EV charger, on a 40A 2 pole circuit breaker. -Provide the installation location of the receptacle / EV charger. - Inside the shop, beside the bay door. -Provide the type and rating of the receptacle including the CSA configuration. - No receptacle needed, EV charger will be hard wired. -Provide the rating of the branch circuit. - 40A 2pole breaker (6/3 TECK90 cable). -Provide the type and model of the EV charger. - FLO X5 EV charger. -Provide information for the existing service. - 208/120V 400A. -Provide a load calculation detailing the new EV load added to the existing loads on city load calculation document found in Application Documents and upload to permit.-Uploaded. - if any fire separations will be compromised during the installation. - No fire separation will be removed or damaged.NO | 940
EP-2020-09039 | 2020-12-09 | 3964 W 21ST AVENUE, Vancouver, BC V6S 1H6 | Electrical Permit | Residential | New | Completed | Installation / Repair - Residential - Complete security alarm. CCTV, Tel/TV/Data ,Music, intercom, etc. Building permit work description: To construct a 2 storey one-family dwelling with Basement with detached 2 car garage at the rear having vehicular access from the 20' Lane. 1. Covenant registered at the Land Title Office under CA7912963 2. No Strata Titling permitted 3. A/C Unit proposed at rear yard 4. Bar sink located in basement 5. Schedule B: (Jason Hui) P.Eng (778.319.3403) Structural & Geotechnical 6. BC Housing (Red Maple Custom Homes Ltd.) This is a 2 storey building pursuant to the Zoning and Development By-Law ******THIS PERMIT HAS BEEN ISSUED UNDER THE REQUIREMENTS OF VBBL 2014 ****** All rooms adjacent to East and West exposing building face shall be sprinklered. "Combustible projections or roof soffits on an exposing building face shall not project to less than .45m from the property line and shall be in compliance with VBBL 2014 9.10.15.5.(9) The entire building, INCLUDING THE ATTACHED GARAGE (if applicable), to be sprinklered to NFPA 13D. Any alterations or conversions to the attached garage (if applicable) to habitable living space shall not be permitted without first obtaining the approval of the Director of Planning and the Chief Building Official. Thermal protection measures and Laneway house design guidelines shall be required to be met prior to the approval of the conversion. Principle Dwelling: 3964 W 21st Av (2 storey and basement) | 5000
EP-2020-09041 | 2020-12-09 | 2666 E 53RD AVENUE, Vancouver, BC V5S 1V9 | Electrical Permit | Residential | New | Issued | Installation / Repair - Residential - Main house - data wiring, tv wiring. Complete security alarm. Building permit work description: To construct a 2 storey one-family dwelling with a secondary suite located in the Basement/Cellar with an open parking pad, providing 1 parking space, having vehicular access from the 20' Lane. The entire building, INCLUDING THE ATTACHED GARAGE (if applicable), to be sprinklered to NFPA 13D. Note: Parking for this site is under LWH DB-2020-01619 1. Covenant registered at the Land Title Office under CA8276920 2. No Strata Titling permitted 3. A/C proposed – Exterior component located in Rear Yard, Interior component located in Basement. 5. Bar sink located in Basement. 6. Schedule B: Shambhu Biswas P.Eng 604-250-8666 Structural and Geotechnical 7. HPO: Residential Builder- Landcraft Homes Ltd. Note: This is a 2 storey building pursuant to the Zoning and Development By-Law Address Information: Building 1 #1 - 2666 E 53rd Av - One Dwelling (1st and 2nd storey, east portion of cellar) #2 - 2666 E 53rd Av - Secondary Suite (west portion of cellar) Building 2 #3 - 2666 E 53rd Av - Laneway House (1 storey) Addresses have been assigned per the approved plans, access to the rear unit is from the West side. This access must be provided & maintained at all times and the building addresses posted to be visible from the street in accordance with the Building By-law. **THIS PERMIT HAS BEEN ISSUED UNDER THE REQUIREMENTS OF VBBL #12511 (2019).** | 3000
EP-2021-02619 | 2021-04-09 | SKYTRAIN STATION - 1725 E BROADWAY, Vancouver, BC V1V 1V1 | Electrical Permit | Commercial | Addition | Completed | Installation / Repair - Commercial - upgrade radios at commercial skytrain station (install conduit and cables for new antennas) | 5000
EP-2021-02639 | 2021-04-14 | 2828 NATAL STREET, Vancouver, BC | Electrical Permit | Commercial | New | Completed | Installation / Repair - Commercial - Changes to switch gear to accommodate BC Hydro switch over from 12.4kv to 25kv. New Metering, lightning arresters, and transformer tap settings. | 1200
PP-2021-01177 | 2021-04-12 | 3962 W 30TH AVENUE, Vancouver, BC V6S 1X3 | Plumbing Permit | Residential | New | Issued | Residential - Supply and Install drainage, venting and water piping to all plumbing fixtures >To construct a 2 storey + basement one-family dwelling with a detached accessory building (garage), at the rear providing 2 parking spaces, having vehicular access from the lane. Note: This is a 2 storey building pursuant to the Zoning and Development By-Law *The entire building to be sprinklered to NFPA 13D 1- No Bar/Sink proposed 2- A/C unit proposed in the rear by stairs 3- Schedule B: Scott Ash-Anderson, P.Eng (604-228-0518) Structural 4- Schedule B: Gunther Yip, P.Eng (604-513-4190) Geotechnical ******THIS PERMIT HAS BEEN ISSUED UNDER THE REQUIREMENTS OF VBBL 2019****** | NULL
BP-2021-01351 | 2021-06-30 | 2234 MANNERING AVENUE, Vancouver, BC V5N 3C4 | Building Permit | Building Permit (BP) | Addition / Alteration | Issued | Field Review - Addition / Alteration - Interior alterations only to provide improvements to this existing One Family Dwelling of this existing building on this site. Scope of Work includes removing and relocating partition walls to reconfigure the kitchen layout and enlarging a pass through in the hallway. Ok for field review per Bernice W. May 8/21 Electrical, Plumbing and Gas permits are required for all new work. Notes: - This building is not sprinklered. - Schedule B, Structural, Todd Wernham, P.Eng, 604-762-7844. - REUP submitted by Shoaib Mansuri, 778-222-0606. Scope of work to include energy upgrade in accordance with Article 11.2.1.4 of the 2019 Vancouver Building Bylaw and as per the Energy Efficiency Upgrade Details noted in the Energuide Report. | 50000
GP-2020-03816 | 2020-12-09 | 2652 E 54TH AVENUE, Vancouver, BC V5S 1X6 | Gas Permit | Residential | Renovation | Completed | Residential - NEW GAS FURNACE REPLACEMENT >To construct a 2 storey laneway house building with 1 open parking pad having vehicular access from the 20' Lane. *Amend 03/01/2021** correct address to the main house 2652 E 54Th | NULL
EP-2020-09043 | 2020-12-11 | 2220 W 13TH AVENUE, Vancouver, BC V6K 2S3 | Electrical Permit | Residential | Addition | Completed | Installation / Repair - Residential - Install and connect a sauna and a receptacle | 250
EP-2020-09045 | 2020-12-08 | 7825 ADERA STREET, Vancouver, BC V6P 5E1 | Electrical Permit | Residential | New | Expired | Temporary Power - Residential - To provide temporary power. | NULL
EP-2020-09044 | 2020-12-08 | 6726 LABURNUM STREET, Vancouver, BC V6P 5M7 | Electrical Permit | Residential | New | Expired | Temporary Power - Residential - To provide temporary power. | NULL
BP-2020-03908 | 2021-03-17 | 4020 CAMBIE STREET, Vancouver, BC V5Z 2X8 | Building Permit | Building Permit (BP) | Demolition / Deconstruction | Completed | Enquiry Centre - Demolition / Deconstruction - 4020, 4030 & 4038 Cambie St To demolish existing retail food/restaurant building on this existing site. Related to CF-2020-014402 Notice of Demolition must be provided to District Building Inspector 24 hours in advance of demolition by calling 3-1-1 or 604-873-7000 outside Vancouver | 50000
SP-2020-01882 | 2020-12-09 | 1697 VENABLES STREET, Vancouver, BC | Sprinkler Permit | Commercial | Addition | Completed | Commercial - For sprinkler system alterations to the 2019 VBBL and NFPA 13, 2013 to allow for the installation of a new WATS 757 backflow preventer on an existing sprinkler system. This application does not include any of the following: • Changes to the sprinkler system supply piping (e.g. valves, mains, cross-mains, etc.) other than the installation of the DCVA. • Change in occupancy and/or hazard classification. Notes: 1. Permit reviewed during COVID19 pandemic. 2. One set of approved drawings and permit to be available for viewing at the jobsite. 3. Fire protection engineer of record Peter Shires, P.L.Eng. of FAST. T: 604-534-9426. E: fast11@shaw.ca | NULL
BP-2021-01352 | 2021-07-12 | 388 DRAKE STREET #1302, Vancouver, BC V6B 6A8 | Building Permit | Building Permit (BP) | Addition / Alteration | Issued | Field Review - Addition / Alteration - #1302 - 13th Floor Interior alterations to provide renovations to the kitchen area at in this existing multiple dwelling building. OK For Field Review per Kim V - Apr 7/21 Energy requirements: L2 - Lighting - Install lighting dimmer, timers, and/or motion detectors on interior lights Note to applicant: The services of a structural engineer may be required, based upon site inspection by the District Building Inspector. No sprinkler permit required per DBI. | 60000
GP-2021-01363 | 2021-04-09 | 3962 W 30TH AVENUE, Vancouver, BC V6S 1X3 | Gas Permit | Residential | New | Issued | Residential - 1FD - Supply and Install gas piping to the following fixtures boiler, range, bbq box, fireplace To construct a 2 storey + basement one-family dwelling with a detached accessory building (garage), at the rear providing 2 parking spaces, having vehicular access from the lane. Note: This is a 2 storey building pursuant to the Zoning and Development By-Law *The entire building to be sprinklered to NFPA 13D 1- No Bar/Sink proposed 2- A/C unit proposed in the rear by stairs AMEND: MAR 11/2022 Add 1 fireplace rough In only - 30,000 BTU Add 1 fire pit rough In, underground line 40ft long - 32,000 BTU | NULL
EP-2021-02625 | 2021-12-17 | 6060 CULLODEN STREET, Vancouver, BC V5W 3S4 | Electrical Permit | Commercial | Renovation | Completed | Installation / Repair - Commercial - Upgrade lighting to LED retrofit pots and replace old switching and receptacles with decora. upgrade fire alarm by adding heat detectors in common areas, also upgrade data wire. Upgrade 200A sub-panel on second floor. BP: Interior alterations to provide improvements to this existing church on this site. Scope of work: Construct two walls and a door on upper floor to create a new office space. OK for field review as per Rosa Astorino July 20, 2021 Note to applicant: The services of a structural engineer may be required, based upon site inspection by the District Building Inspector. No Sprinkler permit required as determined by the District Building Inspector. Energy checklist is currently no longer required with your Building Permit (BP) application. Some supporting documents are still required at BP stage, specifically Envelope and HVAC, if applicable. Service Water Heating and Lighting supporting documents, if applicable, must be submitted with your related Trades permits (e.g. electrical and plumbing). All energy upgrades will be checked during inspections stage. It is the applicant’s responsibility to identify and note all required upgrades including energy upgrades on their BP drawings at BP stage. | 10000
EP-2021-02623 | 2021-04-12 | 1525 E 55TH AVENUE, Vancouver, BC V5P 1Z2 | Electrical Permit | Residential | New | Completed | Installation / Repair - Residential - New Installation. Main service 200amp. 125amp for house,100amp legal suit and 100amp laneway house **Amendment May 3, 2021** Laneway Unit #3 >To construct a 2 storey laneway house building ($223,000.00) with an attached garage and 1 open parking pad, providing a total of 2 parking spaces, having vehicular access from the 20' Lane. The entire building, INCLUDING THE ATTACHED GARAGE (if applicable), to be sprinklered to NFPA 13R. Note: This is a 1 ½ storey building pursuant to the Zoning & Development By-law. 1. Covenant registered at the Land Title Office under CA8116724 2. No Strata Titling permitted 4. No A/C Unit proposed 5. Schedule B: Shamsul Alam Shikder P.Eng (604.255.3740) Structural and Geotechnical 8. HPO: Residential Builder- Liwa Enterprises Ltd. NOTE: To achieve the required FSR. A floor space exclusion of 3% has been applied to this application as per section 11.24.18 of the district schedule, to accommodate improved building performance. Address Information: Building 1 #1 - 1525 E 55th Av - One Family Dwelling (1st and 2nd storey, east portion of cellar) #2 - 1525 E 55th Av - Secondary Suite (west portion of cellar) Building 2 #3 - 1525 E 55th Av - Laneway House (1.5 storey) Address has been assigned per the approved plans as the fire/emergency access to the laneway house is from the West side. This access must be provided & maintained at 20' Lane at all times in accordance with the Building By-law. | 8000
PP-2021-01182 | 2021-04-08 | 3248 E 27TH AVENUE #3, Vancouver, BC V5R 1P6 | Plumbing Permit | Residential | New | Completed | Residential - sump | NULL
BP-2021-01361 | 2021-04-30 | 2232 MACDONALD STREET, Vancouver, BC V6K 3Y5 | Building Permit | Building Permit (BP) | Addition / Alteration | Completed | Field Review - Addition / Alteration - 2232 Macdonald CF-2020-001250 Exterior alterations to replace to the existing rear landing stairs to match existing from the second floor to the grade for this existing Heritage B multiple conversion dwelling building on this inside with lane site. No other work is permitted nor proposed on this application. Okay for field review per S. Dugaro, April 13, 2021. | 6000
EP-2021-02627 | 2021-04-13 | 1933 ROBSON STREET, Vancouver, BC V6G 1E7 | Electrical Permit | Commercial | Tenant Improvement | Completed | Installation / Repair - Commercial - R&R - Retrofit of Fuse Insert to circuit Breaker Insert Existing Cooper Wire - No new wiring - or any changes to circuits No Building Permit Remove old Fusible inserts and reinstall with New Circuit Breaker Inserts with Circuit breakers. Test and label circuit on Panel board. | 37950
SP-2021-00457 | 2021-04-13 | 3017 E 4TH AVENUE #3, Vancouver, BC V5M 1L3 | Sprinkler Permit | Residential | New | Completed | Residential - install 14 sprinkler heads for new construction >1.5 STOREY LANEWAY HOME To construct a 2 storey laneway house building ($183,850.00) with 1 open parking pad having vehicular access from the 20' Lane. Note: This is a 1 ½ storey building pursuant to the Zoning & Development By-law. 1. Covenant not required with existing house 2. No Strata Titling permitted 3. No A/C Unit proposed 4. Schedule B: (M.S. Alam) P.Eng (604.623.7475) Structural & Geotechnical 5. HPO: Residential Builder- (Star Home Plans) 6. The entire building to be sprinklered to NFPA 13 D per 3.2.5.12.(3)(d) NOTE: To achieve the required FSR. A floor space exclusion of 3% has been applied to this application as per section 11.24.18 of the district schedule, to accommodate improved building performance. Address Information: Principle Dwelling: #1 – 3017 E. 4th Ave. Laneway home: #3 – 3017 E. 4th Ave. Address assigned per approved plans. Fire and Emergency street access (walkway) to the laneway house is from the east side. Street access must be provided and maintained at all times. The building addresses are to be posted and to be visible from the street in accordance with the Building By-law prior to final inspection. NOTE: Information regarding the principal building on the survey and site plan is for reference only. Any discrepancy between information regarding the principal building on the survey and/or site plan and approved permit drawings for the principal building are neither approved nor authorized under this laneway house permit. *EXISTING HOUSE* Note: Bldg 1 (principal bldg) addressed #1 – 3017 E. 4th Ave. retained on site. **THIS PERMIT HAS BEEN ISSUED UNDER THE REQUIREMENTS OF VBBL #12511 (2019).** | NULL
PP-2021-01184 | 2021-04-12 | 2322 GRAVELEY STREET, Vancouver, BC V5L 3C4 | Plumbing Permit | Residential | Renovation | Issued | Residential - New plumbing fixtures >To alter and convert the existing one-family dwelling to a 3-storey Multiple Conversion Dwelling residential building containing two dwelling units and to construct a two-storey One-Family Dwelling infill building with an attached one-car garage (serving the MCD) and one at grade surface parking space, with vehicular access from the lane. - See BP-2019-04389 for infill building. Garage is designed to serve the main house. ******THIS PERMIT HAS BEEN ISSUED UNDER THE REQUIREMENTS OF VBBL 2014 AND REVIEWED DURING THE 2020 COVID-19 PANDEMIC CRISIS. ******** Building Review Branch Notes: - Entire building is to be sprinklered to NFPA 13R requirements. - Sch-A, Struct. B & Geo. B are submitted. - Existing building is fully upgraded meeting 'Recontruction' upgrade levels of F4, S4, N4, A4 & E6. - Each dwelling unit has its own direct and separate entrance. - All new windows, doors, and skylights shall conform to AAMA/WDMA/CSA101/I.S.2/A440, NAFS. - This permit has been issued without a salvage & abatement review. Removal of hazardous materials shall be done in accordance to WorkSafe BC requirements. QP declaration and hazmat report filed. | NULL
BP-2020-03910 | 2021-03-09 | 6310 EAST BOULEVARD, Vancouver, BC V6M 3V8 | Building Permit | Building Permit (BP) | Salvage and Abatement | Completed | Enquiry Centre - Salvage and Abatement - S & A Building Permit for DB-2020-03907 To demolish existing multiple dwelling building. Related to: Demo DB-2020-03907, S&A BP-2020-03910 Demo DB-2020-03916, S&A BP-2020-03948 Demo DB-2020-03911, S&A BP-2020-03912 Demo Db-2020-03913, S&A BP-2020-03914 QP: Bryan Zecchel of Pinchin Ltd. | 0
BP-2020-03912 | 2021-03-09 | 6344 EAST BOULEVARD, Vancouver, BC V6M 3V8 | Building Permit | Building Permit (BP) | Salvage and Abatement | Completed | Enquiry Centre - Salvage and Abatement - S & A Building Permit for DB-2020-03911 To demolish multiple dwelling builiding. Related to: Demo DB-2020-03907, S&A BP-2020-03910 Demo DB-2020-03916, S&A BP-2020-03948 Demo DB-2020-03911, S&A BP-2020-03912 Demo Db-2020-03913, S&A BP-2020-03914 QP: Bryan Zecchel of Pinchin Ltd. | 0
DB-2020-03913 | 2022-01-13 | 6356 EAST BOULEVARD, Vancouver, BC V6M 3V8 | Building Permit | Development and Building Permit (DB) | Demolition / Deconstruction | Completed | Enquiry Centre - Demolition / Deconstruction - To demolish existing multiple dwelling building. Related permits: S&A BP-2020-03910, Demo DB-2020-03907 S&A BP-2020-03912, Demo DB-2020-03911 S&A BP-2020-03914, Demo DB-2020-03913 S&A BP-2020-03948, Demo DB-2020-03916 | 213000
BP-2020-03915 | 2021-03-17 | 4050 CAMBIE STREET, Vancouver, BC V5Z 2X8 | Building Permit | Building Permit (BP) | Demolition / Deconstruction | Completed | Enquiry Centre - Demolition / Deconstruction - 4050 & 4054 Cambie St To demolish by deconstruction this existing dry cleaners cleaners/small scale pharmacy building on this site. Related to CF-2020-014403 Notice of Demolition must be provided to District Building Inspector 24 hours in advance of demolition by calling 3-1-1 or 604-873-7000 outside Vancouver | 50000
GP-2020-03818 | 2020-12-08 | 749 KASLO STREET, Vancouver, BC V5K 3Z5 | Gas Permit | Residential | Tenant Improvement | Completed | Residential - Decommissioning of gas furnace | NULL
EP-2021-02630 | 2021-04-07 | 3245 WAVERLEY AVENUE, Vancouver, BC V5S 1G1 | Electrical Permit | Residential | New | Issued | Temporary Power - Residential - To provide temporary power. | NULL
EP-2021-02629 | 2021-04-14 | 6250 KINGS LYNN STREET, Vancouver, BC V5S 4V5 | Electrical Permit | Residential | New | Completed | Installation / Repair - Residential - -Service upgrade 100amp to 200amp -installation of Lv2 EV charger in garage -Location of EV charger- indoor , detached garage -type of wiring - hard wiring 30amp 7.2KW -Branch circuit rating 40amp #8copper -model: Flo G5 (residential) Existing service : 100amp | 3000
SP-2021-00458 | 2021-05-07 | 4274 SOPHIA STREET, Vancouver, BC V5V 3V7 | Sprinkler Permit | Residential | New | Completed | Residential - new sprinkler system >1 STOREY LANEWAY HOME + 1 OPEN PARKING To construct a 1 storey laneway house building ($241,750.00) with an open parking pad providing 1 parking space over gravel, having vehicular access from the 20' Lane. 1. No Strata Titling permitted 2. No A/C Unit proposed 3. Schedule B: (O. Wegner) P.Eng (604.579.0110) Structural 4. Schedule B: (P.K.L. Fong) P.Eng (604.837.3205) Geotechnical 5. BC Housing (Smallworks Studio and Laneway Housing Inc) NOTE: To achieve the required FSR. A floor space exclusion of 3% has been applied to this application as per section 11.24.18 of the district schedule, to accommodate improved building performance. Address has been assigned per the approved plans as the fire/emergency access to the laneway house is from the West side. This access must be provided & maintained at all times in accordance with the Building By-law. "Combustible projections or roof soffits on an exposing building face shall not project to less than .45m from the property line and shall be in compliance with VBBL 2019 9.10.15.5.(9)" The entire building, INCLUDING THE ATTACHED GARAGE (if applicable), to be sprinklered to NFPA 13D. ******THIS PERMIT HAS BEEN ISSUED UNDER THE REQUIREMENTS OF VBBL 2019 AND THE GREEN HOMES PROGRAM****** >>>> Amend: Sept. 21 -uploaded schedule C and flow test report (in Application Documents tab) | NULL
SP-2021-00459 | 2021-04-08 | 159 W 19TH AVENUE #3, Vancouver, BC V5Y 2B5 | Sprinkler Permit | Residential | New | Completed | Residential - new sprinkler system >To construct a 2 storey laneway house building ($182,685) with 1 open parking pad, having vehicular access from the 20' Lane. Note: This is a 1 ½ storey building pursuant to the Zoning & Development By-law. 1. Covenant not required with existing house 2. No Strata Titling permitted 3. No A/C Unit proposed 4. Schedule B: (O.Wegner) P.Eng (604.579-0110) Structural 5. Schedule B: (P.L.K.) P.Eng (604.837-3205) Geotechnical 6. HPO: Residential Builder- Smallworks Studios NOTE: Information regarding the principal building on the survey and site plan is for reference only. Any discrepancy between information regarding the principal building on the survey and/or site plan and approved permit drawings for the principal building are neither approved nor authorized under this laneway house permit. Note: See DB-2021-00202 for Bldg 1 on site (principal bldg) addressed #1-159 W 19 Ave. Owner to complete the related Main House alteration work and change of use from Multiple Conversion Dwelling (MCD-2DU) to one family dwelling with a secondary suite prior to this LWH final inspection - as per A Law on Nov 23, 2020 (Permit number DB-2021-00202). ****ALL PROJECT COORINDATOR NOTES ACCEPTED BY THE APPLICANT**** >>>>> Amend: Sept. 29 -Schedule C uploaded in the Application Documents tab | NULL
GP-2020-03820 | 2020-12-10 | 5753 PRINCE ALBERT STREET, Vancouver, BC V5W 3E1 | Gas Permit | Residential | New | Completed | Residential - Run new 1/2” black iron gas line from meter to following fixtures 1 range 1 Combi boiler 1 bbq Only range & Combi will be installed at final >To construct a 2 storey two-family dwelling with (2) secondary suite(s) located in the Basement with a detached accessory building (garage) and 1 open parking at the rear providing 3 parking spaces, having vehicular access from the lane. | NULL
EP-2020-09047 | 2020-12-09 | 1518 W BROADWAY, Vancouver, BC | Electrical Permit | Commercial | Addition | Completed | Installation / Repair - Commercial - Ground floor - Demolition of existing tenant space to base building requirement Building permit work description: 1518 W Broadway Interior demolition only in this vacant Financial Institute on the ground floor of this existing commercial building. Separate permit(s) and ASHRAE checklist will be required for future tenant improvements. OK for Field Review as per S.Yu on Nov 9, 2020 NOTE: DBI to determine if a sprinkler special inspection is required. SP req'd as per DBI S. Easby, Dec 2, 2020. Energy Upgrade Exempt: Interior Demolition | 4796.71
BP-2020-03921 | 2021-02-26 | 2349 ROSEDALE DRIVE, Vancouver, BC V5P 2R2 | Building Permit | Building Permit (BP) | Salvage and Abatement | Cancelled | Low Density Housing - Salvage and Abatement - Salvage and Abatement Permit To be completed under the supervision of a registered professional. This permit does not authorize demolition, deconstruction or construction work. QP: Harvey Wony, CRSP, ROHT Company: Kinetic OHS Services Ltd. Building permit: DB-2020-03919 Demolition permit: DB-2020-03920 | 0
EP-2020-09049 | 2020-12-10 | 1310 KOOTENAY STREET, Vancouver, BC V5K 4R1 | Electrical Permit | Commercial | Renovation | Completed | Installation / Repair - Commercial - Take over of Intrusion Alarm and Access Control. Access Control is 1 door electric strike. (No Maglocks) | 2200
PP-2020-04232 | 2020-12-22 | 1638 W 3RD AVENUE, Vancouver, BC V6J 1K2 | Plumbing Permit | Commercial | Renovation | Completed | Commercial - install elevator sump and drain , install oil interceptor and piping | NULL
PP-2020-04115 | 2020-12-09 | 3377 DEERING ISLAND PLACE, Vancouver, BC V6N 4H9 | Plumbing Permit | Residential | Renovation | Completed | Residential - Plumbing - Kitchen sink >Exterior and interior alterations to this existing one-family dwelling. Board of Variance Appeal No. Z35294 approved the rear additions to the lower floor (nook area and a second kitchen addition) and to the main floor (new den, roof-deck enclosure). | NULL
DB-2020-03923 | 2021-08-25 | 3437 ANZIO DRIVE, Vancouver, BC V5M 4E2 | Building Permit | Development and Building Permit (DB) | New Building | Issued | Low Density Housing - New Building - To construct a 2-storey two-family dwelling with 2 secondary suites located in the basement with a detached accessory building (garage) at the rear providing 2 parking spaces and a surface parking having vehicular access from the lane. The entire building to be sprinklered to 2xNFPA 13D. 1. A/C units proposed in rear yard 2. Schedule B P.Eng Yatendra Kumar Sharma (778-863-7076) Structural and Geotechnical 3. BC Housing Crown Pacific Development Ltd. 4. Covenant registered under CA9124601 Note: This is a 2 storey building pursuant to the Zoning and Development By-Law All rooms adjacent to East and West exposing building face shall be sprinklered. "Combustible projections or roof soffits on an exposing building face shall not project to less than .45m from the property line and shall be in compliance with VBBL 2019 9.10.15.5.(9)" NOTE: To achieve the required FSR a floor space exclusion of 2% has been applied to this application as per section 10.11.1 of the district schedule, to accommodate improved building performance. 2 FD (side/side) + 2 SS. Access to the East Unit SS is from the east and access to the West Unit SS is from the west. Assigned addressing will be as follows: WEST SIDE #1 - 3437 Anzio Dr - One Dwelling (west portion of 1st and 2nd storey) *Primary #2 - 3437 Anzio Dr - Secondary Suite (west portion of basement) EAST SIDE #1 - 3439 Anzio Dr - One Dwelling (east portion of 1st and 2nd storey) #2 - 3439 Anzio Dr - Secondary Suite (east portion of basement) Building permit DB-2020-03923 has been suspended pending completion of the associated (green) Demolition permit BP-2020-03924 | 788375
DB-2020-03930 | 2021-07-27 | 3594 W 38TH AVENUE, Vancouver, BC V6N 2Y1 | Building Permit | Development and Building Permit (DB) | New Building | Issued | Low Density Housing - New Building - This Building Permit will remain in a suspended status until the associated (green) Demolition Permit BP-2020-03931 is completed To construct a 2 storey two-family dwelling with two (2) secondary suites located in the Basement ($1,048,450.00) with a detached accessory building (garage) and 2 open parking at the rear providing 4 parking spaces, having vehicular access from the lane. 1. Covenant registered at the Land Title Office under CA8993064 2. A/C proposed – Exterior component located in Rear Yard (South), Interior component located in Attic. 3. Schedule B: Jason Hui, P.Eng (778.319.3403) Structural & Geotechnical 4. HPO: Residential Builder- Kanda Holdings Ltd. Note: This is a 2.5 storey building pursuant to the Zoning and Development By-Law Address Information: Principle Dwelling (East): #1 – 3594 W 38th Ave. Secondary Suite (East): #2 – 3594 W 38th Ave Principle Dwelling (West): #1 – 3596 W 38th Ave Secondary Suite (West): #2 – 3596 W 38th Ave Addresses have been assigned per the approved plans, access to the rear unit is from the South side. This access must be provided & maintained at all times and the building addresses posted to be visible from the street in accordance with the Building By-law. **THIS PERMIT HAS BEEN ISSUED UNDER THE REQUIREMENTS OF VBBL #12511 (2019)** ****ALL PROJECT COORINDATOR NOTES HAS BEEN ACCEPTED BY THE APPLICANT**** | 1048450
BP-2020-03931 | 2021-07-27 | 3594 W 38TH AVENUE, Vancouver, BC V6N 2Y1 | Building Permit | Building Permit (BP) | Demolition / Deconstruction | Completed | Low Density Housing - Demolition / Deconstruction - To demolish the existing one family dwelling building ($15,000) on this site by means of deconstruction. Demolition – Pre 1950’s Pre-1950 Green Demolition Conditions Apply : 75% Recycling Rate of Building Materials Required This permit is subject to the Green Demolition Bylaw (11023) Note: Demo Declaration by Deconstruction – East West Excavating Ltd. (Darbara Aujla) (604)-763-5301 | 15000
BP-2020-03932 | 2021-03-31 | 3594 W 38TH AVENUE, Vancouver, BC V6N 2Y1 | Building Permit | Building Permit (BP) | Salvage and Abatement | Completed | Low Density Housing - Salvage and Abatement - Salvage and abatement permit only for DB-2020-03930 and to be completed under the supervision of a registered professional. This permit does not authorize demolition, deconstruction or construction work. QP: Ramin Hamidnejad, CRSP, of Kinetic OHS Services Ltd | 0
EP-2021-02632 | 2021-04-09 | 1238 RICHARDS STREET #1803, Vancouver, BC V6B 6M6 | Electrical Permit | Residential | Renovation | Completed | Installation / Repair - Residential - new lighting and branch circuits within apartment new devices | 6500
EP-2021-02640 | 2021-04-13 | 5855 LINCOLN STREET, Vancouver, BC V5R 4P6 | Electrical Permit | Residential | New | Completed | Installation / Repair - Residential - Electrical work for new dwelling 2 STOREY 2FD + SS + GARAGE To construct a 2 storey two-family dwelling with 2 secondary suites located in the Basement with a detached accessory building (garage) , at the rear providing 2 parking spaces, with 1 open parking over gravel, providing 3 spaces in total, having vehicular access from East 43rd Ave. The entire building, INCLUDING THE ATTACHED GARAGE (if applicable), to be sprinklered to NFPA 13D. 1. The required non-stratification covenant to be registered to land title prior to Sheathing Inspection 2. No A/C Unit proposed 3. No Bar sink proposed 4. Schedule B: (Antony Wang) P.Eng (604.618.6236) Structural & Geotechnical 6. BC Housing (Hawthorne Enterprises Ltd.) | 18000
EP-2021-02634 | 2021-04-15 | 638 W 45TH AVENUE, Vancouver, BC V5Z 4R8 | Electrical Permit | Residential | Renovation | Completed | Installation / Repair - Residential - Upgrading the lighting to LED | 8700
EP-2021-02635 | 2021-04-12 | 266 W 19TH AVENUE, Vancouver, BC V5Y 1B7 | Electrical Permit | Residential | New | Completed | Installation / Repair - Residential - Electrical Installation for new LWH. -To construct a 1.5 storey laneway house building providing 1 on grade parking space, having vehicular access from the lane. >Main service: 200A >Main House: 125A >LWH: 100A Note: This is a 1 1/2 storey building pursuant to the Zoning & Development By-law 1. No Strata Titling permitted 2. Schedule B, Tsung-Hua Yang, P.Eng (604)729-0585, Structural & Geotechnical. 3. No A/C unit proposed 4. HPO - Residential Builder - Convex Developments ******THIS PERMIT HAS BEEN ISSUED UNDER THE REQUIREMENTS OF VBBL 2014 AND THE GREEN HOMES PROGRAM****** "Combustible projections or roof soffits on an exposing building face shall not project to less than .45m from the property line and shall be in compliance with VBBL 2014 9.10.15.5.(9)" The entire building, INCLUDING STORAGE ROOM, to be sprinklered to NFPA 13D. | 8000
SP-2021-00460 | 2021-07-13 | 30 E 6TH AVENUE, Vancouver, BC V5T 1J4 | Sprinkler Permit | Commercial | Tenant Improvement | Completed | Commercial - Unit #300 30 East 6th Ave - For sprinkler system alterations to the 2019 VBBL and NFPA 13, 2013 for the tenant improvements to provide interior alterations to the 3rd floor unit in this existing 3-storey commercial building on this site for a new general office tenant. Third floor was returned to office shell per DB-2019-05206. BP Revision #1, Issued July 2, 2021. This application does not include any of the following: • Warehouse storage arrangements, or mobile compact storage arrangements. • Changes to the sprinkler system supply piping (e.g. valves, mains, cross-mains, etc.). • Flexible sprinkler pipe. • Information Technology Equipment Rooms (e.g. IT Rooms, LAN Rooms, etc.). • New alternative solutions and/or modifications to existing alternative solutions. • Change in occupancy and/or hazard classification. • Not more than 20 sprinklers (add, relocate, or remove). Notes: 1. Permit reviewed during COVID-19 pandemic. 2. One set of approved drawings and permit to be available for view at the jobsite. | NULL
PP-2021-01186 | 2021-04-12 | 3475 TRIUMPH STREET #3, Vancouver, BC V5K 1T9 | Plumbing Permit | Residential | New | Completed | Residential - plumbing >To construct a 2 storey laneway house building ($161,000.00) with 1 open parking pad having vehicular access from the 20' Lane. The entire building, INCLUDING THE ATTACHED GARAGE (if applicable), to be sprinklered to NFPA 13D. | NULL
BP-2021-01365 | 2021-08-24 | 3701 W BROADWAY, Vancouver, BC V6R 2B9 | Building Permit | Building Permit (BP) | Demolition / Deconstruction | Completed | Field Review - Demolition / Deconstruction - To demolish (to-grade only) the existing one-storey commercial building on this site. Related to Salvage and Abatement Permit BP-2021-01366 Structural Schedule B, Andrew Boettcher P.Eng, Struct.Eng, MIStructE, 604-568-9373 QP Declaration, Bryan Zecchel | 90000
EP-2021-02645 | 2021-04-16 | 1729 MCSPADDEN AVENUE, Vancouver, BC V5N 1L3 | Electrical Permit | Residential | Renovation | Completed | Installation / Repair - Residential - Removal of downstairs range and hood fan power. CF-2020-000588 Removal only if installation done then a separate permit is required | 250
EP-2020-09051 | 2020-12-08 | 4438 PERRY STREET, Vancouver, BC V5N 3X5 | Electrical Permit | Residential | New | Expired | Temporary Power - Residential - To provide temporary power. | NULL
EP-2020-09053 | 2020-12-09 | 6579 MAPLE STREET, Vancouver, BC V6P 5P1 | Electrical Permit | Residential | New | Completed | Installation / Repair - Residential - Low Voltage wiring for Speakers, TV, Data, and Security Cameras. Building permit work description: To construct a 2 storey + basement/cellar one-family dwelling with a detached accessory building (garage) , at the rear providing 3 parking spaces, having vehicular access from the lane. 1. A/C Unit proposed in Rear Yard (w/ internal unit on Main Floor). 2. Bar sink located in Basement. 3. This building has been designed under Part 5 of the VBBL # 12511 (2019). 4. Arch Schedule B – Tarek A. El-Amoury (604-336-5080) 5. Schedule D – Julio Reynel-Garcia P.Eng. (778-998-0709) 6. Struct. Schedule B – Tarek A. El-Amoury (604-336-5080) 7. Geo. Schedule B – Ward Philips, P.Eng (604-716-8881) 8. BC Housing: D&N Construction Ltd. This is a 2 storey building pursuant to the Zoning and Development By-Law. ******THIS PERMIT HAS BEEN ISSUED UNDER THE REQUIREMENTS OF VBBL 2019 AND THE GREEN HOMES PROGRAM****** "Combustible projections or roof soffits on an exposing building face shall not project to less than .45m from the property line and shall be in compliance with VBBL 2019 9.10.15.5.(9) The entire building, INCLUDING THE ATTACHED GARAGE (if applicable), to be sprinklered to NFPA 13D. Any alterations or conversions to the attached garage (if applicable) to habitable living space shall not be permitted without first obtaining the approval of the Director of Planning and the Chief Building Official. Thermal protection measures and Laneway house design guidelines shall be required to be met prior to the approval of the conversion. | 3950
PP-2021-00629 | 2021-04-19 | 1308 ADANAC STREET, Vancouver, BC V5L 2C3 | Plumbing Permit | Commercial | New | Issued | Commercial - Two levels underground with 5 levels above ground CRU's | NULL
GP-2020-03823 | 2020-12-09 | 2166 E 38TH AVENUE, Vancouver, BC V5P 1G8 | Gas Permit | Residential | Tenant Improvement | Completed | Residential - Re&Re Furnace | NULL
EP-2021-02646 | 2021-04-12 | 3106 W 24TH AVENUE, Vancouver, BC V6L 1R6 | Electrical Permit | Residential | Tenant Improvement | Issued | Installation / Repair - Residential - Installation of Porsche Universal Charger, 2P-40A Breaker (32A/240V, Using #8 AWG copper wire and 14-50R receptacle. Existing service 200 amps load calculation attached | 570
GP-2021-01366 | 2021-04-09 | 5870 ELM STREET, Vancouver, BC | Gas Permit | Commercial | Renovation | Completed | Commercial - Install new furnace | NULL
EP-2021-02653 | 2021-04-12 | 4500 OAK STREET, Vancouver, BC | Electrical Permit | Commercial | Renovation | Completed | Installation / Repair - Commercial - Line voltage for control transformers. Extra low voltage control wiring for 3 Dual Duct Boxes and monitoring for Alarm Panel dry contact. Wiring of 8 Plumbing Fixtures | 8389
BP-2021-01367 | 2021-11-05 | 6250 OAK STREET, Vancouver, BC V6M 2W4 | Building Permit | Building Permit (BP) | Demolition / Deconstruction | Completed | Enquiry Centre - Demolition / Deconstruction - To demolish the existing one family dwelling building on this site by means of deconstruction. Ok for SIPs as per A. Patterson, April 8th, 2021 "Notice of Demolition must be provided to District Building Inspector 24 hours in advance of demolition by calling 3-1-1 or 604-873-7000 outside of Vancouver." The deconstruction shall be in accordance with the submitted deconstruction plan and to be confirmed through an acceptable Deconstruction Compliance Report form with copies of recycling and disposal facility receipts. Attach all receipts and submit by email to compliancereport@vancouver.ca. All deconstruction is to be completed to the satisfaction of the Director of Planning prior to the issuance of the building permit. | 31000
EP-2021-02655 | 2021-04-13 | 6655 MAIN STREET, Vancouver, BC V5X 3H3 | Electrical Permit | Commercial | Tenant Improvement | Completed | Installation / Repair - Commercial - Add some new curcuits for receptacles Interior alterations and change of use from School - Self-Improvement (Dance Studio) (A2) to Beauty and Wellness Centre (D) on the ground floor of this existing commercial building on this site. Scope of work: Remove & install partition walls and doors, new washrooms, electrical and plumbing work. | 2000
SP-2021-00461 | 2021-05-04 | 106 E 6TH AVENUE, Vancouver, BC V5T 1J5 | Sprinkler Permit | Commercial | Tenant Improvement | Completed | Commercial - Sprinkler alterations only to provide tenant improvements to this existing office on the 3rd floor in this existing commercial building on this site. Confirm no combustible concealed spaces exist above ceiling prior to final. | NULL
BP-2021-01369 | 2022-02-07 | 6290 OAK STREET, Vancouver, BC V6M 2W4 | Building Permit | Building Permit (BP) | Demolition / Deconstruction | Issued | Enquiry Centre - Demolition / Deconstruction - To demolish the existing one family dwelling building on this site by means of deconstruction. Ok for SIPs as per A. Patterson, April 8th, 2021 "Notice of Demolition must be provided to District Building Inspector 24 hours in advance of demolition by calling 3-1-1 or 604-873-7000 outside of Vancouver." The deconstruction shall be in accordance with the submitted deconstruction plan and to be confirmed through an acceptable Deconstruction Compliance Report form with copies of recycling and disposal facility receipts. Attach all receipts and submit by email to compliancereport@vancouver.ca. All deconstruction is to be completed to the satisfaction of the Director of Planning prior to the issuance of the building permit. | 31000
BP-2021-01372 | 2021-07-26 | 660 E 52ND AVENUE, Vancouver, BC V5X 1G9 | Building Permit | Building Permit (BP) | Demolition / Deconstruction | Completed | Enquiry Centre - Demolition / Deconstruction - To demolish to grade this one family dwelling with secondary suite building as per subdivision letter dated July 3, 2020. Related Salvage & Abatement permit BP-2021-01375 | 40000
EP-2021-02650 | 2021-04-08 | 1697 E 22ND AVENUE, Vancouver, BC V5N 2P5 | Electrical Permit | Residential | New | Issued | Temporary Power - Residential - To provide temporary power. | NULL
BP-2021-01373 | 2021-11-05 | 6368 OAK STREET, Vancouver, BC V6M 2W4 | Building Permit | Building Permit (BP) | Demolition / Deconstruction | Completed | Enquiry Centre - Demolition / Deconstruction - To demolish the existing one family dwelling building on this site by means of deconstruction. Ok for SIPs as per A. Patterson, April 8th, 2021 "Notice of Demolition must be provided to District Building Inspector 24 hours in advance of demolition by calling 3-1-1 or 604-873-7000 outside of Vancouver." The deconstruction shall be in accordance with the submitted deconstruction plan and to be confirmed through an acceptable Deconstruction Compliance Report form with copies of recycling and disposal facility receipts. Attach all receipts and submit by email to compliancereport@vancouver.ca. All deconstruction is to be completed to the satisfaction of the Director of Planning prior to the issuance of the building permit. | 31000
EP-2020-09093 | 2020-12-11 | 1075 W GEORGIA STREET, Vancouver, BC V6E 3C9 | Electrical Permit | Commercial | Renovation | Completed | Installation / Repair - Commercial - -P3;P2 and P5 Line voltage for control transformers. Extra low voltage control wiring for 2 Flow Meters and temperature sensors. >>>>>> Amend: May 18th -Please amend permit to include 26th floor so this permit can be closed | 4295
PP-2020-04184 | 2020-12-15 | 2463 W 19TH AVENUE #3, Vancouver, BC V6L 1C8 | Plumbing Permit | Residential | New | Completed | Residential - Sump | NULL
SP-2020-01885 | 2021-01-07 | 5929 WILLOW STREET, Vancouver, BC V5Z 3S7 | Sprinkler Permit | Residential | New | Completed | Residential - To install 12 sprinkler heads To construct a 1 storey laneway house building ($223,500) with an open parking pad, providing 1 parking space, having vehicular access from the lane. Note: Bldg 1 (principal bldg) addressed #1-5929 Willow St. retained on site. 1. No A/C unit proposed 2. Schedule B: Yeming Li P.Eng (604-385-2666) Structural & Geotechnical 3. HPO: Residential Builder- Lanefab Design Build Ltd. Address has been assigned per the approved plans as the fire/emergency access to the laneway house is from the south side. This access must be provided & maintained at all times in accordance with the Building By-law ******THIS PERMIT HAS BEEN ISSUED UNDER THE REQUIREMENTS OF VBBL #12511 (2019)****** | NULL
GP-2020-03824 | 2020-12-09 | 4593 LANGARA AVENUE, Vancouver, BC V6R 1C9 | Gas Permit | Residential | Addition | Completed | Residential - re and re gas range | NULL
BP-2020-03933 | 2021-02-02 | 985 W 10TH AVENUE #101, Vancouver, BC V5Z 1L9 | Building Permit | Building Permit (BP) | Addition / Alteration | Completed | Field Review - Addition / Alteration - #101 - To validate interior alterations to this unit #101 in this existing multiple dwelling building on this site. Scope of work to convert the dining area to a second bedroom by adding new partition walls, expand walk in closet in the master bedroom, update lighting and related electrical work. OK for Field Review per A.Campbell - Dec.9.2020 Notes: 1. Energy upgrade selected: L2 - Lighting - Install lighting dimmer, timers, and/or motion detectors on interior lights 2. No sprinkler permit required. | 10000
GP-2021-01367 | 2021-04-09 | 1123 E 54TH AVENUE, Vancouver, BC V5X 1M1 | Gas Permit | Residential | Addition | Completed | Residential - Old house getting new boiler installed | NULL
BP-2021-01374 | 2022-01-10 | 6370 OAK STREET, Vancouver, BC V6M 2W4 | Building Permit | Building Permit (BP) | Demolition / Deconstruction | Issued | Enquiry Centre - Demolition / Deconstruction - To demolish the existing one family dwelling building on this site by means of deconstruction. Ok for SIPs as per A. Patterson, April 8th, 2021 "Notice of Demolition must be provided to District Building Inspector 24 hours in advance of demolition by calling 3-1-1 or 604-873-7000 outside of Vancouver." The deconstruction shall be in accordance with the submitted deconstruction plan and to be confirmed through an acceptable Deconstruction Compliance Report form with copies of recycling and disposal facility receipts. Attach all receipts and submit by email to compliancereport@vancouver.ca. All deconstruction is to be completed to the satisfaction of the Director of Planning prior to the issuance of the building permit. | 31000
EP-2021-02652 | 2021-04-30 | 1460 W 39TH AVENUE, Vancouver, BC V6M 1T3 | Electrical Permit | Residential | Tenant Improvement | Completed | Installation / Repair - Residential - Adding receptacle for Navien tankless HW | 300
BP-2021-01377 | 2022-02-09 | 6410 OAK STREET, Vancouver, BC V6M 2W4 | Building Permit | Building Permit (BP) | Demolition / Deconstruction | Issued | Enquiry Centre - Demolition / Deconstruction - To demolish the existing one family dwelling building on this site by means of deconstruction. Ok for SIPs as per A. Patterson, April 8th, 2021 "Notice of Demolition must be provided to District Building Inspector 24 hours in advance of demolition by calling 3-1-1 or 604-873-7000 outside of Vancouver." The deconstruction shall be in accordance with the submitted deconstruction plan and to be confirmed through an acceptable Deconstruction Compliance Report form with copies of recycling and disposal facility receipts. Attach all receipts and submit by email to compliancereport@vancouver.ca. All deconstruction is to be completed to the satisfaction of the Director of Planning prior to the issuance of the building permit. | 31000
DB-2020-03934 | 2021-06-30 | 3320 W 39TH AVENUE, Vancouver, BC V6N 3A2 | Building Permit | Development and Building Permit (DB) | Addition / Alteration | Issued | Field Review - Addition / Alteration - Exterior alterations to validate an existing work without permit rear deck to this existing two storey one family dwelling on this site. Ok to relax building depth from 40.5' to 52.5' as per Hamid Shayan Ok for field review as per L King | 5000
GP-2020-03826 | 2020-12-09 | 2445 W 16TH AVENUE, Vancouver, BC V6K 3B7 | Gas Permit | Residential | Addition | Completed | Residential - gas fitting ***fireplaces are piping only*** >Addition, alterations, to this existing 2-storey with basement one-family dwelling to one-family dwelling. Scope of work includes addition to all levels at rear of house (1456 SF total) , renovate to all floors, new roof. Scope of work to include energy and building upgrades in accordance with Article 11.2.1.4 of the 2014 Vancouver Building By-law and as required by the District Building Inspector. This includes air sealing, attic insulation upgrade, and as required by the Energy Upgrade Proposal. ALL NEW WORK TO MEET VBBL 2014. DWELLING TO BE SPRINKLERED TO NFPA 13D >>>>>>>>>> Amend: Dec. 22 -Please add a furnace at 80,000 BTU to this permit (main house) >>>> Amend: Aug. 19th -Please add 60,000BTU furnace to permit >>>> >AMEND: Oct. 13th -Please cancel 2 x furnaces,1 at 80000 BTU and 1 at 60000 BTU Furnace guy pulled his own permit for the furnace. | NULL
GP-2020-03830 | 2020-12-09 | 1650 WATERLOO STREET, Vancouver, BC V6R 3G1 | Gas Permit | Residential | Addition | Completed | Residential - Gas fireplace installation >To construct a two storey and a half, one family dwelling with a detached accessory building at the rear providing 2 parking spaces having vehicular access from the street (West 1st Avenue). *Envelope and Environmental Separation designed according to Part 5. Existing house already demolished | NULL
GP-2020-03827 | 2020-12-09 | 119 E 47TH AVENUE, Vancouver, BC V5W 2A6 | Gas Permit | Residential | Tenant Improvement | Completed | Residential - RE & RE OF A FURNACE | NULL
EP-2020-09064 | 2020-12-18 | 925 W GEORGIA STREET, Vancouver, BC V6C 3L2 | Electrical Permit | Commercial | Tenant Improvement | Completed | Installation / Repair - Commercial - Power, Lighting Branch Wiring, Distribution, Class 2 Wiring (Voice/Data) Interior alterations, a change of use to the existing 7th floor (full floor single tenant office suite) & their 8th floor Southeast corner office space (same tenant as 7th floor which has an existing 7th - 8th floor interconnecting stair, removal of an existing interconnecting stair and infilling of the remaining existing floor opening (approx. 128 sq. ft.) between the 7th floor office suite and this same tenant`s office space at the Southeast corner of the 6th floor in order to create a new separate office suite at this 6th floor corner suite within this existing building (Cathedral Place). The existing interconnecting stair between the 7th and 8th floor will be retained. NOTE: The 2019 VBBL applies to this permit application which has been reviewed during the 2019 Covid-19 Pandemic. | 139091.4
EP-2021-02654 | 2021-04-12 | 4567 HEATHER STREET, Vancouver, BC | Electrical Permit | Commercial | Renovation | Completed | Installation / Repair - Commercial - Installation of low voltage data cabling. Building Permit for DP-2020-00068 : Interior and exterior alterations including the addition of approximately 782.5 square feet, and revisions to the landscaping for this existing Community Care Facility Class-B use, (Ronald McDonald House), on this site. Note: Application is reviewed under VBBL 2019 | 4950
PP-2021-01187 | 2021-04-14 | 3577 VANNESS AVENUE, Vancouver, BC V5R 5B5 | Plumbing Permit | Residential | New | Issued | Residential - New house plumbing >To construct a 2 storey one-family dwelling with a secondary suite ($731,427.50) located on the ground floor with a detached accessory building (garage), at the rear providing 2 parking spaces, having vehicular access from the lane. | NULL
BP-2021-01379 | 2021-07-12 | 6788 FREMLIN STREET, Vancouver, BC V6P 3W1 | Building Permit | Building Permit (BP) | Addition / Alteration | Issued | Field Review - Addition / Alteration - To permit exterior and interior alterations to this existing One Family Dwelling on this inside with lane site. Parking access from rear lane. Scope to Include: Remove the unauthorized sunroom at the rear and return to original deck layout. Remove the additional one car carport, the 3 car detached garage to remain. Add shower to main floor. Update Master Ensuite and WIC on second floor. Authorize the layout changes in the basement to add additional bedrooms and bathroom. OK For Field Review per A.Campbell - April.8.2021 REUP submitted - no upgrades required This is a sprinklered building. District Building Inspector to determine if a Sprinkler Permit is required at time of the field review inspection. Sprinkler Permit required per DBI. | 20000
DB-2021-01380 | 2021-06-29 | 148 W 46TH AVENUE, Vancouver, BC V5Y 2W9 | Building Permit | Development and Building Permit (DB) | Addition / Alteration | Issued | Field Review - Addition / Alteration - CF-2021-002901 Interior alterations to remove existing WWOP secondary suite and convert existing summer kitchen to a new legal secondary suite on lower floor in this existing single family dwelling on this site. Scope of work: Deconstruct illegal suite on west side includes removal of a bedroom, two bathrooms, kitchen, washer/dryer and adding a bedroom and bathroom Convert garage back to parking Improvements to legalize existing suite on the east side The services of a Structural Engineer may be required, based upon site inspection by the District Building Inspector. OK for field review per A.Wroblewski Note: No strata-titling will be permitted. An annual Vancouver Business License must be obtained prior to the rental of this approved one-family dwelling and/or secondary suite on this site. Install interconnected, hardwired, 120 volt smoke alarms with battery back-up and silencing feature, in each sleeping unit and within 5m outside each sleeping areas on each storey as per Building Bylaw 9.10.19. Install Carbon Monoxide Alarm as per Building By-Law 9.32.4.2. Upgrade work under Part 11 (based on value of work – energuide related Part 11.2.1.4.) Ceiling height to be a min. 6ft 6" over 80% of the suite area and all exit routes Dedicated 3'-0" wide firefighting access path with overhead clearance of 2m to be maintained at all times | 50000
PP-2020-04118 | 2020-12-09 | 355 BURRARD STREET, Vancouver, BC V6C 2J4 | Plumbing Permit | Commercial | Renovation | Completed | Commercial - #1120 Install backflow prevention device on existing connection to a water filter fixture. | NULL
DB-2020-03935 | 2021-02-23 | 1150 W 13TH AVENUE, Vancouver, BC V6H 1N3 | Building Permit | Development and Building Permit (DB) | Addition / Alteration | Issued | High Density Housing / Commercial - Addition / Alteration - Exterior alterations to repair the building envelope on this 4 storey multi-dwelling building (Group C) with surface parking at rear of site, having vehicular access from the lane. Scope of work includes exterior wall and window renewal including but not limited to: rainscreen stucco wall assembly, rainscreen adhered stone veneer wall assembly, rainscreen metal panel wall assembly, window & doors, entry door system, canopies over exposed doors and the removal of unauthorized deck on ground floor at the rear. New egress walkway at main roof, and metal panel soffit at main roof & 4th floor overhand. Scope of work is for Building Envelope Repair only. Drawings for interior layout are reference only and do not validate any unauthorized work. Note: 1. OK to process as DB for exterior alterations per Oliver Szeleczky. 2. Relaxation of side yard cleared by Andrew Wroblewski and canopies over the doors at the rear approved by Sonia Erichsen. Schedule A, Robyn Edgar, P.Eng (604.562.5586); Schedule B Architectural, Robyn Edgar, P.Eng (604.562.5586); Schedule B Structural, Paul Good, P.Eng. (604.873.1181); and Schedule D, Robyn Edgar, P.Eng. (604.873.5586) provided for this project. Building Review Branch Notes: 1. Reviewed during the 2020 pandemic crisis. 2. This permit has been issued under the requirements of the VBBL #12511 (2019) 3. Contractor to have a valid business license prior to commencement of any work | 963000
PP-2020-04136 | 2021-01-29 | 1245 E KING EDWARD AVENUE, Vancouver, BC V5V 2G3 | Plumbing Permit | Residential | Renovation | Completed | Residential - New Plumbing Systems Addition/Alteration to a 1FD slab on grade. Scope of work to include main floor new furnace, new water on demand, new windows and doors, new sub floor, new drywall throughout, upper floor to include new window and door location in the kitchen, new master bedroom layout, new bedroom and bathroom layout and new kitchen layout. REUP provided by Peter Cho 778-316-9053 Structural Schedule B submitted by: SHI LI QING 778-772-7508 NOTE: If scope of work changes from what is noted in the project description a revision will be required. Scope of work to include energy and building upgrades in accordance with Article 11.2.1.4 of the 2014 Vancouver Building By-law and as required by the District Building Inspector. This includes air sealing, attic insulation upgrade, and as required by the Energy Upgrade Proposal. ALL NEW WORK TO MEET VBBL 2014. | NULL
EP-2020-09066 | 2020-12-11 | 4527 W 9TH AVENUE, Vancouver, BC V6R 2E2 | Electrical Permit | Residential | New | Completed | Installation / Repair - Residential - Alarm, vacuum, telephone, tv, net, sound, cctv COMPLETE SECURITY ALARM To construct a 2 storey one-family dwelling with a secondary suite located North portion of basement with a detached accessory building (garage) ($10,000), at the rear providing 2 parking spaces, having vehicular access from the lane. 1- Covenant registered at the Land Title Office under CA8019771 2- No strata titling permitted 3- A/C unit proposed in rear yard | 2990
EP-2020-09069 | 2020-12-11 | 2446 E 26TH AVENUE, Vancouver, BC V5R 1K7 | Electrical Permit | Residential | Renovation | Completed | Installation / Repair - Residential - Decommission a 2nd Stove REFER TO: CF-2020-015532 | 180
GP-2020-03833 | 2020-12-09 | 1860 W 11TH AVENUE, Vancouver, BC V6J 2C5 | Gas Permit | Residential | New | Completed | Residential - Install natural gas fireplace. | NULL
GP-2020-03835 | 2020-12-09 | 2551 PANDORA STREET, Vancouver, BC V5K 1V7 | Gas Permit | Residential | Renovation | Completed | Residential - Install one natural gas fireplace >Interior alterations and change of use of this existing two-storey, one-family dwelling to a one-family dwelling with a secondary suite, with 2 off-street parking pad provided, having vehicular access off the rear lane. | NULL
GP-2020-03837 | 2020-12-18 | 5980 PRINCE EDWARD STREET #104, Vancouver, BC V5W 4A8 | Gas Permit | Residential | New | Completed | Residential - #104 Install one natural gas fireplace | NULL
BP-2020-03937 | 2021-02-09 | 2213 W BROADWAY, Vancouver, BC V6K 2E4 | Building Permit | Building Permit (BP) | Addition / Alteration | Completed | Field Review - Addition / Alteration - 2213 W Broadway Interior alterations and a change of use from General Office to Retail (Limited Food Service maximum 16 seats) to provide improvements for a new tenant at 2213 W Broadway on the ground floor of this commercial building on this site. Scope of work includes changing flooring, remove existing office wall, painting, washroom reconfiguration, electrical and plumbing work. OK for Field Review per W.Wong, December 9, 2020 Energy Upgrade: E2 - Lighting - Upgrade to Restricted to Manual ON (per 9.4.1.1.(b) of ASHRAE 90.1-2016) No sprinkler permit required DBI to determine if Structural Engineer is required for removal of walls. | 50000
EP-2021-02661 | 2021-04-12 | 2545 W 14TH AVENUE, Vancouver, BC V6K 2W6 | Electrical Permit | Residential | New | Issued | Installation / Repair - Residential - Security Alarm, tel/data/cable, CCTV, Intercom, Audio. | 5710
EP-2021-02664 | 2021-04-13 | 510 W BROADWAY, Vancouver, BC V5Z 1E9 | Electrical Permit | Commercial | NULL | Issued | Annual / Operating - Annual Operating permit for seven story commercial building consisting of retail use units, restaurant and general office, all over two levels of underground parking. Related Electrical Permit: EP-2019-05852 | NULL
EP-2021-02662 | 2021-04-12 | 492 E 55TH AVENUE, Vancouver, BC V5X 1N4 | Electrical Permit | Residential | New | Completed | Installation / Repair - Residential - Extra Low Voltage Pre wire & Finishing for TV, Tel Data & Security alarm System | 980
EP-2021-02663 | 2021-04-13 | 1905 OGDEN AVENUE, Vancouver, BC V6J 1A3 | Electrical Permit | Commercial | Tenant Improvement | Completed | Installation / Repair - Commercial - Replace broken shore power outlets on Dock | 600
SP-2021-00463 | 2021-04-14 | 2156 NAPIER STREET, Vancouver, BC | Sprinkler Permit | Residential | Addition | Completed | Residential - To install 38 Heads Fire Sprinkler System for the Duplex >To move on site, lift, add to, and alter the existing one-family dwelling and convert it to a 3-storey multiple conversion dwelling containing two dwelling units on this site. Note: 1. The permit is related to BP-2019-04804. Building Permit is issued on one set of drawings for both permits. 2. Permit application is reviewed under the requirements of VBBL 2014. 3. All rooms, including closets and bathrooms, that are adjacent to the exposing building face and that have unprotected openings shall be sprinklered. 4. Permit is issued during 2020 Pandemic crisis. | NULL
PP-2021-01189 | 2021-04-13 | 3011 POINT GREY ROAD, Vancouver, BC V6K 1A7 | Plumbing Permit | Residential | New | Issued | Residential - plumbing dwv, supplies and rwl on new house >All contractors shall follow the Chance Find Procedure at site during construction. Including the Environmental Effects Overview by Balanced Environmental Service dated July 28, 2019,and revised on August 5, 2019 thereby permitting the construction of a 2 storey one-family dwelling with an attached garage providing 4 parking spaces, having vehicular access from Point Grey Road in accordance with the Board of Variance on September 10th, 2019 thereby granting a relaxation of section 14.3(Building line Provisions) and to permit development beyond the established building line along the North side of Point Grey Road. Note: This is a 2 storey building pursuant to the Zoning and Development By-Law 1- No Bar/Sink proposed 2- A/C unit proposed at roof 3- Schedule B: Andrew Chad P.Eng (604.762.7844) Structural 4- Schedule B: Paullus K.F. Young P.Eng (604.841.7748) Geotechnical 5- Schedule B: David Battersby P.Eng (604.669.9647) Architectural 6- Schedule A: David Battersby P.Eng (604.669.9647) 7- Flood Plain Covenant CA7583640 – CA7583641 ******THIS PERMIT HAS BEEN ISSUED UNDER THE REQUIREMENTS OF VBBL 2014 AND THE GREEN HOMES PROGRAM************ | NULL
BP-2021-01384 | 2021-08-18 | 3781 W 27TH AVENUE, Vancouver, BC V6S 1R2 | Building Permit | Building Permit (BP) | Salvage and Abatement | Completed | Low Density Housing - Salvage and Abatement - Salvage and abatement permit only for DB-2020-XXXXX and to be completed under the supervision of a registered professional. This permit does not authorize demolition, deconstruction or construction work. QP: Tarlochan (Terry) Sunar, BSc, AScT of MCA Environmental Consuilting Inc. | 0
DB-2021-01385 | 2021-10-13 | 4935 MOSS STREET, Vancouver, BC V5R 3T5 | Building Permit | Development and Building Permit (DB) | New Building | Issued | Low Density Housing - New Building - To construct a 2-storey two-family dwelling with a detached accessory building (garage) at the rear providing 2 parking spaces, having vehicular access from the lane. The entire building to be sprinklered to 2x NFPA 13D. NOTE: To achieve the required FSR a floor space exclusion of 2% has been applied to this application as per section 10.11.1 of the district schedule, to accommodate improved building performance. 1. A/C units proposed in rear yard 2. Schedule B Jason Hui P.Eng (778-319-3403) Structural & Geotechnical 3. BC Housing Singh Development Ltd Note: This is a 2 storey building pursuant to the Zoning and Development By-Law All rooms adjacent to East and West exposing building face shall be sprinklered. "Combustible projections or roof soffits on an exposing building face shall not project to less than .45m from the property line and shall be in compliance with VBBL 2019 9.10.15.5.(9)" ******THIS PERMIT HAS BEEN ISSUED UNDER THE REQUIREMENTS OF VBBL 2019****** New 2 FD (front / back) Assigned Addressing: Front Unit 4935 Moss St - One Family Dwelling (east portion of 1st - 3rd floor) Back Unit 4937 Moss St - One Family Dwelling (west portion of 1st - 3rd floor) | 590000
BP-2021-01386 | 2021-08-31 | 4935 MOSS STREET, Vancouver, BC V5R 3T5 | Building Permit | Building Permit (BP) | Demolition / Deconstruction | Completed | Low Density Housing - Demolition / Deconstruction - Pre-1950 with Character Merit Green Demolition Conditions Apply 90% Recycling Rate of Building Materials Required | 15000
GP-2020-03838 | 2020-12-09 | 1323 THE CRESCENT, Vancouver, BC V6H 1T7 | Gas Permit | Residential | Renovation | Completed | Residential - Install one natural gas logset | NULL
EP-2020-09067 | 2021-01-06 | 4925 SHERBROOKE STREET, Vancouver, BC V5W 3M1 | Electrical Permit | Residential | New | Completed | Installation / Repair - Residential - New laneway house MAIN SERVICE: 400 AMPS MAIN HOUSE: 200 AMPS LWH: 100 AMPS To construct a 2 storey laneway house building with an attached garage an open parking pad providing 2 parking space having vehicular access from the lane Note: Parking for the site has been provided under DB (construction of LWH) Note: This is a 1 1/2 storey building pursuant to the Zoning & Development By-law 1. Covenant registered at the Land Title Office under CA8071689 2. No Strata Titling permitted 3. No A/C unit proposed AMEND: JAN 29/2021 CHANGE MAIN SERVICE FROM 400 AMPS to 200 AMPS | 8000
DB-2020-03938 | 2021-07-20 | 3057 EUCLID AVENUE, Vancouver, BC V5R 5E3 | Building Permit | Development and Building Permit (DB) | Addition / Alteration | Issued | Low Density Housing - Addition / Alteration - Interior alterations and change of use of this existing two-storey, one-family dwelling to a one-family dwelling with a secondary suite, with 2 off-street parking spaces provided in the attached garage, having vehicular access off the Euclid Avenue. Scope of work to remove rear deck/deck cover, replace roof structure (unvented), replace windows/door, and upgrade all interior finishings throughout 2 storeys. *Building envelope and environmental separation as per Part 5 design* *Entire building to be sprinkelered to NFPA-13D* Addressing notes #1-3057 Euclid Av - One Family Dwelling (2nd storey) #2-3057 Euclid Av - Secondary Suite (1st floor) Address and suite numbers have been assigned as per approved plans for fire and emergency response. The address number is to be posted to the building and to be visible from the street. And the suite numbers are to be posted to the suite entries in accordance with the Building By-law prior to final inspection. Note: - No strata-titling will be permitted. - This is a two-storey building pursuant to the Zoning and Development By-law. - An annual Vancouver Business License must be obtained prior to the rental of this approved one-family dwelling and/or secondary suite on this site. - Energy efficiency upgrade to be in conformance with Table 11.2.1.4. of the Vancouver Building By-law - ENTIRE BUILDING TO BE SPRINKLERED TO NFPA 13D REQUIREMENTS | 400000
EP-2021-02782 | 2021-04-15 | 1970 PANDORA STREET, Vancouver, BC | Electrical Permit | Commercial | Addition | Completed | Installation / Repair - Commercial - Access Control (no maglocks) & Intrusion-1st floor | 2075
BP-2021-01389 | 2022-01-10 | 3619 FRANKLIN STREET, Vancouver, BC V5K 1Y7 | Building Permit | Building Permit (BP) | Demolition / Deconstruction | Completed | Low Density Housing - Demolition / Deconstruction - To demolish the existing one family dwelling building ($15,000) on this site by means of deconstruction. This permit is subject to the Green Demolition Bylaw (11023) Baghail Bullar- Bhullar Excavating & Demolition (778-891-4556) Note: Pre-1950 recycling requirement: 75% of non-hazardous construction waste | 15000
BP-2021-01390 | 2021-07-19 | 3619 FRANKLIN STREET, Vancouver, BC V5K 1Y7 | Building Permit | Building Permit (BP) | Salvage and Abatement | Completed | Low Density Housing - Salvage and Abatement - Salvage and abatement permit | 0
PP-2021-01190 | 2021-04-13 | 526 E 6TH AVENUE, Vancouver, BC V5T 1L1 | Plumbing Permit | Residential | Renovation | Completed | Residential - Install 4" storm connection to property line | NULL
PP-2021-01205 | 2021-04-13 | 639 W 27TH AVENUE, Vancouver, BC V5Z 4H7 | Plumbing Permit | Residential | Renovation | Completed | Residential - New laundry and laundry tub. Moved tub and shower drain. | NULL
DB-2021-01391 | 2021-07-19 | 4950 HEATHER STREET, Vancouver, BC V5Z 3L9 | Building Permit | Development and Building Permit (DB) | Addition / Alteration | Issued | Field Review - Addition / Alteration - Exterior and interior alterations to the existing Community Care Facility - Class B (group B3 occupancy) to replace an existing rooftop unit with two new air source heat pumps, to install two new DHW boilers, pumps, valves, and piping in the basement mechanical room. Cleared by Benjamin Dufix May 5, 2021 Schedule A/Mechanical Schedule B submitted by Ben Mills, 778.233.7978 Structural Schedule B submitted by Brett Halicki, P.Eng. - 604.688.9861 Electrical Schedule B submitted by Leon P. Gander - 604.618.9103 Energy Checklist Exemption submitted Required Energy Upgrade: Level E2 | 800000
EP-2021-02669 | 2021-04-16 | 270 E 40TH AVENUE, Vancouver, BC V5W 1L8 | Electrical Permit | Residential | New | Issued | Installation / Repair - Residential - Installing an overhead 200amp service to a triplex meter base. 100amps will be for the main house, 60amps for the suite & 100amps for the LWH. We will be install an ELV on the LWH next to the lot parking. All LED lighting throughout controlled by dimmers and all new plugs throughout. To construct a 2 storey + cellar one-family dwelling with a secondary suite located in the basement/cellar with a Laneway house, having vehicular access from the lane. Note: This is a 2 storey building pursuant to the Zoning and Development By-Law 1- Covenant registered at the Land Title Office under CA1731967 2- No strata titling permitted 3- No proposed bar sink 4- A/C unit proposed 5- Schedule B: O Wegner P Eng P.Eng (604.579.0110) Structural & Geotechnical Matt Kokan P Eng (604.439.0922) 4- HPO: Residential Builder- Turcotte Urban Real Estate Corp | 34000
PP-2021-01291 | 2021-04-19 | 3303 FRASER STREET, Vancouver, BC V5V 4C2 | Plumbing Permit | Commercial | Addition | Completed | Commercial - Install new backflow preventer requested by the City of Vancouver | NULL
SP-2021-00464 | 2021-04-14 | 336 E 1ST AVENUE #321, Vancouver, BC V5T 4R6 | Sprinkler Permit | Residential | Tenant Improvement | Completed | Residential - Existing 155degree QR uprights 2 X 155 Degree QR uprights relocated 2 X 155 Degree QR uprights new >>#321 Interior alterations to provide improvements in unit #321 in this existing dwelling unit (forming an integral part of an artist studio class A) on the 3rd floor of this existing artist studio/residential building on this site. Scope of work includes adding partition walls to the loft and reconfiguring the laundry closet and replacing the guards and railings of the stairs and loft. OK for Field Review per Kim Vogt. Notes: - This building is sprinklered. A separate permit is required for the sprinkler work - Energy Upgrade: L2 - Lighting - Install lighting dimmer, timers, and/or motion detectors on interior lights - Schedule B, Structural, Yury Kulikov, P.Eng, 604-728-9052 >> *****This application does not include any of the following: 1. Not more than 20 sprinklers (add, relocate, or remove), 2. hydraulic calculations, 3. change in occupancy and /or hazard classification, 4. warehouse storage arrangements, 5. mobile compact storage arrangements, 6. alternative solutions, 7. changes to the sprinkler system supply piping (e.g. valves, mains, cross-mains, branch-lines, etc.), or 8. flexible sprinkler pipe. | NULL
EP-2020-09074 | 2020-12-14 | 6322 FRONTENAC STREET, Vancouver, BC V5S 3P5 | Electrical Permit | Residential | New | Completed | Installation / Repair - Residential - Installing fixture, receptacle , and power distribution for the new lane-way house. EVSE Main service: 200 Amp Main house: 125 Amp Secondary suite: 100Amp Laneway house: 125 Amp Building permit work description: To construct a 2 storey laneway house building with an attached garage providing 1 parking space and 1 open parking over gravel providing 2 parking spaces in total, having vehicular access from the 20' Lane. Note: This is a 1 ½ storey building pursuant to the Zoning & Development By-law. 1. Covenant registered at the Land Title Office under CA8150728 2. No Strata Titling permitted 3. No A/C Unit proposed 4. Schedule B: (TSUNG-HUA YANG) P.Eng (604-729-0585) Structural & Geotechnical 5. BC Housing (WINNING DEVELOPMENT LTD) NOTE: To achieve the required FSR. A floor space exclusion of 3% has been applied to this application as per section 11.17.18 of the district schedule, to accommodate improved building performance. Address has been assigned per the approved plans as the fire/emergency access to the laneway house is from Frontenac St. This access must be provided & maintained at 20' Lane at all times in accordance with the Building By-law. "Combustible projections or roof soffits on an exposing building face shall not project to less than .45m from the property line and shall be in compliance with VBBL 2019 9.10.15.5.(9)" The entire building, INCLUDING THE ATTACHED GARAGE (if applicable), to be sprinklered to NFPA 13 R. ******THIS PERMIT HAS BEEN ISSUED UNDER THE REQUIREMENTS OF VBBL 2019 ****** *NEW HOUSE* Note: See DB-2019-05466 for Bldg 1 on site (principal bldg) addressed 3610 E 47TH AVENUE. | 8000
PP-2020-04121 | 2020-12-10 | 3386 CAMBIE STREET, Vancouver, BC V5Z 2W5 | Plumbing Permit | Commercial | Tenant Improvement | Completed | Commercial - rough in and install fixtures for a vet clinic | NULL
PP-2020-04122 | 2020-12-10 | 4195 W 12TH AVENUE, Vancouver, BC V6R 2P5 | Plumbing Permit | Residential | New | Issued | Residential - plumbing -To construct a 2 storey laneway house building with an attached garage providing 1 parking space and 1 required open parking over gravel providing 2 parking spaces in total, having vehicular access from the 20' Lane. | NULL
EP-2021-02670 | 2021-04-13 | 1111 W HASTINGS STREET, Vancouver, BC V6E 2J3 | Electrical Permit | Commercial | Tenant Improvement | Completed | Installation / Repair - Commercial - relocate receptacles and low voltage master switch #900 - 9th Floor Interior alterations to provide improvements on this new office tenant on the 9th floor (#900) of this existing commercial building. Scope of work includes: Adding a glass sidelite to the entrance, demo existing millwork for reception and build new partition wall. | 350
EP-2021-02806 | 2021-06-14 | 2131 MANITOBA STREET, Vancouver, BC V1V 1V1 | Electrical Permit | Commercial | Tenant Improvement | Completed | Installation / Repair - Commercial - Full building Improvement. New Panel, Transformers, UPS Systems, Transfer Switch, Lighting Control System, Addition to fire alarm, mechanical equipment, heat tracing, Audio Visual, Lighting Fixture, Laboratories and Offices. Interim: EP-2021-03863. Interior and exterior alterations for this single, first tenant (AbCellera) to occupy the entire building. The work includes a change of major occupancy from Office (D) to Light Industrial (F3) on the 3rd floor. Alterations are from P2 to the 4th floor. The exterior work is related to the mechanical exhaust unit. Stage 1 - Full Construction TI - issued on April 1, 2021. | 1500000
EP-2021-02673 | 2021-04-13 | 1770 W 7TH AVENUE, Vancouver, BC V6J 4Y6 | Electrical Permit | Commercial | Tenant Improvement | Completed | Installation / Repair - Commercial - Retrofit - Like for like exact appliance replacement. Service remained the same, breaker & electrical feed confirmed to be originally sized properly. | 250
DB-2021-01397 | 2021-10-25 | 748 E 62ND AVENUE #3, Vancouver, BC V5X 2G5 | Building Permit | Development and Building Permit (DB) | New Building | Issued | Low Density Housing - New Building - To construct a 2 storey laneway house building ($143,000.00) with an attached garage providing 1 parking space + 1 on grade parking space, having vehicular access from the lane. Rev #1: The entire building, INCLUDING THE ATTACHED GARAGE (if applicable), to be sprinklered to NFPA 13D as per VBBL 3.2.5.12(3)(d). NOTE: To achieve the required FSR a floor space exclusion of 3% has been applied to this application as per section 11.17.24(d) of the district schedule, to accommodate improved building performance. 1. No A/C unit proposed 2. Schedule B Antony Wang P.Eng (604-618-6236) Structural & Geotechnical 3. BC Housing: 361889 Note: This is a 1 1/2 storey building pursuant to the Zoning & Development By-law ******THIS PERMIT HAS BEEN ISSUED UNDER THE REQUIREMENTS OF VBBL 2019****** "Combustible projections or roof soffits on an exposing building face shall not project to less than .45m from the property line and shall be in compliance with VBBL 2019 9.10.15.5.(9)" Any alterations or conversions to the attached garage (if applicable) to habitable living space shall not be permitted without first obtaining the approval of the Director of Planning and the Chief Building Official. Thermal protection measures and Laneway house design guidelines shall be required to be met prior to the approval of the conversion. Note: Bldg 1 (principal bldg) addressed #1-748 E 62nd Av - Principal Dwelling retained on site. | 143000
EP-2020-09080 | 2021-01-04 | 1075 COMOX STREET, Vancouver, BC V6E 1K2 | Electrical Permit | Commercial | Addition | Issued | Installation / Repair - Commercial - DDRS for Elevator Recall The scope of work is limited to the installation of a Dedicated Detection and Recall System provided with Fire Detectors to accommodate the automatic emergency recall for the emergency operation of the existing elevator, in conformance with Bulletin 2018-004-BU/EL and AL-2020-00111. Building permit work description: Interior alterations to provide elevator modernization for the new single stage DDRS installation, in this existing multiple dwelling building, over 2 levels of underground parking having vehicle access from Comox Street. AL-2020-00111 Main Recall level - 1st storey, Alternate Recall level – 2nd storey Schedule B, Architectural and Electrical Alvin Kaita, P.Eng submitted for this project. Building Review Notes: 5. AL-2020-00111 (DDRS elevator recall system) 6. EP-2020-XXXX 7. This permit has been issued under the requirement of VBBL #12511 (2019) 8. Reviewed during the 2020 pandemic crisis | 6000
SP-2020-01887 | 2021-06-02 | 1529 W 6TH AVENUE #210, Vancouver, BC V6J 1R1 | Sprinkler Permit | Residential | Renovation - Dwelling Unit(s) only | Completed | Residential - 4 Added Sprinkler Heads and 1 Relocated Sprinkler Head #210 To permit interior alterations to this existing artist studio with residential dwelling unit in this existing Mixed use building on this site. Scope to Include demolition of kitchen and bathroom and updates to both, extending the layout of the kitchen, update to bathroom and new lighting, appliances, fixtures and millwork OK For Field Review per A.Campbell & A.Wroblewski - Sept.25.2020 This is a sprinklered building. District Building Inspector to determine if a Sprinkler Permit is required at time of field review. Energy Upgrade Selected: L2 - Lighting - Install lighting dimmer, timers, and/or motion detectors on interior lights >>*****This application does not include any of the following: 1. Not more than 20 sprinklers (add, relocate, or remove), 2. hydraulic calculations, 3. change in occupancy and /or hazard classification, 4. warehouse storage arrangements, 5. mobile compact storage arrangements, 6. alternative solutions, 7. changes to the sprinkler system supply piping (e.g. valves, mains, cross-mains, branch-lines, etc.), or 8. flexible sprinkler pipe. | NULL
EP-2021-02672 | 2021-04-13 | 3340 W KING EDWARD AVENUE, Vancouver, BC V6S 1M3 | Electrical Permit | Residential | New | Issued | Installation / Repair - Residential - Low voltage for alarm system/CCTV system/home cabling | 13000
PP-2021-01191 | 2021-04-13 | 358 E KENT AVENUE SOUTH, Vancouver, BC | Plumbing Permit | Commercial | Addition | Completed | Commercial - #104 adding a 3 sink basin -No structural work or building work -otherwise a building permit may be required | NULL
PP-2021-01192 | 2021-04-12 | 3863 W 18TH AVENUE, Vancouver, BC V6S 1B4 | Plumbing Permit | Residential | Renovation | Completed | Residential - Replace water main pipe | NULL
GP-2021-01375 | 2021-04-09 | 1660 W 63RD AVENUE, Vancouver, BC V6P 2H8 | Gas Permit | Residential | New | Completed | Residential - 2FD+2SS - EAST SIDE - 1660 W 63RD AV - #1 EAST PORTION & #2 SE PORTION WEST SIDE - 1662 W 63RD AV - #1 WESTPORTION & #2 SW PORTION Main house fireplace To construct a 2 storey two-family dwelling with two secondary suites located in the Basement with a detached accessory building (garage) , and one open space parking space at the rear providing 3 parking spaces in total, having vehicular access from the lane. 1. Non-stratification covenant for S/S to be registered on Title prior to the Sheathing Inspection. 2. A/C proposed in the Rear Yard. To install 2 boiler 2 range 2 fireplace 2 bbq There is piping for 2 fireplace This is duplex house | NULL
EP-2021-02677 | 2021-04-14 | 55 E 49TH AVENUE, Vancouver, BC V5W 2G1 | Electrical Permit | Residential | New | Completed | Installation / Repair - Residential - Upgrade the electric panel from 100 AMP to 200 AMP. | 3000
EP-2021-02678 | 2021-04-13 | 400 E PENDER STREET, Vancouver, BC V6A 1T9 | Electrical Permit | Commercial | Addition | Completed | Installation / Repair - Commercial - New dishwasher cable back to the electrical panel. | 350
PP-2021-01193 | 2021-07-02 | 1340 WALNUT STREET, Vancouver, BC V6J 3R3 | Plumbing Permit | Residential | Renovation | Completed | Residential - change kitchen sink drain and reinstall bathtub and other fixtures -CF-2021-004574 >Interior alterations to this dwelling unit (1340 Walnut St) in this existing multiple dwelling building. Scope of work includes renovate new cabinets in kitchen, new fixtures in bathroom, remove a non-loadbearing wall, install new potlights, re/re the gas fireplace, and install in-floor heating. This is a non sprinklered building. | NULL
PP-2021-01802 | 2021-06-04 | 234 W 8TH AVENUE, Vancouver, BC | Plumbing Permit | Commercial | Tenant Improvement | Completed | Commercial - plumbing for handicap washroom & staff room kitchenette >Interior alterations to change of use from Manufacturing Use to Wholesale Class B with ancillary office and to provide first tenant improvement in this vacant shell space in this existing mixed use building on this site | NULL
EP-2021-02682 | 2021-04-09 | 531 E 18TH AVENUE, Vancouver, BC V5V 1G2 | Electrical Permit | Residential | New | Expired | Temporary Power - Residential - To provide temporary power. DB – NOT ISSUED: Work authorized by this permit is for placement of a temporary power pole only and does not authorize any site construction and/or excavation. A separate Building Permit will be required prior to commencement of any other work on this site. | NULL
EP-2021-02684 | 2021-04-20 | 2675 TRAFALGAR STREET, Vancouver, BC V6K 3T6 | Electrical Permit | Residential | Renovation - Dwelling Unit(s) only | Completed | Installation / Repair - Residential - Unauthorized basement suite Kitchen wire remove. CF-2016-000079 | 500
DB-2021-01399 | 2021-09-21 | 5059 SHERBROOKE STREET, Vancouver, BC V5W 3M1 | Building Permit | Development and Building Permit (DB) | Demolition / Deconstruction | Issued | Low Density Housing - Demolition / Deconstruction - To demolish the existing one family dwelling building ($15,000) on this site. Demo Declaration – Mash Construction Ltd. (604)-729-7474 | 15000
EP-2021-02685 | 2021-04-13 | 6230 OAK STREET, Vancouver, BC V6M 2W4 | Electrical Permit | Residential | Renovation - Dwelling Unit(s) only | Completed | Installation / Repair - Residential - Restoring electrical system that damaged by the homeless | 6000
SP-2021-00466 | 2021-06-21 | 550 BURRARD STREET, Vancouver, BC V6C 2B5 | Sprinkler Permit | Commercial | Tenant Improvement | Issued | Commercial - For sprinkler system alterations to the 2019 VBBL and NFPA 13, 2013 for the tenant improvements to provide interior alterations to provide improvements for this existing full floor office tenant on the 14th floor (#1400) in this existing commercial building on this site. This application does not include any of the following: • Warehouse storage arrangements, or mobile compact storage arrangements. • Changes to the sprinkler system supply piping (e.g. valves, mains, cross-mains, etc.). • Flexible sprinkler pipe. • New alternative solutions and/or modifications to existing alternative solutions. • Change in occupancy and/or hazard classification. Notes: 1. Permit reviewed during COVID-19 pandemic. 2. Sprinkler engineer of record Mr. Dan Wong, P.Eng. of DENV Engineering. T: 7788470572. E: denveng7@gmail.com Removal of 1 1/2" (40 mm) Hose Valves. • The fire safety plan and posted instructions in the building are to be updated. • Review of portable extinguisher coverage shall be completed, and coverage shall be provided per NFPA 10 and Fire Code. • The Fire Safety Plan and posted instructions to be updated to reflect the portable extinguisher locations and any fire hoses that are removed. • Signage within the building indicating location of fire hoses shall be updated to reflect any hoses that are removed. • Submit documents to the Fire Prevention Office at Vancouver Fire and Rescue Services (VFRS) for approval. | NULL
PP-2020-04123 | 2020-12-10 | 6530 ANGUS DRIVE, Vancouver, BC V6P 5H9 | Plumbing Permit | Residential | New | Issued | Residential - New plumbing > To construct a 2.5 storey two-family dwelling with two lock-Off Units located in the Basement with a detached accessory building (garage) at the rear providing 2 parking spaces, having vehicular access from the lane. >>>>>>>>>>>> Amend: March 19th -I want to add 2 roof drains permit more | NULL
SP-2020-01901 | 2020-12-14 | 5022 HOY STREET, Vancouver, BC V5R 4N7 | Sprinkler Permit | Residential | New | Completed | Residential - New fire sprinkler installation in duplex including garage To construct a 2 storey two-family dwelling with an attached garage providing 2 parking spaces, having vehicular access from the lane. The entire building including the attached garage to be sprinklered to NFPA 13D. 1. A/C Unit proposed in rear yard 2. Bar sink located in ground floor level 3. Schedule B: (Xue Li Chen) P.Eng (778.235.5447) Structural , Geotechnical & Architectural 5. BC Housing (C-Best Construction Ltd) | NULL
SP-2020-01888 | 2020-12-10 | 2549 MAIN STREET, Vancouver, BC | Sprinkler Permit | Commercial | Tenant Improvement | Completed | Commercial - Relocation of sprinkler heads 2549 Main Street Interior alterations and a change of use from Retail Store to Cannabis Store at 2549 Main Street on the ground floor of this existing Vancouver Heritage Register B mixed-use building on this site. OK for Field Review per W.Wong, October 13, 2020 Scope of work includes construction of partition walls to create accessible washroom, office. staff room, storage room, including electrical, plumbing and sprinkler work A Sprinkler Permit is required for proposed work to the sprinkler system. Related to DP-2020-00031 Energy Upgrade Selected: L2 - Lighting - Upgrade to incorporate Automatic Lighting Shutoff per 9.4.1.1 of ASHRAE 90.1-2016 | NULL
EP-2020-09084 | 2020-12-14 | 3585 W 48TH AVENUE, Vancouver, BC V6N 3P9 | Electrical Permit | Residential | New | Expired | Temporary Power - Residential - To provide temporary power. Valid: October 05, 2020 to October 04, 2021 EP-2019-10196 Expired (Temporary Power - Residential) | NULL
EP-2021-04355 | 2021-08-12 | 6 W 17TH AVENUE, Vancouver, BC V5Y 1Z4 | Electrical Permit | Commercial | New | Issued | Installation / Repair - Commercial - 13 suite residential building. Building Permit: >To convert an existing heritage commercial building into a 3 storey multi-family townhouse building on top of an underground parking garage. The building will include 13 dwelling units. The entire project will be constructed as one building and will be governed under Part 3 of the 2014 VBBL. A generic AL has been approved to apply the 2019 VBBL in regards to exit exposure. STAGED CONSTRUCTION Stage 1 - excavation and shoring and retention of heritage components - accepted Sept.27/19 Stage 2 - foundation to grade - accepted April 28/21 Stage 3 - full construction - accepted June 3/21 | 250000
EP-2021-02686 | 2021-04-14 | 1770 DAVIE STREET, Vancouver, BC V6G 1W4 | Electrical Permit | Commercial | Renovation | Issued | Installation / Repair - Commercial - Electrical installation of DDC Controls & Apartments VRF System To construct a new two-storey horizontal addition (parking garage plus CRU on top) on the east side of this site and exterior and interior alterations to this existing 17 storey mixed use building: - renovation of the entire residential portion of this building and some improvements to existing CRU units (modifications to electrical ,plumbing services, HVAC services extension of sprinkler protection to one of the CRUs), - to sprinkler the entire building to NFPA 13, - to convert the existing penthouse suite into 3 units, - Part 11 level of upgrade - S3 ( the entire building will meet 50% of the current Code) , F2+ , A3 and E4 . Scope of work to include fire and life safety improvements to the existing commercial ground floor units and parkade such as extension of sprinklering and a new fire alarm devices, and conversion to electric heat from an old boiler. Note: The building is not required to be upgraded to comply with Subsection 3.2.6. (High Building Measures) but some features will be provided. Note: The parking garage is considered to be the first storey. | 100000
EP-2021-02687 | 2021-04-13 | 710 E 19TH AVENUE, Vancouver, BC V1V 1V1 | Electrical Permit | Commercial | New | Issued | Temporary Power - Commercial - To provide temporary power. Valid 04/13/2021 until 04/12/2022 **Amendment Jan 4, 2022* BP corrected to BP-2019-00608 | NULL
GP-2020-03844 | 2020-12-09 | 3435 TRIUMPH STREET, Vancouver, BC V5K 1T9 | Gas Permit | Residential | Renovation | Completed | Residential - hwt re and re | NULL
PP-2020-04126 | 2020-12-11 | 73 E 40TH AVENUE, Vancouver, BC V5W 1L3 | Plumbing Permit | Residential | New | Completed | Residential - >>>HOMEOWNER PERMIT<<<< one sink -Interior and exterior alterations to an one family dwelling in this existing building. Scope of work: new interior walls, revised basement layout, replace deck and stairs. | NULL
EP-2020-09089 | 2020-12-11 | 3586 TRINITY STREET, Vancouver, BC V5K 1G3 | Electrical Permit | Residential | New | Completed | Installation / Repair - Residential - TV,TELEPHONE, Security ALARM PREWIRE AND COMPLETE -To construct a 2 storey two-family dwelling with two Lock off units located on the main floor level with a detached accessory building (garage) at the rear providing 2 parking spaces, and 1 surface parking, total of 3 parking spaces having vehicular access from the lane. The entire building to be sprinklered to NFPA 13D. ******THIS PERMIT HAS BEEN ISSUED UNDER THE REQUIREMENTS OF VBBL 2019****** | 3000
EP-2020-09091 | 2020-12-16 | 412 W HASTINGS STREET, Vancouver, BC V6B 1L1 | Electrical Permit | Commercial | Renovation | Completed | Installation / Repair - Commercial - Replacing existing faulty fire alarm panel ony , no wiring. -A new fire alarm will be installed replacing the old. Mircom to Mircom. Replace faulty Fire Alarm panel with new Fire Alarm panel. Bulletin 2018-004 BU/EL Category 2a, Attachment 1, C new control unit is compatible with all the existing devices incorporated in the existing FAS. | 3750
PP-2020-04130 | 2020-12-10 | 552 BEATTY STREET, Vancouver, BC V6B 2L3 | Plumbing Permit | Commercial | Tenant Improvement | Completed | Commercial - Adding in shower >3/F - 552 Beatty Street Interior alterations to provide improvements to this existing office tenant at 552 Beatty Street on the 3rd floor of this mixed-use building on this site. Scope of work per VBBL 2019: remove interior partition walls, remove doors, kitchen& sink, construct new glazed wall, new partition wall, new shower stall, electrical & plumbing work | NULL
PP-2021-01195 | 2021-04-15 | 3370 W 43RD AVENUE, Vancouver, BC V6N 3J7 | Plumbing Permit | Residential | Renovation | Cancelled | Residential - Re&Re: Install one outside sump without pump and storm/sani sewer piping >>>There is always a possibility of previously unknown archaeological materials to be present on the property and, if found, all work on the property must stop and the Provincial Archaeology Branch and City must be notified. All archaeological sites, whether on Provincial Crown or private land (including land under water) that are known, unknown or suspected to predate AD 1846, are automatically protected under the BC Heritage Conservation Act and must not be altered in any way without the appropriate authorizations. | NULL
EP-2021-02689 | 2021-04-13 | 510 W BROADWAY, Vancouver, BC V5Z 1E9 | Electrical Permit | Commercial | New | Completed | Installation / Repair - Commercial - Extra low voltage wiring for 2 loading gates | 5000
BP-2021-01403 | 2021-07-24 | 1942 E 19TH AVENUE, Vancouver, BC V5N 2J2 | Building Permit | Building Permit (BP) | Salvage and Abatement | Issued | Low Density Housing - Salvage and Abatement - Salvage and abatement permit only for DB-2021-01401 and to be completed under the supervision of a registered professional. This permit does not authorize demolition, deconstruction or construction work. QP: Peter R. Van Bakel, CRM, CRSP of BCQP Consultants Inc (www.BCQP.ca) The owner and applicant have to be aware that the Salvage and Abatement permit will expire 6 months after the issuance date. The current review time for projects is more than 12 weeks from application payment date to first deficiency communication from the assigned Project Coordinator, early completion of Salvage & Abatement will result in the property remaining vacant. It is the owner’s responsibility to maintain the property and house is a safe and secure manner prior to the commencement of Demolition work after final plan review and landscape review process has been completed. Excavation work is NOT part of scope of the Demolition Permit ; Excavation work is part of the Main Construction Permit after issuance.“ | 0
EP-2021-02690 | 2021-04-13 | 1549 KITCHENER STREET #407, Vancouver, BC V5L 2V8 | Electrical Permit | Residential | Tenant Improvement | Issued | Installation / Repair - Residential - -Complete re wire of suite to bring all Aluminum to Copper, consisting of cutting and fishing wires throughout the suite, brining the kitchen up to todays code, adding a smoke detector in bedroom, and supplying and installing Arc fault breakers where required. -Changing out panel with new Homeline panel with main breaker and replacement breakers -Supplying and installing exterior GFCI with bubble cover | 9000
EP-2021-02691 | 2021-04-13 | 3425 CROWLEY DRIVE, Vancouver, BC V5R 6G3 | Electrical Permit | Commercial | Tenant Improvement | Completed | Installation / Repair - Commercial - Retrofit of 5 heat pumps- Like for like exact appliance replacement. Service remained the same, breaker & electrical feed confirmed to be originally sized properly. Exterior alterations only to remove two (2) natural gas fired appliances and to replace them with similar capacity appliances that do not require natural gas as the main heating source, at the roof of this existing commercial building. OK for exterior alterations for the new replacement appliances without light screening due to structural concerns as per Hamed Ghasemi, July 29, 2020. | 375
BP-2021-01405 | 2021-12-23 | 3465 SEAFORTH DRIVE, Vancouver, BC V5M 4C6 | Building Permit | Building Permit (BP) | Demolition / Deconstruction | Completed | Low Density Housing - Demolition / Deconstruction - To demolish the existing one family dwelling building ($15,000) on this site by means of deconstruction. Demo Declaration – JVT Excavation & Demolition Ltd (604) 763-5307 This permit is subject to the Green Demolition Bylaw (11023) Pre-1950: Green Demolition Conditions Apply 75% Recycling Rate of Building Materials Required | 15000
BP-2021-01406 | 2021-10-01 | 3465 SEAFORTH DRIVE, Vancouver, BC V5M 4C6 | Building Permit | Building Permit (BP) | Salvage and Abatement | Completed | Low Density Housing - Salvage and Abatement - Salvage and abatement permit only for DB-2020-XXXXX and to be completed under the supervision of a registered professional. This permit does not authorize demolition, deconstruction or construction work. QP: Harvey Wong CRSP, ROHT of Kinetic OHS Services Ltd | 0
GP-2021-01385 | 2021-04-09 | 3866 W 13TH AVENUE, Vancouver, BC V6R 2S8 | Gas Permit | Residential | Renovation | Completed | Residential - Re&Re Samsung 36" Gas c/top | NULL
EP-2021-02698 | 2021-04-15 | 1652 E 33RD AVENUE, Vancouver, BC V5N 3C8 | Electrical Permit | Residential | Renovation - Dwelling Unit(s) only | Completed | Installation / Repair - Residential - Install new service electrical panel and upgrade all existing knob and tube wiring. | 8000
BP-2020-03945 | 2021-06-16 | 221 W 16TH AVENUE, Vancouver, BC V5Y 1Y8 | Building Permit | Building Permit (BP) | Addition / Alteration | Issued | High Density Housing / Commercial - Addition / Alteration - ***** PART 5****************** PART5 ********************* To alter and convert this existing character Two-Family Dwelling to a three storey (per VBBL) Multiple Conversion Dwelling containing Three Dwelling Units (and, to construct an Infill One-Family Dwelling for a total of four dwelling units at the rear of the site, providing a two car attached garage and two surface parking spaces having vehicular access from the lane, under separate permit) Building Review Branch Notes: - Building Permit for DP-2018-00922 - Main permit for two buildings on this lot. - Project value for building #1 is $800k and for building #2 is $300k. - Stratification is proposed. Full upgrade is required. - Both buildings to be sprinklered to NFPA 13R - Both buildings are under part 5 of VBBL. - Schedule B, architectural, structural, geotechnical, schedule A and schedule D submitted. * Reviewed as per VBBL 2019 and during 2020 Pandemic crisis. | 1100000
PP-2020-04191 | 2021-03-02 | 3680 E 4TH AVENUE, Vancouver, BC V1V 1V1 | Plumbing Permit | Commercial | New | Issued | Commercial - Scope of work includes installations of plumbing piping and fixtures, fuel storage tank and pipe, sump pits and pumps. >To construct a new 5 storey industrial (Group F-2) high-rise building consisting of: Level 1- car-wash facility Level 2 to Level 5 - self storage. A Solar Photovoltaic System is proposed on the roof. The building is designed to operate as a single tenant space. Note: Level 2 to Level 5 - the proposed lockers are provided with partial ceiling (deck) 8'-4" high. Separate BP application is required to allow future installation of second level of lockers. This building is designed to meet the requirements of the Net-Zero Energy certification. To report the design’s performance compliance with the VBBL 2014 the design team selected the ZEBP compliance path. Solar photovoltaic system rapid shutdown devices location required on the roof and in the service room on first storey. Location shown at fire alarm annunciator panel is acceptable, subject to approval from the Electrical Inspections department. This BP application has been reviewed under VBBL 2014. This permit was issued during the COVID19 pandemic. Revision #1 -06-Oct-2020 tn Minor changes to architectural/mechanical/structural/electrical and landscape drawings. No DPMA is required per John Greer. Sealed and signed BP Revision letters on file. Revision#2 - 06 -Oct-2020 - submitted HOLD DPMA required | NULL
EP-2021-02697 | 2021-04-13 | 3231 ST. CATHERINES STREET, Vancouver, BC V5V 4K6 | Electrical Permit | Residential | New | Completed | Installation / Repair - Residential - alarm,telephone,cable and data rough-in wiring and completion | 1700
GP-2021-01420 | 2021-04-13 | 7150 HECATE PLACE, Vancouver, BC V5S 4C4 | Gas Permit | Residential | Renovation | Completed | Residential - re & re hot water tankless btu : 199,000 btu | NULL
EP-2021-02701 | 2021-04-15 | 317 E HASTINGS STREET, Vancouver, BC V6A 1P3 | Electrical Permit | Commercial | Addition | Completed | Installation / Repair - Commercial - add 2 receptacles and add 1 light switch, reconfigure lighting | 1500
EP-2021-02702 | 2021-04-22 | 375 E 17TH AVENUE, Vancouver, BC V5V 1A9 | Electrical Permit | Residential | New | Issued | Installation / Repair - Residential - New construction laneway Electrical rough-wire and finishing Underground tek installation New service - 200A 120/240V duplex meter base LWH main switch - 125A 120/240V Main house switch - 100A 120/240V EVC ** Amend 10/20/2021** correct address to add #3 correct amps for LWH to 200 Amps | 8000
GP-2021-01380 | 2021-04-09 | 234 W 15TH AVENUE, Vancouver, BC V5Y 1X9 | Gas Permit | Residential | Renovation | Completed | Residential - FURNACE REPLACEMENT | NULL
EP-2021-02703 | 2021-04-13 | 188 N RENFREW STREET, Vancouver, BC | Electrical Permit | Commercial | NULL | Issued | Annual / Operating - Annual Operating Permit -Renewal of EP-2020-02890 Valid: March 31, 2021 - March 30, 2022 | NULL
PP-2021-01202 | 2021-04-13 | 1770 W 7TH AVENUE, Vancouver, BC V6J 4Y6 | Plumbing Permit | Commercial | Tenant Improvement | Completed | Commercial - Alteration of drain line to meet new city bylaws | NULL
SP-2021-00478 | 2021-06-04 | 1483 HOMER STREET #3202, Vancouver, BC V6Z 3C7 | Sprinkler Permit | Residential | Tenant Improvement | Issued | Residential - 10 - 155 degree Res Existing heads to be relocated 1 - New 155 Degree Res Pendent 1 - 200 Degree Existing SW to be relocated to 200 Degree Pendent 3 - Existing 155 Degree SW to be removed and capped for built in #3202 - 32nd Floor Interior alterations to provide improvements to the existing dwelling unit on the 32nd Floor (#3202) in this existing multiple dwelling building. >>*****This application does not include any of the following: 1. Not more than 20 sprinklers (add, relocate, or remove), 2. hydraulic calculations, 3. change in occupancy and /or hazard classification, 4. warehouse storage arrangements, 5. mobile compact storage arrangements, 6. alternative solutions, 7. changes to the sprinkler system supply piping (e.g. valves, mains, cross-mains, branch-lines, etc.), or 8. flexible sprinkler pipe. | NULL
BP-2020-03946 | 2021-06-16 | 215 W 16TH AVENUE, Vancouver, BC V5Y 1Y8 | Building Permit | Building Permit (BP) | New Building | Issued | High Density Housing / Commercial - New Building - ************************PART 5 ************************** Building #2, To construct an Infill One-Family Dwelling at the rear of the site, providing an attached two car garage and two surface parking spaces having vehicular access from the lane Building Review Branch Notes: - Building Permit for DP-2018-00922 - Refer to main permit on this lot BP-2020-03945 for time entries, reviews, fess, etc. - Project value for building #2 is $300k. - Entire building to be sprinklered to NFPA 13R. * Reviewed as per VBBL 2019 and during Pandemic crisis. | 0
GP-2020-03848 | 2020-12-10 | 4997 MOSS STREET, Vancouver, BC V5R 3T5 | Gas Permit | Residential | Renovation | Completed | Residential - Customer purchased a new gas stove to replace her previous gas stove. No rough-in work should be required, just an appliance replacement. | NULL
BP-2020-03947 | 2021-02-23 | 133 W PENDER STREET, Vancouver, BC V6B 5N2 | Building Permit | Building Permit (BP) | Addition / Alteration | Completed | Field Review - Addition / Alteration - #814 Interior alterations to provide fire repair to dwelling unit #814 on the 8th floor of this multiple dwelling building on this site. OK for Field Review without drawings per A.Cashato, December 10, 2020 Note: No energy upgrade; Fire Repair | 62000
GP-2020-03849 | 2020-12-11 | 2307 W 3RD AVENUE, Vancouver, BC V6K 1L6 | Gas Permit | Residential | Renovation | Completed | Residential - Installation of new furnace. | NULL
EP-2020-09095 | 2020-12-11 | 505 BURRARD STREET, Vancouver, BC V7X 1M3 | Electrical Permit | Commercial | Renovation | Completed | Installation / Repair - Commercial - #1840 Line voltage wiring for 4 thermostats serving Transfer Fans. Extra low voltage controls for 1 heat pump >Interior alterations to provide tenant improvements to #1840 on the 18th floor to this existing mixed use building. Scope of work: remove doors & partitions, new partition walls, remove/replace millwork, new finishes, electrical, mechanical, sprinkler, lighting and electrical work. | 2497
PP-2021-01203 | 2021-04-09 | 3403 POINT GREY ROAD, Vancouver, BC V6T 1A6 | Plumbing Permit | Residential | New | Issued | Residential - Single family new home build. Plumbing and roof drains. >To construct a 2.5 storey + Cellar and Basement one-family dwelling with an attached garage providing 4 parking spaces, having vehicular access from Point Grey Rd. BOV #Z35696 approved beyond building line section 14.3 North Side Point Grey Rd Flood Plain covenant registered under CA7691029 *Slope Stability covenant to be registered on land title prior to framing inspection Envelope and Environmental Separation designed according to Part 5 only if "open" cell sprayfoam used at exposed floor 1. No A/C unit proposed 2. Schedule A John Patkau P.Eng (604-683-7633) 3. Schedule B John Patkau P.Eng (604-683-7633) Architectural 4. Schedule B CC Yao Ph.D P.Eng (604-738-0048) Structural 5. Schedule B Ward Phillips P.Eng (604-716-8881) Geotechnical 6. Schedule D1 Mark W. Emanuel P.Eng (604-872-1211) 7. BC Housing Hart Tipton Construction Ltd. District Building Inspector to determine whether any applicable guards are required within the double height car-stacking garage. M.Lam, DCBO, Nov 23/18. | NULL
SP-2021-00480 | 2021-04-14 | 7354 CULLODEN STREET, Vancouver, BC V5X 4K2 | Sprinkler Permit | Residential | New | Completed | Residential - Sprinkler Heads > To construct a 2 storey laneway house building ($225,000) with 1 on grade parking space, having vehicular access from the lane. Note: This is a 1 1/2 storey building pursuant to the Zoning & Development By-law 1- No A/C unit proposed 2- Structural and Geo-technical schedule B: Makhan S. Dhillon (604.537.6271) 3- HPO: Khera Homes Ltd "Combustible projections or roof soffits on an exposing building face shall not project to less than .45m from the property line and shall be in compliance with VBBL 2019 9.10.15.5.(11)" The entire building, INCLUDING THE ATTACHED GARAGE (if applicable), to be sprinklered to NFPA 13D Enhanced. Any alterations or conversions to the attached garage (if applicable) to habitable living space shall not be permitted without first obtaining the approval of the Director of Planning and the Chief Building Official. Thermal protection measures and Laneway house design guidelines shall be required to be met prior to the approval of the conversion. Note: Bldg 1 (principal bldg) addressed #1-7354 Culloden street retained on site. ******THIS PERMIT HAS BEEN ISSUED UNDER THE REQUIREMENTS OF VBBL 2019 AND THE GREEN HOMES PROGRAM****** >>>> Amend: July 14th- Engineer letter and Flow Test report uploaded onto the Application Documents tab | NULL
EP-2021-02704 | 2021-04-14 | 3475 TRIUMPH STREET, Vancouver, BC V5K 1T9 | Electrical Permit | Residential | New | Completed | Installation / Repair - Residential - MAIN HOUSE 1FDw/Secondary Suite 200 amp main service 150 amp in house and 125 amp in lwh To construct a 2 storey one-family dwelling with a secondary suite located in the Basement/Cellar with an open parking pad, providing 1 parking space, having vehicular access from the 20' Lane. The entire building, INCLUDING THE ATTACHED GARAGE (if applicable), to be sprinklered to NFPA 13D. Note: Parking for this site is under LWH DB-2020-02555 1. Covenant registered at the Land Title Office under CA8517400 2. No Strata Titling permitted 3. A/C proposed – Exterior component located in Rear Yard, Interior component located on Second Floor. 4. Bar sink located in Basement 5. Schedule B: (Beerinder Sidhu) P.Eng (604.339.0034) Structural and Geotechnical 6. HPO: Residential Builder- (88 Homes Ltd.) >>>> Amend: Oct. 27th -cook top and oven only rough wiring. | 18000
PP-2021-01204 | 2021-04-12 | 1324 ARBUTUS STREET, Vancouver, BC V6J 3W8 | Plumbing Permit | Residential | New | Issued | Residential - Sump | NULL
BP-2021-01408 | 2021-08-20 | 320 E 15TH AVENUE, Vancouver, BC V5T 2R1 | Building Permit | Building Permit (BP) | Demolition / Deconstruction | Completed | Enquiry Centre - Demolition / Deconstruction - To demolish this existing church to grade only. Ok for SIPs per Wayland Wong, April 9th, 2021 Note: "Notice of Demolition must be provided to District Building Inspector 24 hours in advance of demolition by calling 3-1-1 or 604-873-7000 outside of Vancouver." The deconstruction shall be in accordance with the submitted deconstruction plan and to be confirmed through an acceptable Deconstruction Compliance Report form with copies of recycling and disposal facility receipts. Attach all receipts and submit by email to compliancereport@vancouver.ca. All deconstruction is to be completed to the satisfaction of the Director of Planning prior to the issuance of the building permit. | 195000
BP-2021-01410 | 2021-08-20 | 350 E 15TH AVENUE, Vancouver, BC | Building Permit | Building Permit (BP) | Demolition / Deconstruction | Completed | Enquiry Centre - Demolition / Deconstruction - To demolish this one family dwelling by deconstruction 90% to grade only. Ok for SIPs per Wayland Wong, April 9th, 2021 Note: "Notice of Demolition must be provided to District Building Inspector 24 hours in advance of demolition by calling 3-1-1 or 604-873-7000 outside of Vancouver." The deconstruction shall be in accordance with the submitted deconstruction plan and to be confirmed through an acceptable Deconstruction Compliance Report form with copies of recycling and disposal facility receipts. Attach all receipts and submit by email to compliancereport@vancouver.ca. All deconstruction is to be completed to the satisfaction of the Director of Planning prior to the issuance of the building permit. | 25000
BP-2021-01411 | 2021-05-20 | 350 E 15TH AVENUE, Vancouver, BC | Building Permit | Building Permit (BP) | Salvage and Abatement | Completed | Enquiry Centre - Salvage and Abatement - Interior alterations to allow salvage of non-structural building components prior to or during abatement work and removal of non-structural hazardous materials in this existing one-family dwelling. Related Building Permit for BP-2021-01410 Ok for SIPs per Wayland Wong, April 9th, 2021 QP is Ramin Hamidnejad of Kinetic OHS Services Ltd. Note : This is a salvage and abatement permit only and does not authorize any demolition or deconstruction work on the house. Once you have completed your salvage and abatement, please send the report to enviro.reporting@vancouver.ca | 0
EP-2021-02709 | 2021-05-25 | 899 W 12TH AVENUE, Vancouver, BC | Electrical Permit | Commercial | Renovation | Completed | Installation / Repair - Commercial - Install decorative light fixture Building Permit: Interior alterations to install three (3) totem poles in the atrium space on the ground level lobby of this existing institutional (Jim Pattison Pavillion) building. | 1200
EP-2021-02710 | 2021-04-14 | 3475 TRIUMPH STREET #3, Vancouver, BC V5K 1T9 | Electrical Permit | Residential | New | Completed | Installation / Repair - Residential - LANEWAY HOUSE 200 amp main service 150 amp for house and 125 amp for lwh To construct a 2 storey laneway house building with 1 open parking pad having vehicular access from the 20' Lane. The entire building, INCLUDING THE ATTACHED GARAGE (if applicable), to be sprinklered to NFPA 13D. Note: This is a 1 ½ storey building pursuant to the Zoning & Development By-law. 1. Covenant registered at the Land Title Office under CA8517400 2. No Strata Titling permitted 3. No A/C Unit proposed 4. Schedule B: (Beerinder Sidhu) P.Eng (604.339.0034) Structural and Geotechnical 5. HPO: Residential Builder- (88 Homes Ltd.) | 8000
EP-2021-02711 | 2021-04-16 | 3185 RIVERWALK AVENUE, Vancouver, BC V1V 1V1 | Electrical Permit | Commercial | New | Completed | Installation / Repair - Commercial - Heat trace install. Supply power and line voltage connections done by other. Heat trace located in level P1 and stairwell, control panel is located water entry room | 7096
EP-2020-09202 | 2021-01-12 | 449 E 38TH AVENUE, Vancouver, BC V5W 1H8 | Electrical Permit | Residential | Addition | Completed | Installation / Repair - Residential - - Supply and install new 200A meter base - Supply and install new 2" Mast and Emily Knob - Supply and install 1 1/4" PVC Mast for Tel/Cable service - Supply and install 2" Tel Duct underground to re feed the house - Supply and install new 250KCM Cable from meter base to new 200A Panel - Sleeve cables in PVC up the building and pole - Burry cables with caution tape and washed sand - Supply and install new 200A 30/60cct Panel with new breakers - Supply and install new #6 bare ground and ground plate (2ft bury) for system ground per new CEC requirement for service upgrades - Supply and install new Gas water bond as per new CEC requirement for service upgrades -Supply and install 25' pressure treated pole for the new service -Supply and install #8 3C Teck cable underground for an EV Charger (Rough in only) | 5985.77
EP-2020-09096 | 2020-12-11 | 3780 W 33RD AVENUE, Vancouver, BC V6N 2H5 | Electrical Permit | Residential | New | Completed | Installation / Repair - Residential - Rough in and complete security alarm and structured wiring -To construct a 2 storey laneway house building with an attached garage providing 1 parking space and 1 required open parking over gravel providing 2 parking spaces in total, having vehicular access from the 20' Lane. The entire building, INCLUDING THE ATTACHED GARAGE, to be sprinklered to NFPA 13R. Note: This is a 1 ½ storey building pursuant to the Zoning & Development By-law. | 700
PP-2020-04134 | 2020-12-10 | 2565 ALMA STREET, Vancouver, BC | Plumbing Permit | Commercial | New | Completed | Commercial - BFP - City of Vancouver Cross Connection inspection | NULL
SP-2020-01890 | 2020-12-11 | 131 E 42ND AVENUE, Vancouver, BC V5W 1S5 | Sprinkler Permit | Residential | New | Completed | Residential - new sprinkler system To construct a 2 storey laneway house building ($174,942.50) with an open parking pad, providing 1 parking space, having vehicular access from the lane. Note: This is a 1 ½ storey building pursuant to the Zoning & Development By-law 1. Covenant registered at the Land Title Office under CA7758412 2. No Strata Titling permitted 3. No A/C unit 4. Schedule B: Benedict Yuen P.Eng - 604 535 3981- Structural & Geotechnical 5. HPO: Residential Builder- Sanco Projects Ltd Address has been assigned per the approved plans as the fire/emergency access to the laneway house is from the east side. This access must be provided & maintained at all times in accordance with the Building By-law. ******THIS PERMIT HAS BEEN ISSUED UNDER THE REQUIREMENTS OF VBBL 2014****** | NULL
GP-2021-01382 | 2021-04-09 | 876 W 47TH AVENUE, Vancouver, BC V5Z 2R8 | Gas Permit | Residential | Tenant Improvement | Completed | Residential - installing two water heaters | NULL
EP-2021-02714 | 2021-04-14 | 701 W GEORGIA STREET, Vancouver, BC V7Y 1K8 | Electrical Permit | Commercial | Tenant Improvement | Completed | Installation / Repair - Commercial - Install security system devices | 900
GP-2021-01383 | 2021-04-09 | 4107 MUSQUEAM DRIVE, Vancouver, BC | Gas Permit | Residential | New | Completed | Residential - re re boiler and indirect tank | NULL
EP-2021-02715 | 2021-04-15 | 355 BURRARD STREET, Vancouver, BC V6C 2J4 | Electrical Permit | Commercial | Renovation | Completed | Installation / Repair - Commercial - Add power to 2 new desks. | 980
DB-2021-01413 | 2021-06-03 | 4063 W 28TH AVENUE, Vancouver, BC V6S 1S7 | Building Permit | Development and Building Permit (DB) | New Building | Issued | Low Density Housing - New Building - To construct a 2 storey laneway house building with attached 2 car garage and an open parking pad providing total of 3 parking space having vehicular access from the lane. The entire building, INCLUDING THE ATTACHED GARAGE, to be sprinklered to NFPA 13R. 1. Covenant registered at the Land Title Office under CA8722989 2. No Strata Titling permitted 3. No A/C unit proposed for LWH 4. Schedule B Antony Wang P.Eng (604-618-6236) Structural & Geotechnical 5. BC Housing Bela Construction Ltd Note: This is a 1 1/2 storey building pursuant to the Zoning & Development By-law ******THIS PERMIT HAS BEEN ISSUED UNDER THE REQUIREMENTS OF VBBL 2019****** "Combustible projections or roof soffits on an exposing building face shall not project to less than .45m from the property line and shall be in compliance with VBBL 2019 9.10.15.5.(9)" Any alterations or conversions to the attached garage to habitable living space shall not be permitted without first obtaining the approval of the Director of Planning and the Chief Building Official. Thermal protection measures and Laneway house design guidelines shall be required to be met prior to the approval of the conversion. Building 1 #1-4063 W 28th Av - One Family Dwelling (1st & 2nd storey, south portion of basement) #2-4063 W 28th Av - Secondary Suite (north portion of basement) Building 2 #3-4063 W 28th Av | 224715
GP-2021-01386 | 2021-04-09 | 1519 W 35TH AVENUE, Vancouver, BC V6M 1H1 | Gas Permit | Residential | Renovation | Completed | Residential - Install Combi Boiler | NULL
BP-2021-01415 | 2021-05-21 | 6270 OAK STREET, Vancouver, BC V6M 2W4 | Building Permit | Building Permit (BP) | Salvage and Abatement | Completed | Enquiry Centre - Salvage and Abatement - Interior alterations to allow salvage of non-structural building components prior to or during abatement work and removal of non-structural hazardous materials in this existing one-family dwelling. Building Permit for BP-2021-01368 to demo the existing one-family dwelling Ok For SIPs per Kim Vogt, April 9th, 2021 QP is Ramin Hamidnejad of Kinetic OHS Services Ltd. Note : This is a salvage and abatement permit only and does not authorize any demolition or deconstruction work on the house. Once you have completed your salvage and abatement, please send the report to enviro.reporting@vancouver.ca | 0
BP-2021-01416 | 2021-05-21 | 6290 OAK STREET, Vancouver, BC V6M 2W4 | Building Permit | Building Permit (BP) | Salvage and Abatement | Completed | Enquiry Centre - Salvage and Abatement - Interior alterations to allow salvage of non-structural building components prior to or during abatement work and removal of non-structural hazardous materials in this existing one-family dwelling. Building Permit for BP-2021-01369 To demolish the existing one-family dwelling. Ok For SIPs per Kim Vogt, April 9th, 2021 QP is Ramin Hamidnejad of Kinetic OHS Services Ltd. Note : This is a salvage and abatement permit only and does not authorize any demolition or deconstruction work on the house. Once you have completed your salvage and abatement, please send the report to enviro.reporting@vancouver.ca | 0
BP-2021-01418 | 2021-05-21 | 6330 OAK STREET, Vancouver, BC V6M 2W4 | Building Permit | Building Permit (BP) | Salvage and Abatement | Completed | Enquiry Centre - Salvage and Abatement - Interior alterations to allow salvage of non-structural building components prior to or during abatement work and removal of non-structural hazardous materials in this existing one-family dwelling. Building Permit for BP-2021-01371 to demo 1fd Ok For SIPs per Kim Vogt, April 9th, 2021 QP is Ramin Hamidnejad of Kinetic OHS Services Ltd. Note : This is a salvage and abatement permit only and does not authorize any demolition or deconstruction work on the house. Once you have completed your salvage and abatement, please send the report to enviro.reporting@vancouver.ca | 0
GP-2020-03850 | 2020-12-11 | 2817 WALL STREET, Vancouver, BC V5K 1B1 | Gas Permit | Residential | Renovation | Completed | Residential - replace a combi-boiler | NULL
EP-2020-09098 | 2020-12-10 | 1503 KINGSWAY, Vancouver, BC V5N 2R8 | Electrical Permit | Residential | New | Expired | Temporary Power - Residential - To provide temporary power. | NULL
PP-2020-04135 | 2020-12-10 | 845 E 26TH AVENUE, Vancouver, BC V5V 2J1 | Plumbing Permit | Residential | New | Completed | Residential - 30m storm And 30m Sanitary Piping (sump is existing?) -To construct a 2 storey laneway house building with 1 open parking pad having vehicular access from the 20' Lane. | NULL
EP-2020-09099 | 2020-12-11 | 768 SEYMOUR STREET, Vancouver, BC | Electrical Permit | Commercial | Renovation | Completed | Installation / Repair - Commercial - Extra Low Voltage Wiring for 1 Flow Meter. | 952
PP-2020-04138 | 2020-12-18 | 6637 VICTORIA DRIVE, Vancouver, BC V5P 3Y2 | Plumbing Permit | Commercial | Tenant Improvement | Completed | Commercial - New plumbing for clinic -Change of use from Retail Store to Animal Clinic, and interior and exterior alterations to provide tenant improvements at 6637 Victoria Dr in this existing mixed-use building. Exterior renovations are limited to add two 24" x 16" louvers at the rear of the building. Scope of work includes new interior walls, flooring, millwork, plumbing, HVAC, and electrical work. | NULL
BP-2020-03951 | 2021-01-12 | 3130 E 2ND AVENUE, Vancouver, BC V5M 1G1 | Building Permit | Building Permit (BP) | Addition / Alteration | Issued | Enquiry Centre - Addition / Alteration - Interior alterations to remove hazardous materials only in this existing one-family dwelling and garage on the site. Separate permit is required for the garage demo. OK for SIPS as per A. Wroblewski and S. Yu on Dec 10, 2020 | 5000
BP-2020-03952 | 2021-01-25 | 3080 PRINCE EDWARD STREET, Vancouver, BC V5T 3N4 | Building Permit | Building Permit (BP) | Addition / Alteration | Issued | Field Review - Addition / Alteration - Interior alterations to provide hot water system upgrades for this existing Institutional (hospital) building. OK for field review as per Eun Jeon Note: 1. No sprinkler head alterations proposed. No Sprinkler Permit required. 2. Energy Checklist Exemption Form accepted by Greg McCall, December 14, 2020 as no new equipment that does not have such high efficiency rates where energy checklists and documentation would be required. All new mechanical equipment have COP values of at least 2. Letter of Assurance Letter Rec'd: Schedule A, Schedule B Mechanical & Plumbing submitted per Zlatko Puljic, 604-684-5995 Schedule B Structural submitted per Brett Halicki, 604-688-9861 | 700000
BP-2021-01420 | 2021-05-21 | 6370 OAK STREET, Vancouver, BC V6M 2W4 | Building Permit | Building Permit (BP) | Salvage and Abatement | Completed | Enquiry Centre - Salvage and Abatement - Interior alterations to allow salvage of non-structural building components prior to or during abatement work and removal of non-structural hazardous materials in this existing one-family dwelling. Building Permit for BP-2021-01374 to demo 1fd Ok For SIPs per Kim Vogt, April 9th, 2021 QP is Ramin Hamidnejad of Kinetic OHS Services Ltd. Note : This is a salvage and abatement permit only and does not authorize any demolition or deconstruction work on the house. Once you have completed your salvage and abatement, please send the report to enviro.reporting@vancouver.ca | 0
BP-2021-01422 | 2021-05-21 | 6410 OAK STREET, Vancouver, BC V6M 2W4 | Building Permit | Building Permit (BP) | Salvage and Abatement | Completed | Enquiry Centre - Salvage and Abatement - Interior alterations to allow salvage of non-structural building components prior to or during abatement work and removal of non-structural hazardous materials in this existing one-family dwelling. A separate building permit is required to demolish or deconstruct the building. Related BP-2021-01377 to demo 1FD Ok For SIPs per Kim Vogt, April 9th, 2021 QP is Ramin Hamidnejad of Kinetic OHS Services Ltd. Note : This is a salvage and abatement permit only and does not authorize any demolition or deconstruction work on the house. Once you have completed your salvage and abatement, please send the report to enviro.reporting@vancouver.ca | 0
EP-2021-02716 | 2021-04-13 | 2777 KINGSWAY, Vancouver, BC V5R 5H7 | Electrical Permit | Commercial | NULL | Issued | Annual / Operating - Carry out electrical work in the building during the next 12 months. Valid Apr 7, 2021 - Apr 6, 2022 Renewal of EP-2020-02547 | NULL
EP-2021-02783 | 2021-04-15 | 183 TERMINAL AVENUE, Vancouver, BC V6A 4G2 | Electrical Permit | Commercial | Addition | Completed | Installation / Repair - Commercial - Connect Access Control - with Mag locks Building permit BP-2019-01264 REVISION #2: - Relocation of one existing Mag Lock and installation of one new Mag Lock. | 350
SP-2020-01891 | 2020-12-11 | 250 W 70TH AVENUE, Vancouver, BC | Sprinkler Permit | Commercial | Tenant Improvement | Completed | Commercial - Add and relocate sprinklers to suit new tenant layout. >>>> Amend: April 14th to add BP-2021-00203 >1st floor Interior alterations to provide improvements to the washrooms on the first floor of this existing office building. Remove and replace fixtures, partitions, floor/wall tile including installation of new countertops, sprinkler heads, exhaust fans and lighting >*****This application does not include any of the following: 1. Not more than 20 sprinklers (add, relocate, or remove), 2. hydraulic calculations, 3. change in occupancy and /or hazard classification, 4. warehouse storage arrangements, 5. mobile compact storage arrangements, 6. alternative solutions, 7. changes to the sprinkler system supply piping (e.g. valves, mains, cross-mains, branch-lines, etc.), or 8. flexible sprinkler pipe. | NULL
GP-2020-03854 | 2020-12-10 | 1750 E 22ND AVENUE, Vancouver, BC V5N 2P7 | Gas Permit | Commercial | Renovation | Completed | Commercial - Install 199 MBH on demand water heater >Interior alteration for voluntary Seismic Upgrade in this existing school. | NULL
PP-2020-04139 | 2020-12-10 | 5888 TYNE STREET, Vancouver, BC V5R 4L6 | Plumbing Permit | Residential | New | Completed | Residential - Sump | NULL
EP-2020-09106 | 2020-12-15 | 764 E 14TH AVENUE, Vancouver, BC | Electrical Permit | Residential | Addition | Completed | Installation / Repair - Residential - Install receptacle below panel for EV Charging- One dedicated receptacle NEMA 14-50R (250v 50a) To be installed directly under panel in detached garage. Protected by 40A breaker. - Existing service is 100A, 240V single phase - Load Calculation Submitted. ( Load w/ Charger = 96A) in documents tab. | 431.03
EP-2020-09102 | 2020-12-14 | 3666 W 14TH AVENUE, Vancouver, BC V6R 2W5 | Electrical Permit | Residential | New | Issued | Installation / Repair - Residential - Wiring electrical items for the new house. A/C unit. Total service: 200A, 3 meter; Main house 150A: #1, 3666 W 14TH AVENUE, Vancouver Secondary suite 60A: #2, 3666 W 14TH AVENUE, Vancouver Laneway house 100A: #3, 3666 W 14TH AVENUE, Vancouver Building permit work description: To construct a 2 storey one-family dwelling with a secondary suite located in the Basement with 1 open parking over gravel, providing 1 parking space, having vehicular access from the 20' Lane. 1. Covenant registered at the Land Title Office under CA7751446 2. No Strata Titling permitted 3. A/C Unit proposed in rear yard 4. Bar sink located in basement 5. Schedule B: (Xian Min Lily Qiu) P.Eng (778.321.5377) Structural & Architectural 6. Schedule B: (Heqing Jian) P.Eng (778.987.7461) Geotechnical 7. BC Housing (Top Vision Developments Inc.) This is a 2 storey building pursuant to the Zoning and Development By-Law ******THIS PERMIT HAS BEEN ISSUED UNDER THE REQUIREMENTS OF VBBL 2019****** TERMS: Building to be sprinklered to NFPA 13D requirements The entire building, INCLUDING THE ATTACHED GARAGE (if applicable), to be sprinklered to NFPA 13D. | 18000
EP-2021-02733 | 2021-04-14 | 2224 PORTSIDE COURT, Vancouver, BC V5P 4V2 | Electrical Permit | Residential | Renovation | Completed | Installation / Repair - Residential - Kitchen re/re, plugs, pot lights, switching **Amendment Oct 4, 2021** Add EV Circuit to permit. Add $1500 to to value of installation - EV charger is located in the garage approximately 1 foot away from the panel - Receptacle is NEMA 14-50 - Branch Circuit = 30A - Service is 70A ***Please note we installed a DCC (load management device) | 8000
BP-2021-01428 | 2021-12-13 | 4555 RUPERT STREET, Vancouver, BC V5R 2J4 | Building Permit | Building Permit (BP) | Salvage and Abatement | Issued | Low Density Housing - Salvage and Abatement - SALVAGE AND ABATEMENT PERMIT Salvage and Abatement Permit only for Building permit: DB-2021-01426 and to be completed under the supervision of a registered professional. This permit does not authorize demolition, deconstruction or construction work. QP: Kinetic OHS Services Ltd.(Ramin Hamidnejad) Demolition permit: DB-2021-01427 | 0
BP-2021-01429 | 2021-06-18 | 8441 MAIN STREET, Vancouver, BC | Building Permit | Building Permit (BP) | Addition / Alteration | Completed | Field Review - Addition / Alteration - Exterior and interior alterations, Major renovation to demise Wholesaling Class A (F2), 8441 Main St into two, Wholesaling Class A (F2) SHELL - 8441 Main St (approx. 4,791 sq. ft.) and a Production or Rehearsal Studio (F2) SHELL - 8437 Main St (approx. 5,521 sq. ft.) on the 1st level of this Industrial building (Building 1) on this site. Scope of work includes: Interior - alterations to remove walls, plumbing, fixtures, HVAC and finishes; construct new demising wall, partitions, doors and washrooms, associated plumbing work and fixtures, paint and finishes throughout; Exterior - new exit door (south elevation); Structural - roof framing REV #1 (R. Foster) issued September 15, 2021 to correct/change the approved use information to 8437 Main St - Wholesale Class A SHELL and 8441 Main St - Production or Rehearsal Studio SHELL. Separate Permit required for tenant improvements and additional required washrooms per VBBL at 8437 Main St SHELL and 8441 Main St SHELL. OK for Field Review per C. Sudiro, April 9, 2021 Notes: ~ Energy Upgrade: E4: Lighting. (1) LIghting Control (per 9.4.1. of ASHRAE 90.1-2016). ~ Building Sprinklered – sprinkler permit is required. ~ Schedule A CRP and Schedule B Architectural submitted by Vipul Chauhan Architect, AIBC, AAA, OAA, MRAIC, Tel: 604 264-1450. ~ Schedule B Structural submitted by Dragan Todorovic, P. Eng., Tel: 604 264-1450. | 50000
EP-2020-09101 | 2020-12-14 | 149 E 59TH AVENUE, Vancouver, BC V5X 1X7 | Electrical Permit | Residential | New | Issued | Installation / Repair - Residential - Pre-wire and complete installation of security alarm/low voltage components Building permit work description: To construct a 2 storey one-family dwelling with a secondary suite located in the Basement/Cellar with an existing detached accessory building (garage) to be retained, at the rear providing 2 parking spaces, having vehicular access from the lane. 1. Covenant registered at the Land Title Office under CA7626603 2. No Strata Titling permitted 3. A/C Unit proposed at the rear yard 4. Schedule B: Sharat Chande P.Eng (604.291.7434) Structural & Geotechnical 6. BC Housing: PHW HOMES INC This is a 2 storey building pursuant to the Zoning and Development By-Law ******THIS PERMIT HAS BEEN ISSUED UNDER THE REQUIREMENTS OF VBBL 2014 AND THE GREEN HOMES PROGRAM****** All rooms adjacent to East and West exposing building face shall be sprinklered. The entire building, INCLUDING THE ATTACHED GARAGE (if applicable), to be sprinklered to NFPA 13D. Any alterations or conversions to the attached garage (if applicable) to habitable living space shall not be permitted without first obtaining the approval of the Director of Planning and the Chief Building Official. Principle Dwelling: 149 E 59th Ave Secondary Suite: 151 E 59th Ave | 10000
EP-2020-09104 | 2021-03-24 | 107 E 3RD AVENUE, Vancouver, BC V5T 1C7 | Electrical Permit | Commercial | New | Issued | Installation / Repair - Commercial - Construction of an 8 storey office shell building. To construct a 8-storey (7-level with mezzanine under Zoning and Development Bylaw), mixed use building consisting of: 1st and 2nd storey (mezz under Z&D) - Manufacturing use (shell), 3rd to 7th storeys - office use (shell), 8th storey - TI fit out for Unit #801 for office use, Roof - occupied deck, all over 3 levels of underground parking via car elevator with vehicular access from the rear lane. Separate tenant improvement permits are required for the tenant shell spaces. This permit has been reviewed under the 2014 Vancouver Building By-law (#10908). ZEBP energy requirements applied. Reviewed during the 2020 pandemic crisis. | 770058
BP-2021-01431 | 2021-06-02 | 3328 FRASER STREET, Vancouver, BC | Building Permit | Building Permit (BP) | Addition / Alteration | Completed | Field Review - Addition / Alteration - 3328 Fraser St - Interior alterations and change of Major Occupancy to remove the demising wall between existing Print Shop (D) SHELL and existing Office (D) (3328 & 3330 Fraser St) combining two units into one and to provide tenant improvements for this new Retail (E) tenant at 3328 Fraser St (approx. 1,929 sq. ft.) in this existing 2 storey Commercial Building on this site. Scope of work includes: alterations to remove demising wall; new interior partitions and doors at back of house for office. Future changes for tenant layout may require a revision. Retail is outright in C-2. No change in parking, OK for Field Review as per Rosa Astorino, April 14, 2021. Notes: ~ Energy Upgrade: E2 - Lighting - Upgrade to incorporate Automatic Full OFF (per 9.4.1.1.(h) of ASHRAE 90.1-2016) ~ Building Not Sprinklered – No sprinkler permit required. ~ District Building Inspector to determine on site if removal of wall(s) requires a Structural Engineer. ~ Schedule B Architectural submitted by Ted Murray, Architect AIBC of Ted Murray Architect Inc., Tel: 604 734-4050. | 30000
DB-2021-01432 | 2021-10-15 | 482 E 20TH AVENUE, Vancouver, BC V5V 1M5 | Building Permit | Development and Building Permit (DB) | New Building | Issued | Low Density Housing - New Building - To construct a 2 storey two-family dwelling ($705,425) with a detached accessory building (garage) and 1 open parking at the rear providing 2 parking spaces, having vehicular access from the lane. 8. No A/C Unit proposed 9. A/C proposed – Exterior component located in South, Interior component located in Second floor 10. Schedule B: (Jason Hui) P.Eng (778.319.3403) Structural & Geotechnical 11. HPO: Residential Builder- Bluestone Ventures Ltd. Note: This is a 2 storey building pursuant to the Zoning and Development By-Law Address Information: Principle Dwelling #1: 482 E 20 Ave Principle Dwelling #2: 480 E 20 Ave Addresses have been assigned per the approved plans, access to the rear unit is from the North side. This access must be provided & maintained at all times and the building addresses posted to be visible from the street in accordance with the Building By-law. **THIS PERMIT HAS BEEN ISSUED UNDER THE REQUIREMENTS OF VBBL #12511 (2019) ** ****ALL PROJECT COORDINATOR NOTES HAS BEEN ACCEPTED BY THE APPLICANT**** | 705425
BP-2020-03954 | 2021-04-23 | 1074 CARDERO STREET, Vancouver, BC V6G 2H3 | Building Permit | Building Permit (BP) | New Building | Stage Issued | Certified Professional Program - New Building - The mixed-use building located at 1074 Cardero Street will occupy the north-east corner at the intersection of Cardero Street and Jepson-Young lane. The existing property consists of two houses which will be relocated on the property as part of a heritage restoration. The proposed work includes the reconstruction of the existing heritage houses and the construction of an addition to the east of the existing buildings that will tie the two heritage houses together. The building will have 5 dwelling units and one Commercial Retail shell unit. Related to AL-2021-0010 & AL-2021-00033. Stage 1 - site prep, building relocation, selective demolition - accepted April 23/21 Stage 2 - full construction - accepted June 1/21 Stage 2 - revision #1 - accepted Nov.16/21 | 4471000
GP-2020-03864 | 2020-12-10 | 4502 W 8TH AVENUE, Vancouver, BC V6R 2A5 | Gas Permit | Residential | Renovation | Completed | Residential - re & re Furnace Btu : 70,000 btu re & re Hot Water Tankless Btu : 199,000 btu | NULL
EP-2020-09105 | 2020-12-14 | 3789 QUEBEC STREET, Vancouver, BC V5V 3K5 | Electrical Permit | Residential | New | Issued | Installation / Repair - Residential - Prewire and complete security alarm. install doorbell, cameras, media centre, speakers, Building permit work description: Exterior and interior alterations to remove all work without permit, upper attic dormer, relocate the garage, new roof deck, new sunken patio access to suite, new windows and foundations and to convert the existing multiple conversion dwelling (2) dwelling units with 2 (housekeeping units) to a one family dwelling with secondary suite on this corner flanking no lane site. Retention drawings and Assurance of Retention letter submitted by AIBC D'Arcy Jones at 604-669-2235. Non-conforming site with existing Building Depth, Rear Yard Depth and FSR noted by Susan Chang (DP-2016-00237) . Building To Be Sprinklered To NFPA 13-D Requirements As Per VBBL Sequence of construction letter submitted by A. Chad at 604-398-8860 Addressing Note: Principle Dwelling 3789 Quebec Street Basement South side, 1st, 2nd & 3rd storeys (single family dwelling unit, retained on site) Secondary Suite 99 E 22nd Av - Basement North side Schedule B Structural from P.Eng. Andrew Chad 604-787-8495 Schedule B Geo-Technical from P.Eng. Joseph Inseok Oh 604-513-4190 Schedule B Architectural from AIBC D'Arcy Jones, 604-669-2235 Schedule A Confirmation of Commitment from AIBC D'Arcy Jones, 604-669-2235 Schedule D-1 CSA BUILDING SCIENCES WESTERN LTD, RICARDO SAPOLLNIK P.ENG 604-523-1366 Energy efficiency upgrade to be in conformance with Table 11.2.1.4 and Vancouver Building By-Law. - Renovation Energy Upgrade Proposal submitted by CEA Peter Cho Domus home Energy 604-243-8616 | 5990
EP-2021-02720 | 2021-04-13 | 710 E 19TH AVENUE, Vancouver, BC V1V 1V1 | Electrical Permit | Residential | New | Completed | Installation / Repair - Residential - Grounding of temp generator (480volt, 100KVA). Electrical connection to temp construction crane. The is also a construction electrical permit and a temp power electrical permit issued (EP-2021-01340 and EP-2021-01416). See attached for location of generator. Will be on private property | 400
GP-2021-01387 | 2021-04-12 | 3491 W 35TH AVENUE, Vancouver, BC V6N 2N3 | Gas Permit | Residential | Renovation | Completed | Residential - Install one natural gas fireplace insert | NULL
BP-2021-01435 | 2021-07-02 | 2230 E 6TH AVENUE, Vancouver, BC V5N 1R1 | Building Permit | Building Permit (BP) | New Building | Completed | Enquiry Centre - New Building - To construct a new detached two-car garage having vehicular access from the rear lane for this existing One Family dwelling on this inside with lane site. Geotechnical Schedule B submitted by P.K.L. Fong, P.Eng. - 604.837.3205 Structural Schedule B submitted by Scott Ash-Anderson, P.Eng. - 604.228.0518 | 75000
BP-2021-01438 | 2021-09-13 | 5605 LANARK STREET, Vancouver, BC V5P 2Y2 | Building Permit | Building Permit (BP) | Salvage and Abatement | Issued | Low Density Housing - Salvage and Abatement - Salvage and abatement permit only for DB-2021-01436 and to be completed under the supervision of a registered professional. This permit does not authorize demolition, deconstruction or construction work. QP: Harvey Wong, Kinetic OHS, 604-988-0099 | 0
GP-2021-01388 | 2021-04-09 | 3648 DEASE LANE, Vancouver, BC | Gas Permit | Residential | Tenant Improvement | Completed | Residential - Gas Hot water tank to renew. | NULL
GP-2021-01389 | 2021-04-09 | 1215 W 67TH AVENUE, Vancouver, BC V6P 2T1 | Gas Permit | Residential | New | Completed | Residential - Replace an old furnace to a 96% high efficiency furnace. Run a pair of pipes( vent and intake) to outside. Replace a new Rheem hot water heater. | NULL
EP-2021-02723 | 2021-04-14 | 244 E GEORGIA STREET, Vancouver, BC V6A 1Z7 | Electrical Permit | Commercial | Renovation | Completed | Installation / Repair - Commercial - Installation of new 347/600 volt underground service with transformers to re-connect existing services. This work is part of BC Hydro “H” frame elimination project in Chinatown area. | 18000
EP-2020-09107 | 2020-12-14 | 4143 WELWYN STREET, Vancouver, BC V5N 3Z1 | Electrical Permit | Residential | Renovation - Dwelling Unit(s) only | Issued | Installation / Repair - Residential - Increase the Electrical service from 100A to 200A | 1500
DB-2020-03955 | 2021-03-29 | 6147 WALES STREET, Vancouver, BC | Building Permit | Development and Building Permit (DB) | New Building | Completed | Low Density Housing - New Building - To construct a 1 storey laneway house building ($161,000) with an open parking pad, providing 1 parking space, having vehicular access from the lane. Note: This is a 1 storey building pursuant to the Zoning & Development By-law Note: Bldg 1 (principal bldg) addressed 2696 E 46th Ave. retained on site. Note: Site investigation indicated that there was no peat present and is subject of final verification on site during construction. 1. No A/C unit proposed 2. Schedule B: O. Wegner, P.Eng (604-579-0110) Structural 3. Schedule B: P.K.L. Fong, P.Eng (604-837-3205) Geotechnical 4. HPO: Residential Builder - Smallworks Studio and Laneway Housing Inc. Address assigned per approved plans. Fire and Emergency street access (walkway) to the laneway house is from Wales St. Street access must be provided and maintained at all times. The building addresses are to be posted and to be visible from the street in accordance with the Building By-law prior to final inspection. ******THIS PERMIT HAS BEEN ISSUED UNDER THE REQUIREMENTS OF VBBL #12511 (2019)****** | 161000
EP-2020-09108 | 2020-12-14 | 531 W 29TH AVENUE, Vancouver, BC V5Z 2H8 | Electrical Permit | Commercial | New | Expired | Temporary Power - Commercial - To provide temporary power. Valid: December 14, 2020 to December 13, 2021 | NULL
DB-2020-03957 | 2021-11-08 | 1319 E 62ND AVENUE, Vancouver, BC V5X 2H4 | Building Permit | Development and Building Permit (DB) | Demolition / Deconstruction | Completed | Low Density Housing - Demolition / Deconstruction - To demolish the existing one family dwelling building ($15,000) on this site. Demo Declaration – Van-City Excavating Ltd. (604-782-7406) | 15000
GP-2020-03866 | 2020-12-11 | 2921 E 54TH AVENUE, Vancouver, BC V5S 1Y6 | Gas Permit | Residential | New | Completed | Residential - To install 2 boiler 2 range 2 bbq There is piping for 2 bbq This is duplex house One address is 2925 e 54 Second address is 2921 e 54 >To construct a 2 storey two-family dwelling with two-lock off unit located in the Basement with a detached accessory building (garage) , at the rear providing 2 parking spaces, having vehicular access from the lane. | NULL
PP-2021-01212 | 2021-04-12 | 5516 COLLEGE STREET, Vancouver, BC V5R 3Z7 | Plumbing Permit | Residential | New | Issued | Residential - Sump | NULL
PP-2021-01211 | 2021-04-14 | 8268 ELLIOTT STREET, Vancouver, BC V5S 2P2 | Plumbing Permit | Residential | New | Completed | Residential - New plumbing for new build | NULL
EP-2021-02726 | 2021-04-14 | 4048 W 20TH AVENUE, Vancouver, BC V6S 1G5 | Electrical Permit | Residential | Renovation | Completed | Installation / Repair - Residential - adding an oven and a steam oven in kitchen; adding a steamer in master bathroom; moving a 3-gang switch; moving a fridge receptacle, and two 20A counter receptacles | 4500
GP-2021-01390 | 2021-05-21 | 1686 E 35TH AVENUE, Vancouver, BC V5P 1B3 | Gas Permit | Residential | Renovation | Completed | Residential - FIXTURE | NULL
EP-2021-02729 | 2021-04-13 | 3236 W 1ST AVENUE, Vancouver, BC V6K 1H5 | Electrical Permit | Residential | Addition | Issued | Temporary Power - Residential - To provide temporary power. DB – NOT ISSUED: Work authorized by this permit is for placement of a temporary power pole only and does not authorize any site construction and/or excavation. A separate Building Permit will be required prior to commencement of any other work on this site. | NULL
GP-2021-01392 | 2021-04-12 | 3835 W KING EDWARD AVENUE, Vancouver, BC V6S 1M9 | Gas Permit | Residential | Addition | Completed | Residential - gas line to bbq outlet and firepit | NULL
PP-2021-01213 | 2021-04-14 | 4026 W 38TH AVENUE, Vancouver, BC V6N 2Y9 | Plumbing Permit | Residential | New | Issued | Residential - Plumbing for 7 bathroom 3 story house | NULL
EP-2021-02732 | 2021-04-22 | 5773 INVERNESS STREET, Vancouver, BC V5W 3P6 | Electrical Permit | Residential | Renovation | Completed | Installation / Repair - Residential - Service upgrade with minor interior work Building Permit for DP-2020-00184 Interior/Exterior alterations and change of use from a one family dwelling to a one family dwelling with secondary suite. Scope of Work: Add 1st storey secondary suite , Move beam on 1st storey to allow for headroom and egress access, Add two new dormers on upper floor and updated bathroom, Alter front covered porch and stairs, Rear carport converted to garage Case File CF-2019-009070 | 3000
BP-2020-03959 | 2020-12-24 | 2901 E HASTINGS STREET, Vancouver, BC V5K 5J1 | Building Permit | Building Permit (BP) | Temporary Building / Structure | Expired | High Density Housing / Commercial - Temporary Building / Structure - SPECIAL EVENT: To erect and install 1 - 60 ft diameter and 1 - 30' x 40' inflatable tents for the PNE Winter Lights event for a limited period of time expiring January 3rd, 2021. | 3000
GP-2020-03867 | 2020-12-11 | 127 E 42ND AVENUE, Vancouver, BC V5W 1S5 | Gas Permit | Residential | New | Completed | Residential - To install boiler range There is piping for range >To construct a 2 storey one-family dwelling with a secondary suite located on the first floor. | NULL
EP-2021-00123 | 2021-01-08 | 2038 QUALICUM DRIVE, Vancouver, BC | Electrical Permit | Residential | New | Completed | Installation / Repair - Residential - Full Electrical Wiring for new laneway house | 9500
SP-2020-01892 | 2020-12-11 | 1632 E 4TH AVENUE, Vancouver, BC V5N 1J8 | Sprinkler Permit | Residential | New | Completed | Residential - new sprinkler system Building Permit for DP-2018-00142 Alteration and coversion of this existing two-storey one-family dwelling to a two-storey plus basement multiple conversion dwelling containing two units, and to develop a new accessory building (garage) at the rear providing two parking spaces, having vehicular access from the lane. Notes: 1. Entire building to be sprinklered to NFPA-2 x 13D. 2. HPO provided. Qualified Professional Declaration provided by: HARVEY WONG, CRSP, ROHT of KINETIC OHS SERVICES LTD Structural schedule B submitted by: CARLOS CHIU, P.ENG 604-737-9830 Renovation Energy Upgrade Proposal submitted by: TOMMY YOUNGSUNG BYUN of CAPITOL HOME ENERGY INC 604-562-0387 Scope of work to include energy and building upgrades in accordance with Article 11.2.1.4 of the 2014 Vancouver Building By-law and as required by the District Building Inspector. ALL NEW WORK TO MEET VBBL 2014. | NULL
PP-2020-04142 | 2020-12-11 | 3313 ANZIO DRIVE, Vancouver, BC V5M 4C9 | Plumbing Permit | Residential | New | Issued | Residential - Sump | NULL
EP-2020-09110 | 2020-12-14 | 7106 CLARENDON STREET, Vancouver, BC V5S 2K4 | Electrical Permit | Residential | New | Completed | Installation / Repair - Residential - LWH - rough in and finishing of alarm. low voltage intercom, telephone and network. Building permit work description: To construct a 2 storey laneway house building with an attached garage and 1 open parking pad, providing a total of 2 parking spaces, having vehicular access from the 20' Lane. Note: This is a 1 ½ storey building pursuant to the Zoning & Development By-law. 1. Covenant not required with existing house 2. No Strata Titling permitted 3. No A/C Unit proposed 4. Schedule B: (Deepinder Sidhu) P.Eng (604.700.8153) Structural & Geotechnical 5. HPO: Residential Builder- (P.D Moore HomesInc.) NOTE: To achieve the required FSR. A floor space exclusion of 3% has been applied to this application as per section 11.24.18 of the district schedule, to accommodate improved building performance. Address Information: Principle Dwelling: #1-7106 Clarendon St. Laneway home: #3-7106 Clarendon St. Address has been assigned per the approved plans as the fire/emergency access to the laneway house is from the North side. This access must be provided & maintained at 20' Lane at all times in accordance with the Building By-law. NOTE: Information regarding the principal building on the survey and site plan is for reference only. Any discrepancy between information regarding the principal building on the survey and/or site plan and approved permit drawings for the principal building are neither approved nor authorized under this laneway house permit. *EXISTING HOUSE* Note: Bldg 1 (principal bldg) addressed #1-7106 Clarendon St. retained on site. **THIS PERMIT HAS BEEN ISSUED UNDER THE REQUIREMENTS OF VBBL #12511 (2019) AND THE GREEN HOMES PROGRAM** ****ALL PROJECT COORDINATOR NOTES HAS BEEN ACCEPTED BY APPLICANT**** | 900
GP-2021-01393 | 2021-04-12 | 3433 OXFORD STREET, Vancouver, BC V5K 1N8 | Gas Permit | Residential | New | Completed | Residential - 2FD+2 LOCK OFF UNITS - 3437 OXFORD ST & 3439 OXFORD ST (LOCK OFF) - SOUTH PORTION 3435 OXFORD ST & 3433 OXFORD ST (LOCK OFF UNIT) - NORTH PORTION Gas piping. boiler and gas stove are complete. Bbq piping only To construct a 2 storey two-family dwelling with 2 lock-off units located in the Basement with a detached accessory building (garage) at the rear providing 2 parking spaces, having vehicular access from the lane. The entire building to be sprinklered to NFPA 13D. 1. Covenant registered at the Land Title Office under CA8481131 2. A/C Unit proposed in rear yard | NULL
BP-2021-01439 | 2021-05-21 | 3583 KINGSWAY, Vancouver, BC V5R 5L9 | Building Permit | Building Permit (BP) | Addition / Alteration | Completed | Field Review - Addition / Alteration - Interior alterations to move 2 bicycle spaces from bike storage room on level 1 to the P2 level and build new 2 piece wheel ramp accessible washroom for service use only in the bike storage room on level 1 in this existing 8 storey mixed use building on this site. Scope of work includes: alterations to remove and relocate 2 bike racks to the P2 level; install new washroom - walls and door with automatic opener, wheel ramp, plumbing, HVAC fan and heater, electrical, lighting and finishes. Revision #1 issued June 11, 2021 (R. Foster) to remove "accessible washroom" from the scope of work includes information. OK for Field Review per S. Yu April 12, 2021 Notes: ~ Energy Upgrade: E2 - Lighting - Upgrade to Local Control (per 9.4.1.1.(a) of ASHRAE 90.1-2016) ~ Building Sprinklered – Building inspector to determine on site if a separate sprinkler permit is required. ~ Schedule A and Schedule B Architectural submitted by Paul Goodwin, Architect, AIBC of GBL Architects Inc., Tel: 604-736-1156. | 10000
EP-2021-02737 | 2021-04-14 | 333 SEYMOUR STREET, Vancouver, BC V6B 5A6 | Electrical Permit | Commercial | New | Completed | Installation / Repair - Commercial - Install data wiring and data jacks | 8000
EP-2021-02738 | 2021-04-15 | NULL | Electrical Permit | Commercial | New | Issued | Installation / Repair - Commercial - 700 Block of W 10th Remove 2 Ped lights, supply and install 2 Ped lights (35W LED), 4 Street lights c/w Ped lights (80W LED S/L, 35W LED Ped), 1 80W LED Street light and 1 55W LED Street light, and associated Underground Conduit. LOCATION: North and South sides of 700 Block of W 10th and intersection with Heather | 65000
EP-2020-09113 | 2020-12-14 | 2594 E 5TH AVENUE, Vancouver, BC V5M 1M7 | Electrical Permit | Residential | New | Completed | Installation / Repair - Residential - Low Voltage Rough-in and completion for alarm, tel/data/cable, security cameras. Building permit work description: To construct a 2 storey one-family dwelling with a secondary suite located in the Basement with an open parking pad, providing 1 parking space, having vehicular access from the 20' Lane. 1. Covenant registered at the Land Title Office under CA7882380 2. No Strata Titling permitted 3. A/C proposed – Exterior component located in Rear Yard, Interior component located in upper floor hall closet 4. Bar sink located in Rec Rm. 5. Schedule B: (J.J.S. Hui) P.Eng (778.319.3403) Structural & Geotechnical 6. HPO: Residential Builder- (Aqua Homes Development Ltd) Note: This is a 2 storey building pursuant to the Zoning and Development By-Law Address Information: Principle Dwelling: 2594 E. 5th Ave. (east portion of the basement, 1st and 2nd storey) Secondary Suite: 2592 E. 5th Ave. (west portion of the basement) Laneway home: 2109 Penticton St. (1.5 storey) *NEW LANEWAY HOUSE* Note: See DB-2019-05199 for Bldg 2 on site (Laneway House) addressed 2109 Penticton St. **THIS PERMIT HAS BEEN ISSUED UNDER THE REQUIREMENTS OF VBBL #12511 (2019).** ****ALL PROJECT COORDINATOR NOTES MADE ON DRAWING PACKAGE HAS BEEN ACCEPTED BY THE APPLICANT**** Building to be sprinklered to NFPA 13D requirements. | 5000
EP-2020-09114 | 2020-12-14 | 2109 PENTICTON STREET, Vancouver, BC V5M 1M7 | Electrical Permit | Residential | New | Completed | Installation / Repair - Residential - low voltage rough-in and completion of alarm, tel/data/cable and security cameras Building permit work description: To construct a 2 storey laneway house building with 1 open parking pad having vehicular access from the 20' Lane. Note: This is a 1 ½ storey building pursuant to the Zoning & Development By-law. 1. Covenant registered at the Land Title Office under CA7882380 2. No Strata Titling permitted 3. No A/C Unit proposed 4. Schedule B: (J.J.S. Hui) P.Eng (778.319.3403) Structural & Geotechnical 5. HPO: Residential Builder- (Aqua Homes Development Ltd) Address Information: Principle Dwelling: 2594 E. 5th Ave. (east portion of the basement, 1st and 2nd storey) Secondary Suite: 2592 E. 5th Ave. (west portion of the basement) Laneway home: 2109 Penticton St. (1.5 storey) Address assigned per approved plans. Fire and Emergency street access (walkway) to the laneway house is from Penticton St. Street access must be provided and maintained at all times. The building addresses are to be posted and to be visible from the street in accordance with the Building By-law. *NEW HOUSE* Note: See DB-2019-05196 for Bldg 1 on site (principal bldg) addressed 2594 E. 5th Ave.. **THIS PERMIT HAS BEEN ISSUED UNDER THE REQUIREMENTS OF VBBL #12511 (2019).** ****ALL PROJECT COORDINATOR NOTES MADE ON DRAWING PACKAGE HAS BEEN ACCEPTED BY THE APPLICANT**** | 1000
DB-2021-01440 | 2021-05-26 | 2766 E PENDER STREET, Vancouver, BC V5K 2B8 | Building Permit | Development and Building Permit (DB) | Addition / Alteration | Issued | Enquiry Centre - Addition / Alteration - To construct a detached 21'6" x 23'11" accessory building (garage) ($45,000.00) at the rear of this existing One family dwelling site to provide two parking space having vehicular access from the rear lane. Notes: - Roof drainage to tie into the piping system of the main house. - The attic space (of accessory building) is not to be developed and/or used as habitable space at any time. - Schedule A, Emanuele Trinca Colonel, 604.728.7024. - Schedule B, Architectural, Emanuele Trinca Colonel, 604.728.7024. - Schedule B, Structural, Carlos Chiu, P.Eng/Struct. Eng, 604.737.9830. | 45000
BP-2021-01441 | 2021-05-12 | 1066 W HASTINGS STREET, Vancouver, BC V6E 4M1 | Building Permit | Building Permit (BP) | Addition / Alteration | Issued | Field Review - Addition / Alteration - #2000 - 20th floor (full floor) Interior demolition of non load-bearing partition walls on the 20th floor (#2000) to create a "shell" office space. Separate permit required for any future tenant improvement. Building sprinklered - Separate sprinkler permit required for proposed sprinkler work. NOTE: Energy trigger not required BOMA BEST building. | 100000
EP-2021-02741 | 2021-04-21 | 4592 BLENHEIM STREET, Vancouver, BC V6L 3A2 | Electrical Permit | Residential | Addition | Completed | Installation / Repair - Residential - installation of portable generator | 3000
SP-2021-00485 | 2021-04-16 | 1110 W PENDER STREET, Vancouver, BC | Sprinkler Permit | Commercial | Tenant Improvement | Completed | Commercial - Installation of 1 dry head for a cooler as well as 7 pendent sprinklers for a dropped t bar ceiling >Small suite Interior renovation and installation of new cooking equipment and its ventilation system for the existing retail unit in this mixed use high building on this site for a new tenant. Notes: 1- Class -2 Cooking operation, however the oven shall be placed under a Type -1 hood and ventilation system in compliance with NFPA 96 based on manufacturer's recommendation. Grease laden vapours shall not be created in this tenant space. 2- DBI to verify and accept sprinkler system coverage in the unit before completion. >*****This application does not include any of the following: 1. Not more than 20 sprinklers (add, relocate, or remove), 2. hydraulic calculations, 3. change in occupancy and /or hazard classification, 4. warehouse storage arrangements, 5. mobile compact storage arrangements, 6. alternative solutions, 7. changes to the sprinkler system supply piping (e.g. valves, mains, cross-mains, branch-lines, etc.), or 8. flexible sprinkler pipe. | NULL
GP-2020-03869 | 2020-12-10 | 156 E 53RD AVENUE, Vancouver, BC V5X 1H8 | Gas Permit | Residential | New | Completed | Residential - Re and re furnace | NULL
EP-2020-09116 | 2021-01-04 | 888 BEACH AVENUE #T25, Vancouver, BC V6Z 2P9 | Electrical Permit | Residential | Renovation - Dwelling Unit(s) only | Completed | Installation / Repair - Residential - UNIT #T25 - KITCHEN RENOVATION - MOVING OF APPLIANCES INSTALLATION OF UNDER VANITY MOTION STRIP LIGHT ** AMEND 03/30/2021** Under Counter Lighting only was installed, appliances are staying in their place | 1500
EP-2020-09117 | 2020-12-14 | 1159 W 32ND AVENUE, Vancouver, BC V6H 2H8 | Electrical Permit | Residential | New | Issued | Installation / Repair - Residential - New single family Home and garage. Pool to be wired and bonded. Garage to be wired. New lighting and mechanical. 400 amp service to garage and to house. Building permit work description: To construct a 2 storey + cellar one-family dwelling with a detached accessory building (pool cabana + garage), at the rear providing 2 parking spaces, having vehicular access from the lane. 1. A/C Unit proposed in the Rear Yard. 2. Bar sink located in Cellar Rec Room Area 3. This building has been designed under Part 5 of the VBBL # 12511 (2019). 4. Schedule B: (Mark W. Emanuel) P.Eng (604.872.1211) Architectural 5. Schedule B: (Chih-Yuan Shen) P.Eng (604.484.2859) Structural 6. Schedule B: (Cynthia R Prescott) P.Eng (604.291.9899) Structural for Swimming Pool & Hot Tub 7. Schedule B: (Paul A. Davies) P.Eng (604.395.2300) Geotechnical 8. Schedule D: (Mark W. Emanuel) P.Eng (604.872.1211) Building Envelope Professional 9. Schedule A: (Mark W. Emanuel) P.Eng (604.872.1211) Coordinating Registered Professional 10. BC Housing (MKL Homes Ltd) - Access from outside to Cellar granted per BOV. Appeal No. Z35643. This is a 2 storey building pursuant to the Zoning and Development By-Law. ******THIS PERMIT HAS BEEN ISSUED UNDER THE REQUIREMENTS OF VBBL 2019 AND THE GREEN HOMES PROGRAM****** The entire building, INCLUDING THE ATTACHED GARAGE (if applicable), to be sprinklered to NFPA 13D. >>>>>>>>>> Amend: May 21st -A 400A overhead Service rather than a 200A overhead Service as initially stated. No additional costs involved because it was always supposed 400A and included in original cost to build. | 102000
PP-2020-04144 | 2020-12-14 | 4873 ROSS STREET, Vancouver, BC V5V 4V1 | Plumbing Permit | Residential | New | Issued | Residential - DWV, waterlines bath showers and fixtures installation | NULL
SP-2020-01895 | 2020-12-14 | 1408 STRATHMORE MEWS #4301, Vancouver, BC V6Z 3A9 | Sprinkler Permit | Residential | Tenant Improvement | Completed | Residential - Add and relocate sprinklers to suit new tenant layout #4301 Exterior and interior alterations to this existing unit #4301 in this existing Multiple dwelling building on this site. No plumbing fixtures/laundry permitted in the storage room. Scope to Include: Remove laundry facility in this unit; replace existing Heat Pumps; replace fireplace with glass panels; remove walls in kitchen and update kitchen cabinets, countertops, appliances and fixtures; update layout to master bathroom and new fixtures; and, update lighting, flooring and new paint throughout. OK for Field Review per A.Campbell & A.Wrobleswki - Oct.15.2020 Letters of assurance rcvd Xian Min Lily Qiu 778.321.5377 Julio Reynel-Gracia 778.998.0709 | NULL
GP-2020-03871 | 2020-12-11 | 5226 BURSILL STREET, Vancouver, BC V5R 3Z5 | Gas Permit | Residential | Addition | Completed | Residential - re and re gas range | NULL
SP-2020-01896 | 2020-12-14 | 6869 DOMAN STREET, Vancouver, BC V5S 3H8 | Sprinkler Permit | Residential | New | Completed | Residential - fire sprinkler system installation To construct a 2 storey one-family dwelling with a secondary suite located in the Basement/Cellar ($847,337.50). Note: Parking for this site is under LWH DB-2020-00968 1. Covenant registered at the Land Title Office under CA8086061 2. No Strata Titling permitted 3. A/C proposed – Exterior component located in Rear Yard, Interior component located at Second Floor Level. 5. Bar sink located at Basement Level. 6. Schedule B: (Jason Hui) P.Eng (778.319.3403) Structural and Geotechnical 8. HPO: Residential Builder- (Double Star Enterprises Ltd.) Note: This is a 2 storey building pursuant to the Zoning and Development By-Law Address Information: Building 1 #1 - 6869 Doman - Principal Dwelling (north side basement, 1st & 2nd floor) #2 - 6869 Doman - Secondary Suite (south side basement) Building 2 #3 - 6869 Doman St - Laneway House (1.5 storey) Addresses have been assigned per the approved plans, access to the rear unit is from the South side. This access must be provided & maintained at all times and the building addresses posted to be visible from the street in accordance with the Building By-law. **THIS PERMIT HAS BEEN ISSUED UNDER THE REQUIREMENTS OF VBBL #12511 (2019).** | NULL
EP-2021-02744 | 2021-05-13 | 4230 YEW STREET, Vancouver, BC V1V 1V1 | Electrical Permit | Commercial | Tenant Improvement | Completed | Installation / Repair - Commercial - DANCE STUDIO TI electrical and communications T.I Re/Re of fire alarm to suit new TI. Tenant improvement for dance studio (first TI). **Amend 11/16/2021** Adding Lighting documents | 110000
EP-2021-02748 | 2021-04-14 | 2775 LAUREL STREET, Vancouver, BC V5Z 1M9 | Electrical Permit | Commercial | Renovation | Completed | Installation / Repair - Commercial - Retrofit of existing 347V T8 florescent lighting to T8 LED lighting. Existing electronic T8 florescent ballasts to be replaced with new electronic T8 florescent ballast and use T8 LED compatible tubes. Replace existing pot lights with new recessed LED downlights. Some areas to receive new LED flat panel luminaires. All electrical work is being done in select areas through out the entire building. This work is being done in offices and exam rooms through out. | 85500
EP-2021-02746 | 2021-04-15 | 3995 W 19TH AVENUE, Vancouver, BC V6S 1C9 | Electrical Permit | Residential | Addition | Completed | Installation / Repair - Residential - The old house needs to be connected with the new 200 amp overhead service installed on the laneway. 125 A laneway and 150 A House | 500
DB-2021-01444 | 2021-05-18 | 1192 ROBSON STREET, Vancouver, BC V6E 1B2 | Building Permit | Development and Building Permit (DB) | Addition / Alteration | Completed | Field Review - Addition / Alteration - Exterior and interior alterations to provide tenant improvements to this existing retail unit for a new Retail - limited food (E) tenant (Freshslice Pizza) on the ground floor in this existing 2 storey commercial building on this site. Scope of work includes: alterations to remove walls and doors; new walls, doors, millwork, plumbing, electrical, new flooring, paint, lighting and finishes throughout. Tenant: Fresh Slice Pizza (approx. 667 sq. ft.) OK for field review per Jamie Zhang, Apr.12/21. Notes: ~ Energy Upgrade: E2 - Lighting - Upgrade to incorporate Automatic Full OFF (per 9.4.1.1.(h) of ASHRAE 90.1-2016). ~ Building Sprinklered – Sprinkler permit required ~ Schedule A, Schedule B Architectural and Schedule D Building Envelope submitted by Danny Ka Wai Wong, Architect AIBC of Architelier Architecture & Real Estate Consulting Inc., Tel: (604) 773-2068. ~ Schedule B Mechanical & Plumbing submitted by Norm Grusnick, P. Eng. of Clover Contracting Ltd., Tel: 604 353-6088. | 40000
GP-2020-03891 | 2020-12-14 | 5137 ANGUS DRIVE, Vancouver, BC V6M 3M7 | Gas Permit | Residential | New | Completed | Residential - Installing and testing 36" Gas cooktop | NULL
EP-2020-09120 | 2021-02-23 | 1055 W GEORGIA STREET, Vancouver, BC V6E 3P3 | Electrical Permit | Commercial | Renovation | Completed | Installation / Repair - Commercial - Replacement of existing 12kv transformer T7 with new 25kv transformer T7 and associated secondary distribution. | 500250
GP-2020-03892 | 2020-12-11 | 330 E 45TH AVENUE, Vancouver, BC | Gas Permit | Residential | Renovation | Completed | Residential - Re & Re 30" Gas Cooktop | NULL
GP-2020-03893 | 2020-12-14 | 66 E 27TH AVENUE, Vancouver, BC V5V 2K3 | Gas Permit | Residential | New | Completed | Residential - Installing and testing 36" Gas Cooktop | NULL
EP-2020-09121 | 2020-12-15 | 1055 DUNSMUIR STREET, Vancouver, BC | Electrical Permit | Commercial | Renovation | Completed | Installation / Repair - Commercial - SUITE #2664 - Extra Low Voltage Control Wiring for 4 VAV's | 3349
GP-2020-03896 | 2020-12-14 | 3628 HEATHER STREET, Vancouver, BC V5Z 4P9 | Gas Permit | Residential | New | Completed | Residential - Installing and testing 36" Gas Range | NULL
EP-2020-09123 | 2020-12-16 | 3080 PRINCE EDWARD STREET, Vancouver, BC V5T 3N4 | Electrical Permit | Commercial | Renovation | Completed | Installation / Repair - Commercial - G465 - Low Voltage Wiring for Control Transformers. Extra Low Voltage Control Wiring for a MUA, 2 Exhaust Fans and Damper Actuators. | 8690
EP-2020-09124 | 2020-12-15 | 595 BURRARD STREET, Vancouver, BC V7X 1K8 | Electrical Permit | Commercial | Renovation | Completed | Installation / Repair - Commercial - Line voltage for control transformers. Extra low voltage control wiring for 4 Heat Pumps and 23 Space Sensor Relocations | 11421
GP-2020-03897 | 2020-12-11 | 2109 GRANDVIEW HIGHWAY NORTH, Vancouver, BC | Gas Permit | Residential | Renovation | Completed | Residential - Installing and testing Wolf 30" Gas Range | NULL
EP-2021-02753 | 2021-04-12 | 1632 W 3RD AVENUE, Vancouver, BC V6J 1K2 | Electrical Permit | Commercial | Tenant Improvement | Completed | Installation / Repair - Commercial - Low voltage, Security cameras, access point, door bell.. Interior alterations and a change of use from Food Products Manufacturing Class B to Wholesaling Class B to provide improvements for a new tenant at 1632 W 3rd Ave on the ground floor of this existing industrial building on this site. | 3800
EP-2021-02745 | 2021-04-14 | 2052 W 41ST AVENUE, Vancouver, BC V6M 1Y8 | Electrical Permit | Commercial | Renovation | Completed | Installation / Repair - Commercial - Installation of access control and intercom system. All low voltage wiring. | 12000
BP-2021-01446 | 2021-06-01 | 1086 W BROADWAY, Vancouver, BC V6H 1E6 | Building Permit | Building Permit (BP) | Addition / Alteration | Completed | Field Review - Addition / Alteration - 1086 W Broadway - ground level Interior alterations and change use from Health Care Office into Retail (Retail Limited Food). Scope of work: Construct interior partition walls, millwork, finishes, installing new kitchen appliances, electrical, plumbing, gas and sprinkler work. TENANT: International Sandwich Factory NOTE: Retail is outright use in C-3A. No change in parking. Building Sprinklered - Separate sprinkler permit required for proposed sprinkler work. OK for FIT April 12, 2021 Note: Energy trigger not required BOMA BEST building. Letter of Assurance submitted: -Schedule A by Jinyong Yum, Architect, AIBC. ph#604.771.8311 -Architectural Schedule B by Jinyong Yum, Architect, AIBC. -ph#604.771.8311 -Mechanical/Electrical Schedule B by Gurpreet Purewal, P.Eng. ph#604.593.2293. - Plumbing Schedule B by Aeman Narwal , P.ENg. ph#604.593.2293. - | 50000
DB-2021-01448 | 2021-10-14 | 1473 E 21ST AVENUE, Vancouver, BC V5N 2N3 | Building Permit | Development and Building Permit (DB) | Addition / Alteration | Issued | Field Review - Addition / Alteration - Exterior, interior alterations and a change of use from a one family dwelling to a one family dwelling with a secondary suite (ancillary residential unit) on the south side 1st storey, in this existing 2 storey building on this site. Scope of work includes: alterations to remove rear deck/stairs (north elevation), side door, window (east elevation) and remove chimney by hand, repair and infill floor and roof; new stair and landing at the rear; new millwork, doors, plumbing fixtures, appliances, flooring, paint and finishes; install smoke alarms with carbon monoxide detector on 1st & 2nd storey. OK for Field Review per A. Wroblewski April 12, 2021. Notes: ~ Energy Upgrade: As per REUP submitted. ~ Building Not Sprinklered – No sprinkler permit required. ~ Schedule B Structural and Structural letter for chimney removal submitted by X. S. Wang, P. Eng. of APOC Engineering Ltd., Tel: 778 232-9364. ~ No strata-titling will be permitted ~ This is a two storey building pursuant to the Zoning and Development Bylaw. ~ An annual Vancouver Business License must be obtained prior to the rental of this approved one-family dwelling and/or secondary suite on this site. ~ Dedicated 3'-0" wide firefighting access path with overhead clearance of 2m to be maintained at all times. THIS PERMIT WAS REVIEWED UNDER THE 2019 EDITION OF THE VANCOUVER BUILDING BYLAW DURING THE COVID PANDEMIC. | 50000
BP-2020-03960 | 2021-01-11 | 1021 W HASTINGS STREET, Vancouver, BC V6E 0C3 | Building Permit | Building Permit (BP) | Addition / Alteration | Completed | Field Review - Addition / Alteration - #900 - 8th and 9th floors Interior alterations to provide improvements for this existing office tenant on the 8th and 9th floors (#900) of this existing commercial building on this site. Scope of work: remove/construct new partition walls to the north end of the 8th floor & south east corner of the 9th floor to reconfigure office space, new finishes, power/data and electrical work. NOTE: *existing inter-connecting stairs between these two floors TENANT: RGN British Columbia XX limited Partnership Letters of Assurance submitted by: Schedule A and Architectural Schedule B, Peter Turje, Architect, ph: 604-612-2643 Electrical Schedule B, Sanjot Cheema, P.Eng., ph: 604-631-9653 OK for Field Review per W. Wong, December 11, 2020 | 10000
PP-2020-04147 | 2020-12-14 | 3131 E 58TH AVENUE, Vancouver, BC | Plumbing Permit | Commercial | New | Completed | Commercial - Backflow preventer installation | NULL
EP-2020-09125 | 2021-03-03 | 2196 E 4TH AVENUE, Vancouver, BC | Electrical Permit | Residential | Renovation | Completed | Installation / Repair - Residential - Lighting, receptacles, Low voltage, Distribution upgrade to 200A >>> Amend: Oct. 1st -Please add installation and connection of an exterior AC Unit to the description of work. -Site Plan uploaded in application documents tab >>>> Amend: Oct. 6th - load calculation as requested -see application documents tab | 16000
GP-2020-03876 | 2020-12-14 | 6869 DOMAN STREET, Vancouver, BC V5S 3H8 | Gas Permit | Residential | New | Completed | Residential - piping and finishing DB-2020-00968 | NULL
PP-2020-04148 | 2020-12-14 | 7252 KERR STREET, Vancouver, BC V5S 3V2 | Plumbing Permit | Commercial | New | Completed | Commercial - Back flow preventer installation | NULL
GP-2020-03877 | 2020-12-11 | 4900 CARTIER STREET #81, Vancouver, BC V6M 4H2 | Gas Permit | Residential | Renovation | Completed | Residential - Replace 1 boiler in the same location. | NULL
EP-2021-02752 | 2021-04-14 | 980 HOWE STREET, Vancouver, BC V6Z 0C8 | Electrical Permit | Commercial | Tenant Improvement | Completed | Installation / Repair - Commercial - TI for BGC Engineering expansion to the 2nd floor. Work includes Power, lighting, lighting control, and communications system | 64000
BP-2021-01449 | 2021-07-08 | 1620 W 3RD AVENUE, Vancouver, BC | Building Permit | Building Permit (BP) | Addition / Alteration | Completed | Field Review - Addition / Alteration - To permit a Change of Use from Food Products Manufacturing Class B (F2) SHELL (1,364 sq. ft.) to Retail (E) and interior alterations in this existing two (2) storey Manufacturing/Office Building on this site. Existing 2 parking spaces at rear. Scope to Include: new interior partition walls to create staff room and back of house area for storage, new drywall ceiling and T-Bar ceiling system, updates to lighting, flooring and paint throughout. Electric skylight does not utilize natural light, no penetrations to roof assembly required E2 - Lighting - Upgrade to incorporate Scheduled Shutoff (per 9.4.1.1.(i) of ASHRAE 90.1-2016) The services of a Structural Engineer may be required, based upon site inspection by the District Building Inspector. OK For Field Review per A.Campbell - April.12.2021 | 100000
EP-2021-02755 | 2021-04-15 | 969 ROBSON STREET, Vancouver, BC V6Z 2V6 | Electrical Permit | Commercial | NULL | Issued | Annual / Operating - Annual Operating permit for 2500kVA for 969 Robson St. Valid: April 13, 2021 to April 12, 2022 EP-2020-02704: Expired (Annual / Operating) >>> Amend: May 5, 2021 >Incorrect Connected Load. Permit reads 2500KVA, Needs to be adjusted to 3000KVA. | NULL
DB-2021-01450 | 2021-07-30 | 3338 W 31ST AVENUE, Vancouver, BC V6S 1X7 | Building Permit | Development and Building Permit (DB) | New Building | Issued | Low Density Housing - New Building - 1FD PASSIVE HOUSE To construct a 2 storey + basement one-family dwelling ($860,250) with a detached accessory building (garage), at the rear providing 1 parking space, having vehicular access from the lane. Note: This Building Permit will remain in a suspended status until the associated (green) Demolition Permit BP-2021-01451 is completed. Note: This is a 2 storey building pursuant to the Zoning and Development By-Law 1- Bar/Sink proposed in the basement 2- No A/C unit proposed 3- Schedule B: J. ERIC KARSH P.Eng. 778-233-2048 Structural 4- Schedule B: GEOFFREY G. DYER P.Eng. 604-770-0355 Geotechnical 5-HPO: Residential Builder - ******THIS PERMIT HAS BEEN ISSUED UNDER THE REQUIREMENTS OF VBBL #12511 (2019)****** | 860250
BP-2021-01455 | 2021-10-08 | 1918 E 39TH AVENUE, Vancouver, BC V5P 1H4 | Building Permit | Building Permit (BP) | Demolition / Deconstruction | Completed | Low Density Housing - Demolition / Deconstruction - To demolish the existing one family dwelling building ($15,000) on this site by means of deconstruction. This permit is subject to the Green Demolition Bylaw (11023) Note: Pre-1950 recycling requirement: 75% of non-hazardous construction waste | 15000
BP-2021-01456 | 2021-06-11 | 1918 E 39TH AVENUE, Vancouver, BC V5P 1H4 | Building Permit | Building Permit (BP) | Salvage and Abatement | Completed | Low Density Housing - Salvage and Abatement - Salvage and Abatement Permit To be completed under the supervision of a registered professional. This permit does not authorize demolition, deconstruction or construction work. QP: Ramin Hamidnejad, CRSP of Kinetic OHS Services Ltd. Building permit: DB-2021-01454 Demolition permit: BP-2021-01455 | 0
DB-2021-01457 | 2021-10-14 | 1918 E 39TH AVENUE, Vancouver, BC V5P 1H4 | Building Permit | Development and Building Permit (DB) | New Building | Issued | Low Density Housing - New Building - To construct a 2 storey laneway house building ($167,352.50) with an open parking pad providing 1 parking space over gravel, having vehicular access from the 20' Lane. Note: This is a 1 ½ storey building pursuant to the Zoning & Development By-law. 1. Covenant registered at the Land Title Office CA9073000 2. No Strata Titling permitted 3. A/C Unit proposed in rear yard 4. Schedule B: (Shambhu N. Biswas) P.Eng (604.250.8666) Structural & Geotechnical 5. BC Housing (Liwa Enterprises Ltd) NOTE: To achieve the required FSR. A floor space exclusion of 3% has been applied to this application as per section 11.17.24 of the district schedule, to accommodate improved building performance. Addressing Note: #3-1918 E 39th Av - Laneway House Address and suite number assigned as per approved plans for Fire and Emergency response. The address number is to be posted to the building to be visible from the street and the suite number is to be posted at the suite entry in accordance with the Building By-law prior to final inspection. ******THIS PERMIT HAS BEEN ISSUED UNDER THE REQUIREMENTS OF VBBL 2019****** | 167352.5
GP-2020-03878 | 2020-12-11 | 3234 W 8TH AVENUE, Vancouver, BC V6K 2C5 | Gas Permit | Residential | Renovation | Completed | Residential - Replace 1 furnace in the same location. | NULL
EP-2020-09127 | 2021-03-03 | 295 E 1ST AVENUE, Vancouver, BC V5T 1A7 | Electrical Permit | Commercial | Addition | Completed | Installation / Repair - Commercial - Install new 600v/600 amp panel and process wiring Not new service but coming from new panel | 45000
SP-2020-01898 | 2020-12-14 | 800 BURRARD STREET, Vancouver, BC V6Z 2G7 | Sprinkler Permit | Commercial | Tenant Improvement | Completed | Commercial - Add & relocate sprinkler heads for tenant storage room at P2 level. There are two sprinkler permit under building permit BP-2020-02403. Sprinkler permit SP-2020-01363 covers P1 level new washroom & lunch room. This new sprinkler permit will covers P2 Level storage rooms. To permit interior alterations to this existing parking garage area in this mixed use building on this site. | NULL
GP-2020-03914 | 2020-12-13 | 272 E 4TH AVENUE #101, Vancouver, BC V5T 4S2 | Gas Permit | Residential | Renovation | Cancelled | Residential - re & re Unit Heater Btu : 75,000 btu | NULL
GP-2020-03879 | 2020-12-11 | 2493 W 45TH AVENUE, Vancouver, BC V6M 2J7 | Gas Permit | Residential | Renovation | Completed | Residential - re re water heater | NULL
GP-2020-03880 | 2020-12-11 | 4060 W 21ST AVENUE, Vancouver, BC V6S 1H9 | Gas Permit | Residential | Renovation | Completed | Residential - re re combi boiler | NULL
DB-2020-03964 | 2021-02-22 | 1067 W CORDOVA STREET, Vancouver, BC V6C 1C7 | Building Permit | Development and Building Permit (DB) | Addition / Alteration | Completed | Field Review - Addition / Alteration - #110 - 1067 W Cordova St Including the operational letter dated July 7, 2020, submitted by Ian Dukel, Director of Westbank Development., to provide interior alterations from general office to Presentation Centre (similar to General Office) at unit 110 of 1067 W Cordova St in this existing mixed-use building for a limited period of time until October 30, 2024. Scope of work: - Remove interior walls, doors, and flooring - Install interior partitions, finishes, mechanical, plumbing fixtures and electrical work. Ok to process as DB for Field Review as per Andrew Wroblewski No exterior changes are permitted on this permit Sprinkler permit required Tenant: Westbak Projects Corp., 604-685-8986 Letter of Assurance Rec'd: Schedule A - Venelin Kokalov, 604-682-1881 Schedule B - Venelin Kokalov Architect (604.682.1881) - Architectural Schedule B - L.J. Stoelting P.Eng (604.734.8822) - Structural Schedule B - Recep.A.Ozata P.Eng (604.684.5995) - Mechanical, Plumbing Schedule B - S.B. Nemetz P.Eng (604.736.6562) – Electrical Energy Upgrade: E2 - Lighting - Upgrade to Local Control (per 9.4.1.1.(a) of ASHRAE 90.1-2016) | 600000
EP-2020-09128 | 2020-12-15 | 1010 E 21ST AVENUE, Vancouver, BC V5V 1S7 | Electrical Permit | Residential | Renovation | Completed | Installation / Repair - Residential - Extra Low Voltage Rough-in and Finishing for TV, TeL, Data, Security Alarm & Centralized Vacuum System Building permit work description: Interior and exterior alterations to restore and rehabilitate the existing heritage two-storey plus basement one-family dwelling and convert it to a Multiple Conversion dwelling containing three (3) units. NFPA 13D PART 5 Project This permit related to BP-2018-05094 for infill Sprinklers to be installed in conformance with 9.10.14.4.(7). MCD (BP-2018-04807) Infill (BP-2018-05094) The building at 1010 E 21st Avenue is protected heritage property. Alteration to the exterior of the heritage building requires a Heritage Alteration Permit issued with the approval of the Director of Planning. We support the attached stamped proposal and ask that you process it with the following wording included in the Building Permit: “1) To install a glass guard with steel stanchions on the front porch and affix a wrought iron guard to front stairs with tempered glazing.” The alterations described under item no. 1 above, authorized by the Building Permit Number BP-2019-04807, including conditions and plans forming part thereof, are approved under the Heritage By-law and this Building Permit also constitutes a Heritage Alteration Permit.” Permit amendment #1 - To add structural drawings for the main main building that were inadvertently not included in the initial permit issuance. accepted Sept.23/19 Permit amendment #2 - Layout changes so no units are stacked to facilitate changing the sprinkler standard from NFPA 13R to NFPA 13D. Accepted Jan.8/20 | 4950
PP-2020-04152 | 2020-12-15 | 2106 E 5TH AVENUE, Vancouver, BC V5N 1M6 | Plumbing Permit | Residential | New | Completed | Residential - Piping and fixtures installation >To construct a 2 storey + cellar two-family dwelling with a detached accessory building (garage) and 1 open parking at the rear providing 2 parking spaces, having vehicular access from the lane. 1. No A/C Unit proposed 2. Schedule B: (K. JIAN) P.Eng (604-599-8890) Structural & Geotechnical 3. HPO: Residential Builder- (HBD Homes Ltd) 4. The entire building to be sprinklered to 2 x NFPA 13D Note: This is a 2 storey building pursuant to the Zoning and Development By-Law **THIS PERMIT HAS BEEN ISSUED UNDER THE REQUIREMENTS OF VBBL #12511 (2019).** | NULL
EP-2021-02756 | 2021-04-26 | 150 E 46TH AVENUE, Vancouver, BC V5W 1Z4 | Electrical Permit | Residential | Renovation - Dwelling Unit(s) only | Completed | Installation / Repair - Residential - Two electical range receptacles disconnect and two hood fans disconnect REMOVAL ONLY RETURN BACK TO 1FD | 600
PP-2021-01223 | 2021-04-14 | 4405 SOPHIA STREET, Vancouver, BC V5V 3V8 | Plumbing Permit | Residential | Addition | Completed | Residential - Backflow | NULL
GP-2021-01398 | 2021-04-12 | 3155 SONGBIRD MEWS, Vancouver, BC | Gas Permit | Residential | Renovation | Issued | Residential - re re water heater | NULL
BP-2021-01460 | 2021-06-02 | 1667 RENFREW STREET, Vancouver, BC V5K 4C9 | Building Permit | Building Permit (BP) | Addition / Alteration | Completed | Field Review - Addition / Alteration - Interior alterations and change of use from Retail Store to Beauty and Wellness (Eyelashes) to this existing building on this site. Scope of Work: - Install interior walls, new accessible bathroom, mop room and one private room. - Update all finishes, lighting, plumbing and electrical to suit Ok for Field Review per Rosa Astorino, April 12th, 2021 Note: Outright use no change in parking Energy Upgrade Exemption: FTI | 50000
SP-2021-00482 | 2021-04-14 | 1638 ANGUS DRIVE, Vancouver, BC V6J 4H3 | Sprinkler Permit | Residential | New | Issued | Residential - Installation of residential sprinklers to new home >Building Permit for DE420297 Exterior and interior alterations to add to the existing 3 storey one family dwelling (Group C) Vancouver Heritage Registered 'B' building on this site. Proposed work includes removal of the existing exterior cladding system and installation of new drainage cavity complete with new cladding, windows, and roofing. Building Review Branch Notes: 1. Entire building sprinklered to NFPA 13D. 2. Refer to related Alternative Solution AL-2018-00269. | NULL
EP-2021-02760 | 2021-04-14 | 1662 W 63RD AVENUE, Vancouver, BC V6P 2H8 | Electrical Permit | Residential | New | Completed | Installation / Repair - Residential - security, int,tel tv, camera,speaker wiring & completion | 4000
EP-2021-02761 | 2021-04-13 | 1781 E 47TH AVENUE, Vancouver, BC V5P 1P9 | Electrical Permit | Residential | New | Issued | Installation / Repair - Residential - security,intercom, tel tv, data wiring & completion >To construction a two-storey One-Family Dwelling infill building with an attached two-car garage, having vehicular access from E. 47th Avenue. | 1000
BP-2021-01463 | 2021-06-11 | 108 W CORDOVA STREET #1609, Vancouver, BC V6B 0G5 | Building Permit | Building Permit (BP) | Addition / Alteration | Issued | Field Review - Addition / Alteration - #1609 Interior alterations only to provide improvements to this existing dwelling unit on the 16th floor of this existing multiple dwelling building on this site. Scope of work includes: Remove a wall in the kitchen to extend cabinets/countertop The services of a Structural Engineer may be required, based upon site inspection by the District Building Inspector. Suite - Reached Energy Efficiency Target OK for field review as per Jamie Zhang, Apr. 12/21 | 100
DB-2021-01464 | 2021-07-15 | 804 E 23RD AVENUE, Vancouver, BC V5V 1Y4 | Building Permit | Development and Building Permit (DB) | Addition / Alteration | Issued | Field Review - Addition / Alteration - Interior alterations to provide improvements to this existing One-Family Dwelling on this site. Scope of work: - Kitchen & bathroom updates, new appliances, millwork, new bedrooms and bathroom on lower level, interior walls & doors, replace & relocate windows, plumbing fixtures & electrical work, new flooring & painting throughout. Ok for Field Review, April 14th, 2021 DBI to determine if peng required for openings in existing walls and increasing openings in exterior walls. Schedule B Structural submitted per Min Park, 778-836-7221 | 250000
BP-2021-01468 | 2021-05-10 | 3525 E GEORGIA STREET, Vancouver, BC V5K 2L9 | Building Permit | Building Permit (BP) | Salvage and Abatement | Completed | Low Density Housing - Salvage and Abatement - Salvage and Abatement Permit To be completed under the supervision of a registered professional. This permit does not authorize demolition, deconstruction or construction work. QP: Peter R Van Bakel, CRM, CRSP of BCQP Consultants Inc. Building permit: DB-2021-01466 Demolition permit: BP-2021-01467 | 0
BP-2020-03965 | 2021-03-19 | 4238 CAMBIE STREET, Vancouver, BC V5Z 2Y4 | Building Permit | Building Permit (BP) | Salvage and Abatement | Completed | Enquiry Centre - Salvage and Abatement - nterior alterations to allow salvage of non-structural building components prior to or during abatement work and removal of non-structural hazardous materials in this existing one-family dwelling. A separate building permit is required to demolish or deconstruct the building. QP is Ramin Hamidnejad of Kinetic OHS Services Ltd. Note: 1) 75% of the demolition material must be recycled as per rezoning condition. 2) The deconstruction shall be in accordance with the submitted deconstruction plan and to be confirmed through an acceptable Deconstruction Compliance Report form with copies of recycling and disposal facility receipts. Attach all receipts and submit by email to compliancereport@vancouver.ca. All deconstruction is to be completed to the satisfaction of the Director of Planning prior to the issuance of the building permit. The demolition of this existing one-family dwelling is subject to the Green Demolition By-law. A $14,650 performance deposit is required to be paid prior to issuance of this permit. | 0
PP-2020-04153 | 2020-12-14 | 6137 CAMBIE STREET, Vancouver, BC V5Z 3B2 | Plumbing Permit | Commercial | New | Completed | Commercial - Temporary water for site demo and construction use. Connect to existing 6" water main below grade. Install a 2" backflow device, hose bib connections & 1-1/2" camlock connection above grade for site demo and construction use. The GC, Bird, will construct an enclosure to prevent freezing and theft. | NULL
EP-2020-09176 | 2020-12-15 | 970 HOMER STREET, Vancouver, BC V6B 2W7 | Electrical Permit | Commercial | Tenant Improvement | Completed | Installation / Repair - Commercial - #200- 2nd floor - Low voltage data and telephone wiring Building permit work description: #200- 2nd floor Interior alterations to this existing office unit #200 on the 2nd floor of this existing commercial building. Scope of work is to install new glass partition, finishes, millwork and electrical work. (Architectural) Schedule B - Stefan Aepli, 604-688-3252 OK for Field Review as per S.Yu on Oct 1, 2020 Notes: 1. Energy Upgrade trigger: E2 - HVAC - Clean and Balance all Air Systems (per 6.7.2.3.2 of ASHRAE 90.1-2016) 2. Building inspector to determine on site if a separate sprinkler permit is required. No SP Req'd as per DBI S. Cowdell, Nov 18, 2020. | 8900
BP-2021-01469 | 2021-06-11 | 2464 E GEORGIA STREET, Vancouver, BC V5K 2J5 | Building Permit | Building Permit (BP) | Addition / Alteration | Completed | Field Review - Addition / Alteration - 2464 E Georgia St Interior alterations to main and second floors of this existing two storey one family dwelling on this inside with lane site. Work to include new draintiles. Okay for field review per S. Dugaro, April 14, 2021. Structural schedule B signed and sealed by Roger T.S. Wong, 604.306.0821 Renovation energy upgrade proposal prepared by Tommy Youngsung Byun, 604.562.0387 | 230000
EP-2021-02763 | 2021-04-14 | 336 E 1ST AVENUE #321, Vancouver, BC V5T 4R6 | Electrical Permit | Residential | Renovation | Completed | Installation / Repair - Residential - Relocating few switches in living room | 500
EP-2021-02764 | 2021-04-15 | 495 W 6TH AVENUE #505, Vancouver, BC V5Y 1L3 | Electrical Permit | Commercial | Renovation - Dwelling Unit(s) only | Completed | Installation / Repair - Commercial - UNIT#505 Moving receptacles, replacing switches with dimmers. Moving a bank of switches, moving baseboard heaters adding 4 potlights in office | 3600
EP-2021-02765 | 2021-04-12 | 3705 W 21ST AVENUE, Vancouver, BC V6S 1H2 | Electrical Permit | Residential | New | Issued | Temporary Power - Residential - To provide temporary power. | NULL
EP-2021-02767 | 2021-04-14 | 1626 W 58TH AVENUE, Vancouver, BC V6P 1W9 | Electrical Permit | Residential | New | Issued | Temporary Power - Residential - To provide temporary power. DB – NOT ISSUED: Work authorized by this permit is for placement of a temporary power pole only and does not authorize any site construction and/or excavation. A separate Building Permit will be required prior to commencement of any other work on this site | NULL
GP-2021-01402 | 2021-04-15 | 6505 VIVIAN STREET, Vancouver, BC V5S 2T3 | Gas Permit | Residential | New | Completed | Residential - gas piping rough in & finishing | NULL
PP-2021-01286 | 2021-04-23 | 2066 SW MARINE DRIVE, Vancouver, BC | Plumbing Permit | Residential | New | Issued | Residential - cancel the previous contractor permits, apply for the finishing permits | NULL
EP-2020-09154 | 2020-12-15 | 5335 MCHARDY STREET, Vancouver, BC | Electrical Permit | Residential | New | Completed | Installation / Repair - Residential - Low voltage - cable, internet, tel wiring + finishing. alarm prewire, camera wiring, doorbell wiring / finishing Building permit work description: To construct a 2 storey laneway house building with an open parking pad, providing 1 parking space, having vehicular access from the lane. Note: This is a 1 ½ storey building pursuant to the Zoning & Development By-law Note: Bldg 1 (principal bldg) addressed 5306 Taunton St retained on site. 1. No A/C unit proposed 2. Schedule B: SHAMSUL ALAM SHIKDER P.Eng (604.255.3740) Structural & Geotechnical 3. HPO: Residential Builder- Heer Properties Group Corp. Address has been assigned per the approved plans as the fire/emergency access to the laneway house is from the west side. This access must be provided & maintained at all times in accordance with the Building By-law ******THIS PERMIT HAS BEEN ISSUED UNDER THE REQUIREMENTS OF VBBL 2019 (#12511)****** | 850
EP-2020-09133 | 2020-12-11 | NULL | Electrical Permit | Commercial | NULL | Expired | Movie Set / Filming - To allow for Movie Set/Filming Applicant shall provide completed Contractor Declaration form, and dates of filming and associated location(s) to csinspection.clerks@vancouver.ca prior to the commencement of filming. Visit vancouver.ca/inspections for more details. | NULL
EP-2020-09157 | 2020-12-15 | 4860 CHATHAM STREET, Vancouver, BC V5R 3Y9 | Electrical Permit | Residential | New | Completed | Installation / Repair - Residential - Low voltage - cable, internet, tel wiring + finishing. Alarm prewire, camera wiring, doorbell wiring / finishing Building permit work description: To construct a 2 storey laneway house building with an with an open parking pad providing 1 parking space having vehicular access from the lane Note: This is a 1 1/2 storey building pursuant to the Zoning & Development By-law 1. Covenant registered at the Land Title Office under CA7489359 2. No Strata Titling permitted 3. No A/C unit proposed 4. No bar sink proposed 5. Structural schedule B: Saeid Sadeghi (604.913.6604) 6. Geotechnical schedule B:Zhao Guan (778.552.7112) 7. HPO: A-1 Ideal Homes Inc. "Combustible projections or roof soffits on an exposing building face shall not project to less than .45m from the property line and shall be in compliance with VBBL 2014 9.10.15.5.(9)" The entire building, INCLUDING THE ATTACHED GARAGE (if applicable), to be sprinklered to NFPA 13D Enhanced. Any alterations or conversions to the attached garage (if applicable) to habitable living space shall not be permitted without first obtaining the approval of the Director of Planning and the Chief Building Official. Thermal protection measures and Laneway house design guidelines shall be required to be met prior to the approval of the conversion. ******THIS PERMIT HAS BEEN ISSUED UNDER THE REQUIREMENTS OF VBBL 2014 AND THE GREEN HOMES PROGRAM****** See DB-2019-03477 for Bldg 1 on site (principal bldg) addressed 4856 Chatham st | 850
PP-2021-01288 | 2021-04-22 | 2060 SW MARINE DRIVE, Vancouver, BC | Plumbing Permit | Residential | New | Issued | Residential - cancel the previous contractor permit, PP-2017-04766 | NULL
EP-2021-02768 | 2021-04-14 | 1655 E 56TH AVENUE, Vancouver, BC V5P 2A5 | Electrical Permit | Residential | New | Completed | Installation / Repair - Residential - completion of security alarm system, TV and network | 950
PP-2021-01241 | 2021-04-20 | 2849 E 18TH AVENUE, Vancouver, BC V5M 2R1 | Plumbing Permit | Residential | Renovation | Completed | Residential - REPLACE WATER MAIN LINE | NULL
EP-2021-02924 | 2021-05-10 | 369 BOUNDARY ROAD, Vancouver, BC | Electrical Permit | Commercial | Renovation | Completed | Installation / Repair - Commercial - Electric work for a international high school, include all outlets, lighting system, emergency lights. Fire alarm by others. Note: Acceptance of the drawings does not include the installation and upgrade of the existing fire alarm system. **Amendment May 15, 2021** The owner asked us do low voltage job for the project, such as, internet, camera, Telephone and audio system. please add those work content to the permit, also increase $20,000 job value. thanks! >Interior alterations and change the use of the existing fitness centre at the 1st floor and a change of major occupancy of the existing offices on 3rd and 4th floor (D occupancy) to Secondary School (Group A Division 2) in this existing 4-storey mixed-use building providing 32 parking spaces and 6 spaces dedicated to pick-up and drop-off for the proposed school having vehicular access from East Hastings Street. | 168000
GP-2021-01405 | 2021-04-16 | 24 W 22ND AVENUE, Vancouver, BC V5Y 2E8 | Gas Permit | Residential | New | Issued | Residential - COACH HOUSE - GAS WORK - 1 UNDERGROUND LINE TO A RANGE | NULL
DB-2021-01470 | 2021-07-06 | 2597 E GEORGIA STREET, Vancouver, BC V5K 2J6 | Building Permit | Development and Building Permit (DB) | Addition / Alteration | Issued | Field Review - Addition / Alteration - Exterior and interior alterations and a change of use from one family dwelling to one family dwelling unit with a secondary suite Scope of work: - Upgrade bathrooms & kitchen, one addition bathroom in basement, interior layout change to basement & main floor, new and replace interior doors & walls, plumbing fixtures and electrical work - New cedar soffits, new exterior metal handrails & guardrails, new and repair batten siding - Replace existing windows and remove side door on West El, relocate windows and add new SS entrance on East EL. OK for Field Review per A. Campbell April 13, 2021 Schedule B Structural & Geotechnical (permanent) submitted per Sharat Chande, 604-723-7534 REUP submitted per Peter Cho, 778-316-9053 Scope of work to include energy upgrade in accordance with Article 11.2.1.4 of the 2019 Vancouver Building By-law and as per the Energy Efficiency Upgrade Details noted in the Energuide Report. Note: - No strata-titling will be permitted. - An annual Vancouver Business License must be obtained prior to the rental of this approved one-family dwelling and/or secondary suite on this site. - Install interconnected, hardwired, 120 volt smoke alarms with battery back-up and silencing feature, in each sleeping unit and within 5m outside each sleeping areas on each storey as per Building Bylaw 9.10.19. - Install Carbon Monoxide Alarm as per Building By-Law 9.32.4.2. & Bulletin 2007-007-BU/EL - Upgrade work under Part 11 (based on value of work – energuide related Part 11.2.1.4.) - Ceiling height to be a min. 6ft 6" over 80% of the suite area and all exit routes - Dedicated 3'-0" wide firefighting access path with overhead clearance of 2m to be maintained at all times | 150000
GP-2020-03885 | 2020-12-11 | 3432 SOPHIA STREET, Vancouver, BC V5V 3T6 | Gas Permit | Residential | Tenant Improvement | Completed | Residential - replace furnace | NULL
GP-2020-03888 | 2020-12-14 | 1177 KEEFER STREET, Vancouver, BC V6A 1Z2 | Gas Permit | Residential | Tenant Improvement | Completed | Residential - Replace boiler | NULL
PP-2020-04155 | 2020-12-14 | 1338 W 67TH AVENUE, Vancouver, BC V6P 4T8 | Plumbing Permit | Commercial | New | Issued | Commercial - Onsite servicing that will require upgrading/ installing new storm sewer and sanitary sewer piping, including manholes, catch basins, lawn basins. >>>Amend: Nov. 23rd -adding combined water service | NULL
GP-2020-03898 | 2020-12-11 | 57 E 26TH AVENUE, Vancouver, BC | Gas Permit | Residential | Renovation | Completed | Residential - Hot Water Tank replacement | NULL
GP-2020-03925 | 2020-12-14 | 4464 W 13TH AVENUE, Vancouver, BC V6R 2V3 | Gas Permit | Residential | Renovation | Completed | Residential - install log set into masonry & run gas line 10ft | NULL
EP-2020-09135 | 2020-12-15 | 2025 W BROADWAY, Vancouver, BC V6J 1Z6 | Electrical Permit | Commercial | Tenant Improvement | Completed | Installation / Repair - Commercial - Electrical demolition work. Outlets and branch circuits. New Lighting Fixtures. Building permit work description: Main Floor Lobby Interior alterations to provide tenant improvements on the lobby of this existing mixed use building. Schedule 'B' LOA Architectural & Electrical submitted. Selected Energy Upgrade: E2 - Lighting - Upgrade to Bilevel Lighting Control (per 9.4.1.1.(d) of ASHRAE 90.1-2016) OK for Field Review - January 27, 2020 Processed Thru FIT | 4959.9
EP-2020-09134 | 2020-12-11 | NULL | Electrical Permit | Commercial | NULL | Expired | Movie Set / Filming - To allow for Movie Set/Filming Applicant shall provide completed Contractor Declaration form, and dates of filming and associated location(s) to csinspection.clerks@vancouver.ca prior to the commencement of filming. Visit vancouver.ca/inspections for more details. | NULL
EP-2021-02824 | 2021-04-16 | 2001 WALL STREET #411, Vancouver, BC V5L 5E4 | Electrical Permit | Commercial | Renovation - Dwelling Unit(s) only | Completed | Installation / Repair - Commercial - Repair of FAS system jumper unit 411. The entire scope of work is the repair of a faulty jumper between signaling devices. There is a buzzer in suite 411 that needs to be repaired. "Amendment April 20, 2021" I can see after the site visit that in fact there would have to be one penetration on a fire separation wall. The hole would be 3/4" maximum and this would be through the wall to the right of the entrance door of Unit #411. This is the separation wall of the stairwell and Unit #411. Note: CE Code Rule 2-128 1) requires that electrical installations shall be made so that the probability of spread of fire through fire stopped partitions, floors, hollow spaces, firewalls or fire partitions, vertical shafts, or ventilating or air conditioning ducts is reduced to a minimum. CE Code Rule 2-128 2) requires that where a fire separation is pierced by a raceway or cable, any openings around the raceway or cable shall be properly closed or sealed in compliance with the National Building Code of Canada (VBBL). | 600
DB-2021-01473 | 2021-11-03 | 6370 BLENHEIM STREET, Vancouver, BC V6N 1R4 | Building Permit | Development and Building Permit (DB) | New Building | Issued | Low Density Housing - New Building - To construct a 2 storey + basement one-family dwelling ($1,469,750.00) with an attached garage providing 2 parking spaces, having vehicular access from the street and a detached accessory building (workshop), at the rear portion of lot. 1. No Strata Titling permitted 2. A/C Unit proposed in rear yard 3. Bar sink located in basement 4. Schedule B: (Jianli Guo) P.Eng (604.518.1098) Structural & Geotechnical 5. BC Housing (Mcwood Homes Ltd) This is a 2 storey building pursuant to the Zoning and Development By-Law ******THIS PERMIT HAS BEEN ISSUED UNDER THE REQUIREMENTS OF VBBL 2019****** | 1469750
BP-2021-01475 | 2021-06-02 | 6370 BLENHEIM STREET, Vancouver, BC V6N 1R4 | Building Permit | Building Permit (BP) | Salvage and Abatement | Completed | Low Density Housing - Salvage and Abatement - Salvage and Abatement Permit To be completed under the supervision of a registered professional. This permit does not authorize demolition, deconstruction or construction work. QP: Harvey Wong, CRSP, ROHT of Kinetic OHS Services Ltd. Building permit: DB-2021-01473 Demolition permit: BP-2021-01474 | 0
EP-2021-02773 | 2021-04-15 | 1885 BARCLAY STREET, Vancouver, BC V6G 1K7 | Electrical Permit | Commercial | Tenant Improvement | Issued | Installation / Repair - Commercial - Provide & install minor electrical room in the elevator machine room & pit as follows: Replace existing receptacles with new GFCI type. Replace existing fixtures in elevator machine room & pit with new LEDs c/w vapour-proof guards. Provide new switch in elevator machine room. Provide new tel line. | 10046.4
BP-2021-01476 | 2021-05-21 | 2699 W BROADWAY, Vancouver, BC | Building Permit | Building Permit (BP) | Addition / Alteration | Completed | Field Review - Addition / Alteration - Interior alterations to change of use from restaurant – Class 1 to Retail store and provide tenant improvements to a new retail tenant (the Bulk Source Food) on the ground floor of this existing mixed-use building on this site. OK for field review per Jamie Zhang, Apr. 13/21 Energy Upgrade: Upgrade internal Exit Signs to not exceed 5W per face | 80000
DB-2021-01477 | 2022-02-25 | 988 W 64TH AVENUE, Vancouver, BC V6P 2M1 | Building Permit | Development and Building Permit (DB) | Demolition / Deconstruction | Issued | Enquiry Centre - Demolition / Deconstruction - To provide for the Demolition/Deconstruction of this existing One-Family Dwelling building on this site. Ok for SIPs per Jamie Zhang, April 13th, 2021 Note: 1) This permit is subject to the Green Demolition Bylaw with a recycling requirement of 75 percent of non-hazardous construction materials. 2)The deconstruction shall be in accordance with the submitted deconstruction plan and to be confirmed through an acceptable Deconstruction Compliance Report form with copies of recycling and disposal facility receipts. Attach all receipts and submit by email to compliancereport@vancouver.ca. All deconstruction is to be completed to the satisfaction of the Director of Planning prior to the issuance of the building permit. 3) Notice of Demolition must be provided to District Building Inspector 24 hours in advance of demolition by calling 3-1-1 or 604-873-7000 outside of Vancouver. 4) All work must be conducted in accordance with Safe Work Procedures approved by Qualified Professional and WorkSafeBC requirements. 5) Demo to grade only. No soil disturbance or excavation of soil other than that which is incidental to the demolition is permitted under this permit. | 16000
GP-2020-03900 | 2020-12-11 | 3094 W KING EDWARD AVENUE, Vancouver, BC V6L 1V5 | Gas Permit | Residential | Renovation | Completed | Residential - Replacement Hot Water Tank | NULL
GP-2020-03902 | 2020-12-11 | 588 W 19TH AVENUE, Vancouver, BC V5Z 1W6 | Gas Permit | Residential | Renovation | Completed | Residential - Replacement Hot Water Tank | NULL
GP-2020-03903 | 2020-12-14 | 728 W 17TH AVENUE, Vancouver, BC V5Z 1T9 | Gas Permit | Residential | New | Completed | Residential - new boiler in laneway house | NULL
SP-2020-01900 | 2021-01-15 | 3475 SAWMILL CRESCENT, Vancouver, BC V5S 0E3 | Sprinkler Permit | Commercial | Tenant Improvement | Completed | Commercial - 6 New and 2 Relocate Interior alterations and change of use from retail (E) to beauty and wellness centre (D) in this existing commercial/residential building. Scope of work to include add demising wall between CRU#6 and CRU#7, add interior partition walls, and work related to plumbing and electrical. Ok for field review per L Clarke July 30, 2020. (CRP) Schedule A & (Architectural) Schedule B - Andrew Terrett, 604-736-3730 (Electrical) Schedule B - Jaswinder Kumar Kaushal, 604-613-6131 (Mechanical & Plumbing) Schedule B - Gurjot Singh Brar, 778-389-3819 Note: 1.Building inspector to determine on site if a separate sprinkler permit is required. Sprinkler Permit is required as per DBI, Oct 23 2020. | NULL
BP-2020-03973 | 2021-05-18 | 58 E 39TH AVENUE, Vancouver, BC V5W 1J7 | Building Permit | Building Permit (BP) | Demolition / Deconstruction | Completed | Low Density Housing - Demolition / Deconstruction - To demolish the existing one family dwelling building ($15,000) on this site by means of deconstruction. Demo Declaration – Kamaljit Jhutty, Bestway Excavating & Demolition (778)-881-7850 This permit is subject to the Green Demolition Bylaw (11023) Pre-1950: Green Demolition Conditions Apply 75% Recycling Rate of Building Materials Required | 15000
BP-2020-03974 | 2021-03-17 | 58 E 39TH AVENUE, Vancouver, BC V5W 1J7 | Building Permit | Building Permit (BP) | Salvage and Abatement | Completed | Low Density Housing - Salvage and Abatement - Salvage and abatement permit only for DB-2020-03972 and to be completed under the supervision of a registered professional. This permit does not authorize demolition, deconstruction or construction work. QP: Terry (Tarlochan) Sunar , BSc, AScT of MCA Environmental Consulting Inc. | 0
GP-2021-01408 | 2021-04-13 | 3120 PIERVIEW CRESCENT, Vancouver, BC | Gas Permit | Residential | Renovation | Completed | Residential - re re water heater | NULL
GP-2021-01409 | 2021-04-13 | 3159 SONGBIRD MEWS, Vancouver, BC | Gas Permit | Residential | Renovation | Completed | Residential - re re water heater | NULL
PP-2021-01232 | 2021-04-16 | 1975 E 12TH AVENUE, Vancouver, BC V5N 2A6 | Plumbing Permit | Commercial | Renovation | Completed | Commercial - Relocate domestic heat pump to other side of parkade. Replace backflow preventor for boiler make up water. >Exterior alterations for building envelope repair and to provide interior alterations to this existing 4-storey multiple dwelling (Social Housing) on this site, thereby replacing existing vinyl siding to non-combustible rainscreen fibre-cement, all existing aluminum windows to vinyl windows (same sizes), balcony membranes and glazing of the existing enclosed balconies, repair main roof and roof deck system and install new wiring to replace existing HVAC & service water heating system at parkade and at roof in the same location. ******THIS PERMIT HAS BEEN ISSUED UNDER THE REQUIREMENTS OF VBBL 2014******** Building Review Note: New wiring for replacement of existing HVAC & SWH system should not penetrate existing fire separation. Otherwise, revision to this permit shall be required to supplement with fire stopping details. OK for DB per H. Chow on Feb 5/19. Per ECO (Howie), proposed exterior alterations cleared by Ben Ostrander on Feb 5/19. Sch-A, Schedule B - Arch. & Struct. & Elec. and Schedule D-1 are submitted. - All new windows shall conform to AAMA/WDMA/CSA101/I.S.2/A440, NAFS. | NULL
DB-2021-01478 | 2022-02-15 | 8030 OAK STREET, Vancouver, BC V6P 4A7 | Building Permit | Development and Building Permit (DB) | Demolition / Deconstruction | Issued | Enquiry Centre - Demolition / Deconstruction - To provide for the Demolition/Deconstruction of this existing One-Family Dwelling building on this site. Recycling requirement 75% Ok for SIPs per Jamie Zhang, April 13th, 2021 Note: "Notice of Demolition must be provided to District Building Inspector 24 hours in advance of demolition by calling 3-1-1 or 604-873-7000 outside of Vancouver." The deconstruction shall be in accordance with the submitted deconstruction plan and to be confirmed through an acceptable Deconstruction Compliance Report form with copies of recycling and disposal facility receipts. Attach all receipts and submit by email to compliancereport@vancouver.ca. All deconstruction is to be completed to the satisfaction of the Director of Planning prior to the issuance of the building permit. | 16000
PP-2021-01230 | 2021-04-15 | 2714 W 31ST AVENUE, Vancouver, BC V6L 2A1 | Plumbing Permit | Residential | New | Completed | Residential - lawn irrigation/backflow preventor | NULL
GP-2021-01411 | 2021-04-13 | 3127 SONGBIRD MEWS, Vancouver, BC | Gas Permit | Residential | Renovation | Completed | Residential - re re water heater | NULL
DB-2021-01481 | 2022-02-25 | 8038 OAK STREET, Vancouver, BC V6P 4A7 | Building Permit | Development and Building Permit (DB) | Demolition / Deconstruction | Issued | Enquiry Centre - Demolition / Deconstruction - To provide for the Demolition/Deconstruction of this existing One-Family Dwelling building on this site. Ok for SIPs per Jamie Zhang, April 13th, 2021 Note: 1) This permit is subject to the Green Demolition Bylaw with a recycling requirement of 75 percent of non-hazardous construction materials. 2)The deconstruction shall be in accordance with the submitted deconstruction plan and to be confirmed through an acceptable Deconstruction Compliance Report form with copies of recycling and disposal facility receipts. Attach all receipts and submit by email to compliancereport@vancouver.ca. All deconstruction is to be completed to the satisfaction of the Director of Planning prior to the issuance of the building permit. 3) Notice of Demolition must be provided to District Building Inspector 24 hours in advance of demolition by calling 3-1-1 or 604-873-7000 outside of Vancouver. 4) All work must be conducted in accordance with Safe Work Procedures approved by Qualified Professional and WorkSafeBC requirements. 5) Demo to grade only. No soil disturbance or excavation of soil other than that which is incidental to the demolition is permitted under this permit. | 16000
EP-2021-02775 | 2021-04-14 | 1126 FRANKLIN STREET, Vancouver, BC V6A 1J6 | Electrical Permit | Commercial | New | Issued | Installation / Repair - Commercial - installation of wireless alarm system | 890
EP-2021-02776 | 2021-04-15 | 4755 CULLODEN STREET #3, Vancouver, BC V5V 4X8 | Electrical Permit | Residential | New | Completed | Installation / Repair - Residential - Laneway house electrical and security rough in only and low voltage rough in and finishing electrical television cable data wiring and finishing main 200 amp service with duplex meter base 150 main house and 125 Laneway house | 8000
GP-2020-03915 | 2020-12-13 | 4430 W 6TH AVENUE, Vancouver, BC V6R 1V3 | Gas Permit | Residential | Renovation | Completed | Residential - re & re furnace btu : 70,000 btu | NULL
GP-2020-03918 | 2020-12-13 | 4850 MANOR STREET, Vancouver, BC V5R 3Y2 | Gas Permit | Residential | Renovation | Completed | Residential - re & re boiler btu : 120,000 btu AMEND: JAN 21/2021 CHANGE BOILER BTU FROM 120,000 TO 199,000 BTU. | NULL
PP-2020-04157 | 2020-12-14 | 1250 NICOLA STREET, Vancouver, BC V6G 2E6 | Plumbing Permit | Commercial | Addition | Completed | Commercial - To install the backflow devices as per the result of the City of Vancouver cross-connection inspection. | NULL
EP-2020-09136 | 2020-12-15 | 918 COOPERAGE WAY #2801, Vancouver, BC V6B 0A7 | Electrical Permit | Residential | Renovation - Dwelling Unit(s) only | Completed | Installation / Repair - Residential - #2801 - Extensive apartment renovation. Full kitchen, 2 bathrooms renovation. New LED lighting throughout. Building permit work descriptions #2801 Interior alterations to provide improvements in unit #2801 (2nd floor) in this existing multiple dwelling building on this site. Scope of work: - Bathroom & kitchen update, millwork, install interior walls and doors - Plumbing fixtures and electrical work, new flooring throughout - Remove existing gas fireplace & remove existing sill with new, remove 1 sprinkler Building Sprinklered – Separate sprinkler permit required for proposed sprinkler work Energy Upgrade: L2 - HVAC - Install timers (up to 60 minute), or humidistat for washroom fan(s) | 25000
GP-2020-03905 | 2020-12-14 | 505 N KOOTENAY STREET, Vancouver, BC V5K 3R8 | Gas Permit | Residential | Tenant Improvement | Completed | Residential - Replace furnace and water heater with a new high efficient furnace and Navien NPE 240-A Increase the gas pressure to 2 lbs and install gas regulator as needed | NULL
EP-2020-09139 | 2020-12-15 | 428 BEACH CRESCENT #2102, Vancouver, BC V6Z 3G1 | Electrical Permit | Commercial | Renovation - Dwelling Unit(s) only | Completed | Installation / Repair - Commercial - #2102 - Moving receptacles and cables to accommodate a new kitchen layout, replacing lights, adding 6 receptacles throughout the suite. Building permit work description: #2102 - To permit interior alterations to this existing Unit #2102 in this Multiple Dwelling Building on this Site. Scope to Include: Updating bathrooms with new fixtures, millwork and tile. Updating kitchen with new appliances, fixtures, and millwork. New flooring and paint throughout. Installing new soundproofing membrane and floor tiles. OK For Field Review per A.Campbell & A.Wroblewski - Oct.20.2020 Energy Upgrade: L2 - Lighting - Install lighting dimmer, timers, and/or motion detectors on interior lights DBI to determine if structural engineer required for removal of walls | 5000
DB-2021-01484 | 2021-07-08 | 2250 ALDER STREET, Vancouver, BC V6H 2R9 | Building Permit | Development and Building Permit (DB) | Addition / Alteration | Issued | High Density Housing / Commercial - Addition / Alteration - Exterior alterations only to repair the membrane at parkade on this 3 storey( 20 units) multi-dwelling building (Group C) over one level of underground parking having vehicular access. Scope of work is including: Remove existing tile walking surface, planters and plant material, and north unit suite entry stairs, including related guards, to facilitate membrane, replacement, Install waterproof membrane, Reinstate walking surface with porcelain slab pavers,Reinstate planters and plant material - refer also to landscape drawings,Reinstate north unit suite entry stairs, including related guards, Remove existing precast paver walking surface, planters and plant material, and wood privacy screens, Overclad portions of existing patio enclosure walls, Effect localized structural repairs of existing corroded reinforcement at parkade Building Review Notes: 1. This permit has been issued under the requirement of VBBL #12511 (2019) 2. Reviewed during the 2020 pandemic crisis | 660000
BP-2021-01486 | 2021-06-11 | 1949 BEACH AVENUE, Vancouver, BC V6G 1Z2 | Building Permit | Building Permit (BP) | Addition / Alteration | Issued | Field Review - Addition / Alteration - #504 - 5th floor To alter the interior of suite #504 in this existing Heritage 'B' building to alter and remove non-loadbearing interior walls, and to provide improvements to the washroom and kitchen areas. Revision #1 - Jan 9, 2021 - Upgrade/replace the existing windows with aluminum frame windows, painted colour to match existing per DP-2021-00727. Note to applicant: The services of a structural engineer may be required, based upon site inspection by the District Building Inspector. No sprinkler permit required as per DBI. Energy requirement: L1 - Lighting - Install motion detector within closets with LED/CFL lighting (ex: Pantry, walk-in) | 130000
DB-2021-01487 | 2022-02-22 | 8090 OAK STREET, Vancouver, BC V6P 4A7 | Building Permit | Development and Building Permit (DB) | Demolition / Deconstruction | Issued | Enquiry Centre - Demolition / Deconstruction - To provide for the Demolition/Deconstruction of this existing One-Family Dwelling building on this site. Ok for SIPs per Jamie Zhang, April 13th, 2021 Recycling requirement 75% "Notice of Demolition must be provided to District Building Inspector 24 hours in advance of demolition by calling 3-1-1 or 604-873-7000 outside of Vancouver." The deconstruction shall be in accordance with the submitted deconstruction plan and to be confirmed through an acceptable Deconstruction Compliance Report form with copies of recycling and disposal facility receipts. Attach all receipts and submit by email to compliancereport@vancouver.ca. All deconstruction is to be completed to the satisfaction of the Director of Planning prior to the issuance of the building permit. | 16000
BP-2021-01488 | 2021-12-23 | 8090 OAK STREET, Vancouver, BC V6P 4A7 | Building Permit | Building Permit (BP) | Salvage and Abatement | Completed | Enquiry Centre - Salvage and Abatement - Interior alterations to allow salvage of non-structural building components prior to or during abatement work and removal of non-structural hazardous materials in this existing one-family dwelling. A separate building permit is required to demolish or deconstruct the building. QP is Ramin Hamidnejad of Kinetic OHS Services Ltd. OK for SIPs per Jamie Zhang, April 13th, 2021 Note : This is a salvage and abatement permit only and does not authorize any demolition or deconstruction work on the house. Once you have completed your salvage and abatement, please send the report to enviro.reporting@vancouver.ca | 0
BP-2021-01490 | 2021-12-23 | 8110 OAK STREET, Vancouver, BC V6P 4A7 | Building Permit | Building Permit (BP) | Salvage and Abatement | Completed | Enquiry Centre - Salvage and Abatement - Interior alterations to allow salvage of non-structural building components prior to or during abatement work and removal of non-structural hazardous materials in this existing one-family dwelling. A separate building permit is required to demolish or deconstruct the building. QP is Ramin Hamidnejad of Kinetic OHS Services Ltd. OK for SIPs per Jamie Zhang, April 13th, 2021 Note : This is a salvage and abatement permit only and does not authorize any demolition or deconstruction work on the house. Once you have completed your salvage and abatement, please send the report to enviro.reporting@vancouver.ca | 0
EP-2021-02777 | 2021-04-13 | 375 E 1ST AVENUE, Vancouver, BC V5T 1A7 | Electrical Permit | Commercial | New | Issued | Temporary Power - Commercial - 200 amp single phase temporary power for other trades. New mixed use building Valid: April 2, 2021 to April 1, 2022 EP-2020-03399: Expired (Temporary Power - Commercial) | NULL
BP-2021-01493 | 2021-08-19 | 2665 CAROLINA STREET, Vancouver, BC V5T 3S9 | Building Permit | Building Permit (BP) | Addition / Alteration | Issued | Field Review - Addition / Alteration - To permit exterior and interior alterations to this One Family Dwelling on this corner with lane site. Scope to Include: Update some windows on the exterior elevations. Remove unauthorized Suite in the basement and reconfigure layout to add laundry room, storage space and bedrooms. Update location of HWT and furnace in basement, new exterior entry to basement. Update kitchen and bathroom layout on main floor. New windows and doors. ****NB INTERIOR WALLS COMPLETELY STRIPPED OF GWB AND INSULATION--NEW REUP FORM REQ'D. E Loney May 21/21 **** OK For Field Review per A.Campbell - April.13.2021 Schedule B - Struct. Submitted by Kosta Marcakis 604.254.0868 | 90000
GP-2020-03910 | 2020-12-12 | 3278 E 15TH AVENUE, Vancouver, BC V5M 2L4 | Gas Permit | Residential | Renovation - Dwelling Unit(s) only | Completed | Residential - boiler and tankless installation | NULL
GP-2020-03911 | 2020-12-14 | 6549 RUPERT STREET, Vancouver, BC V5S 2Z2 | Gas Permit | Residential | New | Issued | Residential - Venting and hook up only | NULL
EP-2020-09142 | 2020-12-15 | 1181 W 32ND AVENUE, Vancouver, BC V6H 2H8 | Electrical Permit | Residential | Renovation - Dwelling Unit(s) only | Completed | Installation / Repair - Residential - Add some lights and receptacles for new balcony To permit exterior and interior alterations to this existing One Family Dwelling on this inside with lane site. Scope to Include; Reconfigure Master Ensuite on the second floor and add a small covered Deck off of Master Ensuite. Change front dormer/roof to match existing. | 500
GP-2020-03913 | 2020-12-16 | 4465 QUEBEC STREET, Vancouver, BC V5V 3L6 | Gas Permit | Residential | Renovation | Completed | Residential - TO REPLACE FURNACE WITH COMPLETE INSTALLATION | NULL
EP-2020-09143 | 2021-01-14 | 518 MOBERLY ROAD #316, Vancouver, BC V5Z 4G3 | Electrical Permit | Commercial | Renovation - Dwelling Unit(s) only | Completed | Installation / Repair - Commercial - Add few plugs to new walls and new light with switch Interior alterations to renovate this dwelling unit #316 on the 3rd floor of this existing multiple dwelling building on this site. OK for field review as per Jamie Zhang, Dec. 3/20 | 750
PP-2020-04158 | 2021-01-14 | 3509 W 42ND AVENUE, Vancouver, BC V6N 3H5 | Plumbing Permit | Residential | New | Completed | Residential - plumbing for single family residential | NULL
PP-2020-04159 | 2020-12-16 | 3509 W 42ND AVENUE, Vancouver, BC V6N 3H5 | Plumbing Permit | Residential | New | Completed | Residential - new plumbing for laneway -To construct a 2 storey laneway house building with an open parking pad, providing 1 parking space, having vehicular access from the lane. -ARCHAEOLOGICAL IMPACT: If work on this site could lead to the disturbance of soil advise applicant to contact the Provincial Archaeology Branch at 250-953-3334 for necessary permits. In addition, please be advised that reports from an Archaeologist (AIA, AOA) and permits from the First Nations may be necessary prior to the release of your City of Vancouver permits. Staff to document this was advised to the applicants, and to let your Manager know this application is in the system. | NULL
EP-2021-02778 | 2021-08-11 | 2725 W 43RD AVENUE #3, Vancouver, BC V6N 3H8 | Electrical Permit | Residential | New | Completed | Installation / Repair - Residential - Electrical wiring for laneway house, and with 200 amp overhead service with two meters. 1st meter- 150 amp for 2725 W 43rd Ave (Main house) 2nd meter- 125 amp for #3-2725 W 43rd Ave(laneway house) | 8000
GP-2021-01412 | 2021-04-16 | 22 W 19TH AVENUE, Vancouver, BC V5Y 2B2 | Gas Permit | Residential | Renovation | Issued | Residential - Install one natural gas fireplace insert | NULL
BP-2021-01498 | 2021-07-20 | 3535 W 11TH AVENUE, Vancouver, BC V6R 2K3 | Building Permit | Building Permit (BP) | Salvage and Abatement | Completed | Low Density Housing - Salvage and Abatement - Salvage and abatement permit only for DB-2021-01496 and to be completed under the supervision of a registered professional. This permit does not authorize demolition, deconstruction or construction work. QP: Apolleon Engineering - 778-968-4909 | 0
BP-2021-01499 | 2022-01-28 | 1929 W 4TH AVENUE, Vancouver, BC | Building Permit | Building Permit (BP) | Addition / Alteration | Issued | Field Review - Addition / Alteration - Major renovation for interior alterations to demise existing Retail (E) at 1929 W 4th Av on the 2nd storey into two Retail (E) units and provide tenant improvements; 1929 W 4th Av - 2nd storey (approx. 1,267 sq. ft.) Maximum Occupant Load = 25 persons 1931 W 4th Av - 2nd storey (approx. 2,500 sq. ft.) Maximum Occupant Load = 48 persons in this existing 3 storey commercial building on this site. Scope of work includes: alterations to remove walls, plumbing fixtures, HWT and door; upgrade existing wall and infill portion of the wall for a 2hr FRR demising wall; new walls, plumbing fixtures, light and door for new universal washroom; new millwork and furniture (display racks, wall display units, counters) replace building exit signs with pictogram signs; no changes to interior partitions, lighting and ceilings. OK For Field Review per K. Vogt, April 13, 2021. Notes: ~ District Building Inspector to determine if a Seismic Restraint letter is required for shelving/display units with a height over 6ft. ~ Non-Structural N3 upgrade shown on drawing A1.1. ~ Energy Upgrade: E4 - Lighting - Upgrade all Lighting Controls (per 9.4.1.1 of ASHRAE 90.1-2016) ~ Building Sprinklered – Separate sprinkler permit is required for installation of sprinklers. ~ Schedule B Architectural submitted by Nicholas Waissbluth, Architect, AIBC., of Waissbluth Architecture Office Inc., Tel: 604 612-5095. | 25000
PP-2020-04160 | 2020-12-15 | 2058 E 5TH AVENUE, Vancouver, BC V5N 1M4 | Plumbing Permit | Residential | Renovation | Issued | Residential - new plumbing for duplex -Interior and exterior alterations to convert the existing one-family dwelling building to a two-family dwelling building and to stratify the lot. | NULL
PP-2020-04161 | 2020-12-15 | 2062 E 5TH AVENUE, Vancouver, BC V5N 1M4 | Plumbing Permit | Residential | New | Issued | Residential - new plumbing for infill -To construct a 2-storey infill one-family dwelling with an attached one-car garage, and one surface parking space having vehicular access from the lane. See BP-2020-01296 for Building 1 on site (principal building) addressed 2058 E 5th Avenue for building permit fee, time entries, and documents. *** THIS PERMIT HAS BEEN ISSUED UNDER THE REQUIREMENTS OF VBBL #12511 (2019)*** | NULL
EP-2020-09145 | 2020-12-15 | 2937 TURNER STREET, Vancouver, BC V5K 2G8 | Electrical Permit | Residential | New | Completed | Installation / Repair - Residential - Low Voltage (Alarm, Cable, Tel, Data, Door Bell) Rough in & Finish. Complete security alarm. Building permit work description: To construct a 2-storey two-family dwelling with a detached accessory building (garage) at the rear providing 2 parking spaces and 1 surface parking ,having vehicular access from the lane. Note: This is a 2.5 storey building pursuant to the Zoning and Development By-Law 1. A/C unit proposed 2. No bar sink proposed 3. Structural and geo-technical schedule B: Md. Shahidul Alam (604.653.7475) 4. HPO: KNC Investments Inc "Combustible projections or roof soffits on an exposing building face shall not project to less than .45m from the property line and shall be in compliance with VBBL 2019 9.10.15.5.(11)" The entire building, INCLUDING THE ATTACHED GARAGE (if applicable), to be sprinklered to 2X NFPA 13D. Any alterations or conversions to the attached garage (if applicable) to habitable living space shall not be permitted without first obtaining the approval of the Director of Planning and the Chief Building Official. Thermal protection measures and Laneway house design guidelines shall be required to be met prior to the approval of the conversion. ******THIS PERMIT HAS BEEN ISSUED UNDER THE REQUIREMENTS OF VBBL 2019 AND THE GREEN HOMES PROGRAM****** Addressing data: 2937 Turner St - Front Unit 2939 Turner St - Back Unit | 3000
BP-2021-01502 | 2021-08-20 | 1835 E 15TH AVENUE, Vancouver, BC V5N 2G2 | Building Permit | Building Permit (BP) | Salvage and Abatement | Issued | Low Density Housing - Salvage and Abatement - Salvage and abatement permit only for DB-2021-01500 and to be completed under the supervision of a registered professional. This permit does not authorize demolition, deconstruction or construction work. QP: Peter Van Bakel - British Columbia Qualified Professionals - 604-780-5683 | 0
BP-2021-01503 | 2021-07-23 | 750 W PENDER STREET, Vancouver, BC V6C 2T7 | Building Permit | Building Permit (BP) | Addition / Alteration | Issued | Field Review - Addition / Alteration - #900/#1003 - 9th and 10th (Full floor tenants) Interior alterations to provide partial tenant improvements for this existing office tenant on the 9th and 10th floors (#900 & #1003) of this existing commercial building on this site. Scope of work: demo and construction of partition walls to select areas of the 9th and 10th floors. Any required new finishing to be consistent with existing. TENANT: Real Estate Council of British Columbia Letters of Assurance submitted by: Schedule A, Douglas Gifford, Architect AIBC, ph: 604-632-3350 Architectural Schedule B, Douglas Gifford, Architect AIBC, ph: 604-632-3350 Electrical Schedule B, Teresa Paqueo, P.Eng., ph: 604-632-3350 Mechanical Schedule B, Zhe Jia (Jack) Zhang, P.Eng., HBDP, CPHC, LEED AP ph: 604-632-3350 Building Sprinklered - Separate sprinkler permit required for proposed sprinkler work. Note: Energy trigger not required BOMA BEST building. Energy checklist is currently no longer required with your Building Permit (BP) application. Some supporting documents are still required at BP stage, specifically Envelope and HVAC, if applicable. Service Water Heating and Lighting supporting documents, if applicable, must be submitted with your related trades permits (e.g. electrical and plumbing). All energy upgrades will be checked during inspections stage. It is the applicant’s responsibility to identify and note all required upgrades including energy upgrades on their BP drawings at BP stage. | 250000
EP-2021-02780 | 2021-05-19 | 1241 HOMER STREET #401, Vancouver, BC V6B 2Y9 | Electrical Permit | Commercial | Addition | Completed | Installation / Repair - Commercial - Installing DCC-9 in electrical room for suite 401. Flo X5 being installed in Stall#7 | 4500
EP-2020-09146 | 2020-12-23 | 3281 E 7TH AVENUE, Vancouver, BC V5M 1V8 | Electrical Permit | Residential | New | Completed | Installation / Repair - Residential - 2FD - new install - Duplex tv and network **TV WIRING & CCTV ONLY REFER TO: CF-2020-017611 To construct a 2 storey two-family dwelling with a detached accessory building (garage), at the rear providing 2 parking spaces, having vehicular access from the lane. 1. Two A/C Units proposed at rear yard 2. Bar sink located in main floor AMEND: AUG 12/2021 REMOVE SECURITY SYSTEMS FROM INSTALLATION | 3500
EP-2020-09148 | 2020-12-17 | 7857 NANAIMO STREET, Vancouver, BC V5P 4M8 | Electrical Permit | Residential | New | Expired | Temporary Power - Residential - To provide temporary power. NOTE: Work authorized by this permit is for placement of a temporary power pole only and does not authorize any site construction and/or excavation. A separate Building Permit will be required prior to commencement of any other work on this site. | NULL
EP-2020-09147 | 2020-12-17 | 8106 SELKIRK STREET, Vancouver, BC V6P 4H7 | Electrical Permit | Residential | New | Expired | Temporary Power - Residential - TEMPORARY POWER POLE VALID: DEC 16/2020 TIL DEC 15/2021 | NULL
EP-2020-09150 | 2021-01-06 | 1000 BEACH AVENUE #2401, Vancouver, BC V6E 4M2 | Electrical Permit | Residential | Renovation - Dwelling Unit(s) only | Completed | Installation / Repair - Residential - Installing new lights, relocating receptacles and switches #2401 - To permit interior alterations to this unit #2401 in this existing multiple dwelling building on this site. Scope of work: Remove Non-load bearing walls to reconfigure kitchen and opening to new bedrooms. Add wall in existing bedroom to create two bedrooms. Update bathrooms. New layout for master bedroom , WIC and bathroom. **DBI to Determine onsite if Structural Signoff Required Prior to Completion of Permit** OK For Field Review per A.Campbell & A.Wroblewski - Nov.13.2020 | 3000
EP-2020-09149 | 2020-12-15 | 3937 W 31ST AVENUE, Vancouver, BC V6S 1Y4 | Electrical Permit | Residential | Renovation | Completed | Installation / Repair - Residential - replace meter base | 400
BP-2021-01504 | 2021-09-14 | 4520 W 10TH AVENUE, Vancouver, BC V6R 2J1 | Building Permit | Building Permit (BP) | Addition / Alteration | Issued | High Density Housing / Commercial - Addition / Alteration - Building Permit for DP-2020-00212 Unit #110 Including the Letter of Operation stamped "Received" by this Department on June 11, 2020, to change the operator to George Chen (Registered Pharmacist) and reduce the unit size of this Small-Scale Pharmacy in this existing commercial building, for a limited period of time expiring on Sept 29, 2021 unless extended in writing by the Director of Planning. | 400000
PP-2021-01236 | 2021-04-27 | 3292 FINDLAY STREET, Vancouver, BC | Plumbing Permit | Residential | Renovation | Completed | Residential - repipe 200 feet | NULL
BP-2021-01505 | 2021-09-14 | 4520 W 10TH AVENUE, Vancouver, BC V6R 2J1 | Building Permit | Building Permit (BP) | Addition / Alteration | Issued | High Density Housing / Commercial - Addition / Alteration - Building Permit for DP-2020-00372 Unit #120 To perform interior alterations and to change the use of a portion of the small-scale pharmacy to a Beauty and Wellness Centre in this existing commercial building. | 0
GP-2021-01422 | 2021-04-13 | 2086 LARCH STREET, Vancouver, BC V6K 3P4 | Gas Permit | Residential | Renovation | Completed | Residential - re & re Boiler btu : 120,000 btu | NULL
BP-2021-01506 | 2021-09-14 | 4520 W 10TH AVENUE, Vancouver, BC V6R 2J1 | Building Permit | Building Permit (BP) | Addition / Alteration | Issued | High Density Housing / Commercial - Addition / Alteration - Building Permit for DP-2020-00373 Unit #130 To perform interior alterations and to change the use of a portion of the small-scale pharmacy to a Health Care Office in this existing commercial building. | 0
GP-2021-01423 | 2021-04-13 | 3794 W 30TH AVENUE, Vancouver, BC V6S 1W8 | Gas Permit | Residential | Renovation | Completed | Residential - re & re Furnace btu : 70,000 btu | NULL
SP-2021-00484 | 2022-02-11 | 1285 W BROADWAY, Vancouver, BC | Sprinkler Permit | Commercial | Tenant Improvement | Completed | Commercial - Relocate 3 heads and add 1 head >#280 - 1285 W Broadway Interior alterations to provide improvements to office tenant at office unit #280 on the second floor of this commercial building on this site. | NULL
DB-2021-01509 | 2021-11-16 | 3361 MONMOUTH AVENUE, Vancouver, BC V5R 5R7 | Building Permit | Development and Building Permit (DB) | Demolition / Deconstruction | Completed | Low Density Housing - Demolition / Deconstruction - To demolish the existing one family dwelling building ($15,000) on this site. Demo Declaration – CM Demo Ltd. (604)-377-9955 | 15000
BP-2021-01510 | 2021-06-21 | 3361 MONMOUTH AVENUE, Vancouver, BC V5R 5R7 | Building Permit | Building Permit (BP) | Salvage and Abatement | Completed | Low Density Housing - Salvage and Abatement - Salvage and abatement permit only for DB-2021-01508 and to be completed under the supervision of a registered professional. This permit does not authorize demolition, deconstruction or construction work. QP: Baraa Habash Coast BC Hazmat Inspections Inc. P.Eng. 604-593-8275 Demolition/ Deconstruction Permit: DB-2021-01509 Building Permit: DB-2021-01508 | 0
PP-2021-01237 | 2021-04-13 | 3030 KASLO STREET, Vancouver, BC V5M 4H5 | Plumbing Permit | Residential | New | Issued | Residential - Install 1 outside sump, no pump | NULL
DB-2021-01511 | 2021-08-03 | 2264 E 6TH AVENUE, Vancouver, BC V5N 1R1 | Building Permit | Development and Building Permit (DB) | New Building | Issued | Low Density Housing - New Building - To construct a two-storey two-family dwelling with two secondary suites ($784,750) located in the basement, with a detached accessory building (garage) at the rear providing 2 parking spaces and 1 surface pad, having vehicular access from the lane. Note: This is a 2 storey building pursuant to the Zoning and Development By-Law 1. Covenant to be registered at the Land Title Office under CA9240131 2. No strata titling permitted 3. A/C units proposed in the rear yard near garage 4. No Bar sinks proposed 5. Schedule B: JASON HUI - 778-319-3403 Structural & Geotechnical 6. HPO: Residential Builder -ANIMARK HOLDINGS LTD Address Note: #1 - 2262 E 6th Ave - SOUTH /REAR - 1st & 2nd storey (1F) #2 - 2262 E 6th Ave - SOUTH /REAR- Basement (SS) #1 - 2264 E 6th Ave - NORTH /FRONT - 1st & 2nd Storey (1F) #2 - 2264 E 6th Ave - NORTH/ FRONT - Basement (SS) Addresses assigned per the approved plans, Fire and Emergency street access (walkway) to the secondary suites is from the West side. Street access must be provided & maintained at all times and the building addresses posted to be visible from the street in accordance with the Building By-law prior to Final Inspection. ******THIS PERMIT HAS BEEN ISSUED UNDER THE REQUIREMENTS OF VBBL #12511 (2019)****** | 784750
PP-2020-04164 | 2020-12-14 | 7950 KNIGHT STREET, Vancouver, BC V5P 2X8 | Plumbing Permit | Commercial | Renovation | Completed | Commercial - Add 3 piece washroom (basement level) | NULL
EP-2020-09152 | 2020-12-15 | 3388 W 42ND AVENUE, Vancouver, BC V6N 3H4 | Electrical Permit | Residential | New | Issued | Installation / Repair - Residential - Security alarm rough-in and finishing Building permit work description: To construct a 2 storey + cellar split level one-family dwelling with an attached garage providing 2 parking spaces, having vehicular access from the lane. 1- Bar/Sink proposed in living room main floor 2- No A/C unit proposed 3- A. K.A. Marler P.Eng (604-732-6620) Architectural 4- B1/B2. K.A. Marler P.Eng (604-732-6620) Architectural 5- B1/B2. F.A. Bautista P.Eng (604-484-2859) Structural 6- B1/B2. I. Oh P.Eng (604-513-4190) Geotechnical 7- D1. M.R. Kadulski R. Arch (604-689-1841) Building Envelope 8- HPO - Insightful Healthy Homes ******THIS PERMIT HAS BEEN ISSUED UNDER THE REQUIREMENTS OF VBBL 2014 AND THE GREEN HOMES PROGRAM****** | 2700
GP-2020-03944 | 2020-12-15 | 175 W 15TH AVENUE, Vancouver, BC V5Y 1X8 | Gas Permit | Residential | Addition | Completed | Residential - Rough in for the BBQ box and and gas range, Installation of the BBQ box and gas range at the final, >To permit exterior and interior alterations to this existing In-Fill in the rear of this Multiple Dwelling Building on this site. Scope of work to include: Remove and replace a window in the ensuite second floor, remove interior walls on main floor, remove a load bearing beam with structural steel beams, updates to kitchen and bathrooms, new lighting, flooring and work related to electrical, plumbing, gas and sprinkler. | NULL
PP-2020-04189 | 2021-01-05 | 1043 W KING EDWARD AVENUE, Vancouver, BC V6H 1Z3 | Plumbing Permit | Commercial | New | Issued | Commercial - Plumbing rough in and finishing for multi family project. Building permit work description: To construct a four-storey multiple-dwelling building containing 36 secured market rental dwelling units all over one level of underground parking, having vehicular access from the lane on this site. Stage 1: Full Construction. Sept. 5, 2018 | NULL
BP-2020-03979 | 2021-02-25 | 3642 W 26TH AVENUE, Vancouver, BC V6S 1P1 | Building Permit | Building Permit (BP) | Salvage and Abatement | Completed | Low Density Housing - Salvage and Abatement - SALVAGE AND ABATEMENT PERMIT Salvage and Abatement Permit only for Building permit: DB-2020-03977 and to be completed under the supervision of a registered professional. This permit does not authorize demolition, deconstruction or construction work. QP: BCQP Consultant Inc.(Peter R. Van Bakel) Demolition permit: BP-2020-03978 | 0
EP-2020-09158 | 2020-12-15 | 108 E 56TH AVENUE, Vancouver, BC V5X 1R1 | Electrical Permit | Residential | New | Completed | Installation / Repair - Residential - Security Alarm installation Building permit work description: To construct a 2 storey one-family dwelling with a secondary suite located in the basement and a LWH, at the rear providing 1 surface and 1 enclosed parking having vehicular access from the lane. Note: This is a 2 storey building pursuant to the Zoning and Development By-Law 1- Covenant registered at the Land Title Office under CA7497165 2- No strata titling permitted 3- Bar sink proposed in the house side of basement 4- No A/C unit proposed 5- Schedule B: Antony Wang, P.Eng (604-618-6236) Structural & Geotechnical 6- HPO: 0949351 BC Ltd NOTE: To achieve the required FSR. A floor space exclusion of 2% has been applied to this application as per section 10.33.1 of the district schedule, to accommodate improved building performance. Address Note: 108 E 56th Av - east side cellar, 1st & 2nd Level (Principal dwelling) 7218 Quebec St - west side cellar (Secondary suite) Addresses assigned per the approved plans, Fire and Emergency street access (walkway) to the secondary suite is from Quebec St. Street access must be provided & maintained at all times and the building addresses posted to be visible from the street in accordance with the Building By-law prior to Final Inspection. ******THIS PERMIT HAS BEEN ISSUED UNDER THE REQUIREMENTS OF VBBL 2014 AND THE GREEN HOMES PROGRAM********* | 1200
PP-2020-04165 | 2020-12-14 | 2765 E 27TH AVENUE, Vancouver, BC V5R 1N4 | Plumbing Permit | Residential | New | Completed | Residential - Drainage waterlines tubs and showers installation | NULL
BP-2021-01512 | 2021-06-15 | 2260 E 19TH AVENUE, Vancouver, BC V5N 2J7 | Building Permit | Building Permit (BP) | Addition / Alteration | Completed | Field Review - Addition / Alteration - Remove existing carport and replace with one parking stall, lawn and garden in this one family dwelling OK for Field Review per K Vogt April 13, 2021 | 2500
BP-2021-01513 | 2021-04-22 | 2690 LARCH STREET, Vancouver, BC V6K 4K9 | Building Permit | Building Permit (BP) | Temporary Building / Structure | Completed | High Density Housing / Commercial - Temporary Building / Structure - SPECIAL EVENT: Building Permit for BP-2020-01395 To install 35- 10'x10', 12- 20'x10', and 2- 8'x8' vendors tents for the Kitsilano Farmer's Market in the parking lot area in the park of Kitsilano Community Centre for a limited period of time every Saturday expiring October 31st, 2021. Note: This is a shadow permit issued as a courtesy. | 0
EP-2021-02788 | 2021-04-15 | 353 E CORDOVA STREET, Vancouver, BC V6A 1L4 | Electrical Permit | Commercial | Renovation | Completed | Installation / Repair - Commercial - To replace 1 light, 1 plug, and 1 cab light disconnect switch 30A in elevator machine room, and 1 light and plug in pit. | 3000
EP-2021-02787 | 2021-04-15 | 2124 VENABLES STREET, Vancouver, BC | Electrical Permit | Residential | New | Completed | Installation / Repair - Residential - tv,telephone,alarm prewire and complete | 3000
EP-2021-02792 | 2021-04-15 | 569 POWELL STREET, Vancouver, BC V6A 1G8 | Electrical Permit | Commercial | Tenant Improvement | Completed | Installation / Repair - Commercial - Installation of Electrical Radiant Heating. Breaker & electrical feed confirmed to be originally sized properly. | 250
BP-2021-01519 | 2021-06-17 | 1058 MAINLAND STREET #125, Vancouver, BC V6B 2T4 | Building Permit | Building Permit (BP) | Addition / Alteration | Completed | Field Review - Addition / Alteration - #125 Interior alterations and change of use from Retail to a new Health Care Office tenant (Orthodontics) in this existing commercial building on this site. Scope of work: demo/construct partition walls for consult room, millwork, dental equipment, staff kitchen, 3 sinks, electrical, sprinkler where needed. TENANT: Helios Dental OK for Field Review per A. Patterson Energy Upgrade: E2 - Lighting - Upgrade to incorporate Automatic Full OFF (per 9.4.1.1.(h) of ASHRAE 90.1-2016) Building Sprinklered - Separate sprinkler permit required for proposed sprinkler work. | 200000
GP-2020-03920 | 2020-12-15 | 3866 W 36TH AVENUE, Vancouver, BC V6N 2S6 | Gas Permit | Residential | Tenant Improvement | Completed | Residential - Replace Hot Water Tank with Tankless Water Heater | NULL
DB-2020-03980 | 2021-12-22 | 2718 E 26TH AVENUE, Vancouver, BC V5R 1L2 | Building Permit | Development and Building Permit (DB) | New Building | Issued | Low Density Housing - New Building - This Building Permit will remain in a suspended status until the associated (green) Demolition Permit BP-2020-03981 is completed To construct a 2 storey one-family dwelling with a secondary suite located in the Basement ($592,115.00) with a detached accessory building (garage) ($10,000), at the rear providing 2 parking spaces, having vehicular access from the lane. 1. Covenant registered at the Land Title Office under CA8917532 2. No Strata Titling permitted 3. A/C proposed – Exterior component located in Rear Yard(East), Interior component located in Second floor 4. Schedule B: (Sharat Chade) P.Eng (604.723.7534) Structural & Geotechnical 5. HPO: Residential Builder- Sharp Project Ltd. Note: This is a 2 storey building pursuant to the Zoning and Development By-Law Address Information: Principle Dwelling: #1-2718 E 26 Ave Secondary Suite: #2-2718 E 26 Ave Addresses have been assigned per the approved plans, access to the rear unit is from the South side. This access must be provided & maintained at all times and the building addresses posted to be visible from the street in accordance with the Building By-law. **THIS PERMIT HAS BEEN ISSUED UNDER THE REQUIREMENTS OF VBBL #12511 (2019) ** ****ALL PROJECT COORINATOR NOTES HAS BEEN ACCEPTED BY THE APPLICANT**** | 592115
EP-2020-09159 | 2020-12-15 | 5752 ATHLONE STREET, Vancouver, BC V6M 3A2 | Electrical Permit | Residential | New | Completed | Installation / Repair - Residential - Low voltage RI data tel tv and cctv . Alarm finish Building permit work description: To construct a 2 storey laneway house building with a detached accessory building (2 car garage) and 1 open parking over gravel, providing 3 parking space in total, having vehicular access from the 20' Lane. Note: This is a 1 ½ storey building pursuant to the Zoning & Development By-law. 1. Covenant registered at the Land Title Office under CA7826123 2. No Strata Titling permitted 3. No A/C Unit proposed 4. Schedule B: (NEIL A. LATTA) P.Eng (360-927-9525) Structural & Geotechnical 5. BC Housing (JBI Development Ltd) NOTE: To achieve the required FSR. A floor space exclusion of 3% has been applied to this application as per section 11.24.18 of the district schedule, to accommodate improved building performance. Address has been assigned per the approved plans as the fire/emergency access to the laneway house is from the south side. This access must be provided & maintained at 20' Lane at all times in accordance with the Building By-law. "Combustible projections or roof soffits on an exposing building face shall not project to less than .45m from the property line and shall be in compliance with VBBL 2014 9.10.15.5.(9)" The entire building, INCLUDING THE ATTACHED GARAGE (if applicable), to be sprinklered to NFPA 13 D per 3.2.5.12.(3)(d) ******THIS PERMIT HAS BEEN ISSUED UNDER THE REQUIREMENTS OF VBBL 2014 ****** *NEW HOUSE* Note: See DB-2019-04955 for Bldg 1 on site (principal bldg) addressed 5750 ATHLONE STREET. | 900
EP-2021-02791 | 2021-04-13 | 4241 ST. GEORGE STREET, Vancouver, BC V5V 4A3 | Electrical Permit | Residential | New | Issued | Temporary Power - Residential - To provide temporary power. | NULL
PP-2021-01239 | 2021-04-14 | 1702 E 36TH AVENUE, Vancouver, BC V5P 1C5 | Plumbing Permit | Residential | New | Completed | Residential - Rough in plumbing, waterline, showerbath and fixtures >To construct a two-storey two-family dwelling ($575,250.00) with a detached accessory building (garage) at the rear providing 2 parking spaces, having vehicular access from the lane. Note: This is a 2 storey building pursuant to the Zoning and Development By-Law 1. A/C units proposed 2. No Bar sinks proposed 3. Schedule B: A Prahalad P.Eng (604 831-1431) Structural & Geotechnical 4- HPO: Residential Builder- 0956111 BC Ltd. The entire building, to be sprinklered to 2x NFPA 13D. ****residential projects will now require schedule B as part of the sprinkler application**** Address Note: 1702 E 36th Av – Front Unit - One Dwelling (north portion of 1st and 2nd storey) *Primary 5222 Argyle St – Back Unit - One Dwelling (south portion of 1st and 2nd storey) Addresses assigned per approved plans. Fire and Emergency street access to the back unit is from Argyle St. Street access must be provided and maintained at all times. The building addresses are to be posted and to be visible from the street in accordance with the Building By-law prior to final inspection. ******THIS PERMIT HAS BEEN ISSUED UNDER THE REQUIREMENTS OF VBBL 2019 (#12511)****** | NULL
BP-2021-01523 | 2021-04-22 | 3300 VICTORIA DRIVE, Vancouver, BC | Building Permit | Building Permit (BP) | Temporary Building / Structure | Completed | High Density Housing / Commercial - Temporary Building / Structure - SPECIAL EVENT: Building Permit for BP-2020-01386 Building Permit for BP-2018-02225 To install 15- 20'x10', 39- 10'x10', and 2- 8'x8' vendors tents, and 4- 8' umbrellas for the Trout Lake Farmer's Market in the parking lot area in the park of Trout Lake Community Centre for a limited period of time every Saturday expiring October 30, 2021. Note: This is a shadow permit issued as a courtesy. | 0
DB-2021-01524 | 2021-12-02 | 3267 E 29TH AVENUE, Vancouver, BC V5R 1W4 | Building Permit | Development and Building Permit (DB) | New Building | Issued | Low Density Housing - New Building - To construct a 2 storey + basement one-family dwelling with a secondary suite ($601,500) located in the basement. Note: Parking for the site has been provided under DB-2021-01529 (Laneway House) Note: This Building Permit will remain in a suspended status until the associated (green) Demolition Permit BP-2021-01525 is completed. Note: This is a 2 storey building pursuant to the Zoning and Development By-Law 1- Covenant registered at the Land Title Office under CA8922857 2- No strata titling permitted 3- Bar sink proposed in the basement 4- A/C unit proposed in the rear yard 5- Schedule B: Ke Jian, MA, P. Eng. (604-599-8890) Structural 6- Schedule B: Heqing Jian P. Eng. (778-987-7461) Geotechnical 7- HPO: Residential Builder - Lewis Vancouver Development Ltd. Address number assigned as per approved plans for Fire and Emergency response. The address number is to be posted and to the building and to be visible from the street in accordance with the Building By-law prior to final inspection. ******THIS PERMIT HAS BEEN ISSUED UNDER THE REQUIREMENTS OF VBBL #12511 (2019)****** | 601500
EP-2020-09160 | 2020-12-16 | 7228 QUEBEC STREET, Vancouver, BC V1V 1V1 | Electrical Permit | Residential | New | Completed | Installation / Repair - Residential - Security Alarm installation Building permit work description: To construct a 2 storey laneway house building with an open parking pad, providing 1 surface and 1 enclosed parking spaces having vehicular access from the lane. Note: This is a 1 ½ storey building pursuant to the Zoning & Development By-law. Note: Bldg 1 (principal bldg) addressed 108 E 56th Ave proposed on site. 1. No Strata Titling permitted 2. No A/C unit proposed 3. Schedule B: Antony Wang, P.Eng (604-618-6236) Structural & Geotechnical 4. HPO: 0949351 BC Ltd 7228 Quebec St - Laneway House Address assigned per approved plans. Fire and Emergency street access (walkway) to the laneway house is from Quebec Street. Street access must be provided and maintained at all times. The building addresses are to be posted and to be visible from the street in accordance with the Building By-law. ******THIS PERMIT HAS BEEN ISSUED UNDER THE REQUIREMENTS OF VBBL 2014 AND THE GREEN HOMES PROGRAM****** | 800
BP-2020-03981 | 2021-12-07 | 2724 E 26TH AVENUE, Vancouver, BC V5R 1L2 | Building Permit | Building Permit (BP) | Demolition / Deconstruction | Completed | Low Density Housing - Demolition / Deconstruction - To demolish the existing one family dwelling building ($15,000) on this site by means of deconstruction. Pre-1950 Green Demolition Conditions Apply : 75% Recycling Rate of Building Materials Required This permit is subject to the Green Demolition Bylaw (11023) Note: Demo Declaration by Deconstruction – Bhullar Excavating and Demolition Inc. (Baghail Bhullar) (778) 891-4556 | 15000
GP-2020-03921 | 2020-12-14 | 635 E 45TH AVENUE, Vancouver, BC V5W 1X6 | Gas Permit | Residential | Addition | Completed | Residential - TO INSTALL 1 COMBI BOILER | NULL
GP-2020-03922 | 2020-12-14 | 2937 TURNER STREET, Vancouver, BC V5K 2G8 | Gas Permit | Residential | New | Completed | Residential - 3 Gas Fixtures Front Unit 2937 1 Boiler (200,000 BTU) Complete 1 Range (45,000BTU) Complete 1 BBQ (35,000 BTU) Rough in only 3 Gas Fixtures Back Unit. 2939 1 Boiler (200,000 BTU) Complete 1 Range (45,000BTU) Complete 1 BBQ (35,000 BTU) Rough in only | NULL
EP-2020-09161 | 2020-12-15 | 7070 KNIGHT STREET, Vancouver, BC V5P 2W7 | Electrical Permit | Commercial | New | Expired | Temporary Power - Commercial - To provide temporary power to this site. Effective December 10, 2020 to December 9, 2021 EP-2020-00120: Expired (Temporary Power - Commercial) | NULL
DB-2020-03983 | 2021-05-06 | 3214 W KING EDWARD AVENUE, Vancouver, BC V6L 1V7 | Building Permit | Development and Building Permit (DB) | New Building | Issued | Low Density Housing - New Building - To construct a two-storey two-family dwelling with two secondary suites ($1,126,745) located in the basement, with a detached accessory building (garage) and 2 surface parking spaces at the rear providing 4 parking spaces, having vehicular access from the lane. Note: This Building Permit will remain in a suspended status until the associated (green) Demolition Permit BP-2020-03984 is completed. Note: This is a 2 storey building pursuant to the Zoning and Development By-Law 1. Covenant registered at the Land Title Office under CA8889441 2. No strata titling permitted 3. A/C units proposed in the rear yard 4. Schedule B: Shambhu N. Biswas, P.Eng (604-250-8666) Structural & Geotechnical 5. HPO: Residential Builder - Kennon Construction Ltd. Address Note: EAST UNIT #1 - 3214 W King Edward Av - One Dwelling (east portion of 1st and 2nd storey) *Primary #2 - 3214 W King Edward Av - Secondary Suite (east portion of basement) WEST UNIT #1 - 3216 W King Edward Av - One Dwelling (west portion of 1st and 2nd storey) #2 - 3216 W King Edward Av - Secondary Suite (west portion of basement) Addresses assigned per approved plans. Fire and Emergency street access to the east secondary suite is from the east side. Fire and Emergency street access to the west secondary suite is from the west. Street access must be provided and maintained at all time. The building addresses are to be posted and to be visible from the street in accordance with the Building By-law prior to final inspection. ******THIS PERMIT HAS BEEN ISSUED UNDER THE REQUIREMENTS OF VBBL #12511 (2019)****** | 1126745
BP-2020-03984 | 2021-05-06 | 3214 W KING EDWARD AVENUE, Vancouver, BC V6L 1V7 | Building Permit | Building Permit (BP) | Demolition / Deconstruction | Completed | Low Density Housing - Demolition / Deconstruction - To demolish the existing one family dwelling building ($15,000) on this site by means of deconstruction. Demo Declaration – Onkar Kular GNA Contracting Ltd. (604)-722-1416 This permit is subject to the Green Demolition Bylaw (11023) Pre-1950: Green Demolition Conditions Apply 75% Recycling Rate of Building Materials Required | 15000
BP-2021-01525 | 2021-11-03 | 3267 E 29TH AVENUE, Vancouver, BC V5R 1W4 | Building Permit | Building Permit (BP) | Demolition / Deconstruction | Completed | Low Density Housing - Demolition / Deconstruction - To demolish the existing one family dwelling building ($15,000) on this site by means of deconstruction. Demo Declaration – Finest Construction & Renovation Ltd. (604-249-8848) This permit is subject to the Green Demolition Bylaw (11023) Pre-1950 Green Demolition Conditions Apply 75% Recycling Rate of Building Materials Required | 15000
GP-2021-01417 | 2021-04-13 | 3843 W 11TH AVENUE, Vancouver, BC V6R 2K8 | Gas Permit | Residential | Tenant Improvement | Completed | Residential - RE & RE OF A TANKLESS SYSTEM | NULL
GP-2021-01418 | 2021-04-13 | 4038 W 12TH AVENUE, Vancouver, BC V6R 2P3 | Gas Permit | Residential | Renovation | Completed | Residential - Replace tankless water heater | NULL
DB-2021-01529 | 2021-12-02 | 3267 E 29TH AVENUE #3, Vancouver, BC V5R 1W4 | Building Permit | Development and Building Permit (DB) | New Building | Issued | Low Density Housing - New Building - To construct a 2 storey laneway house building ($137,500) with an open parking pad, providing 1 parking space, having vehicular access from the lane. Note: This is a 1 ½ storey building pursuant to the Zoning & Development By-law 1. Covenant registered at the Land Title Office under CA8922857 2. No Strata Titling permitted 3. No A/C unit proposed 4. Schedule B: Ke Jian, MA, P. Eng. (604-599-8890) Structural 5. Schedule B: Heqing Jian P. Eng. (778-987-7461) Geotechnical 6. HPO: Residential Builder - Lewis Vancouver Development Ltd. Address number assigned as per approved plans for Fire and Emergency response. The address number is to be posted and to the building and to be visible from the street in accordance with the Building By-law prior to final inspection. ******THIS PERMIT HAS BEEN ISSUED UNDER THE REQUIREMENTS OF VBBL #12511 (2019)****** | 137500
BP-2021-01530 | 2021-06-07 | 2976 W BROADWAY, Vancouver, BC V6K 2G8 | Building Permit | Building Permit (BP) | Addition / Alteration | Issued | Field Review - Addition / Alteration - 2976 W Broadway Interior alterations to provide tenant improvements and remove a demising wall expanding the Retail - Cannabis Store (E) (2976 W Broadway) into the Retail (E) space (2978 W Broadway) for this existing Cannabis Retail (E) store retaining the address 2976 W Broadway in this existing one storey commercial building on this site. Scope of work includes: Alterations to remove demising wall, partitions, bathroom and lighting; new walls, doors, millwork - cabinets and shelving, new sink and fridge, new cabinets, shelving, doors, t-bar ceiling, paint, lighting and finishes throughout. OK for Field Review per A. Wroblewski April 14, 2021 Notes: ~ Items of Mechanical room shall not block exits as per Article 9.9.7.5. ~ Energy Upgrade: E2 - Lighting - Upgrade to Local Control (per 9.4.1.1.(a) of ASHRAE 90.1-2016) ~ District Building Inspector to determine on site if removal of wall(s) requires a Structural Engineer. ~ District Building Inspector to determine if shelving/cabinets over 6ft requires a Seismic restraint letter. ~ Building Not Sprinklered – No sprinkler permit required. ~ Refer to related DP-2020-00889 (2978) and DP-2020-00081 (2976) | 105000
BP-2020-03985 | 2021-03-15 | 3214 W KING EDWARD AVENUE, Vancouver, BC V6L 1V7 | Building Permit | Building Permit (BP) | Salvage and Abatement | Completed | Low Density Housing - Salvage and Abatement - Salvage and abatement permit only for DB-2020-03983 and to be completed under the supervision of a registered professional. This permit does not authorize demolition, deconstruction or construction work. QP: Harvey Wong, CRSP, ROHT of Kinetic OHS Services Ltd. | 0
PP-2020-04167 | 2020-12-14 | 2637 CAROLINA STREET, Vancouver, BC V5T 3S9 | Plumbing Permit | Residential | Renovation | Completed | Residential - Plumbing | NULL
EP-2020-09242 | 2020-12-17 | 6018 DUMFRIES STREET, Vancouver, BC V5P 3A9 | Electrical Permit | Residential | New | Completed | Installation / Repair - Residential - 2 FD - extra low voltage, alarm & cameras. COMPLETE SECURITY ALARM SYSTEM To construct a two-storey two-family dwelling with a detached accessory building (garage) at the rear providing 2 parking spaces, having vehicular access from the lane. Note: This is a 2 storey building pursuant to the Zoning and Development By-Law 1. 2 A/C units proposed in rear yard 2. Bar sinks (1) proposed in basement of unit 1 AMEND: MAY 21/2021 CHANGE PERMIT TOTAL VALUE TO $3000.00 | 3000
EP-2020-09165 | 2020-12-15 | 4802 MAIN STREET, Vancouver, BC | Electrical Permit | Commercial | Renovation | Completed | Installation / Repair - Commercial - 4 15A/data floor outlet in office space | 1000
GP-2020-03924 | 2020-12-14 | 2769 TRINITY STREET, Vancouver, BC V5K 1E6 | Gas Permit | Residential | New | Completed | Residential - Supply and Install 1 Fireplace Unit | NULL
EP-2020-09163 | 2020-12-17 | 8138 FRASER STREET, Vancouver, BC V1V 1V1 | Electrical Permit | Residential | New | Completed | Installation / Repair - Residential - Heat trace cable to domestic & hydronic piping on P1 To construct a mixed-use complex comprised of: 1. Building 1 - 22-storey tower containing Retail Stores on the ground and second floors, and 160 dwelling units on the 3rd through 22nd storeys; 2. Building 2 - 5-storey component containing a Child Day Care Facility and Neighbourhood House on the ground floor and 40 dwelling units on the 2nd through 5th storeys; 3. Building 3 - 14-storey component containing Retail Stores on the ground and second floors, and 133 dwelling units on the 3rd through 14th storeys; 4. Building 4 - 5-storey Multiple Dwelling building containing 30 dwelling units; all above 3 levels of underground parking accessed from Fraser Street, thereby providing a total of 363 dwelling units on this site. | 21600
BP-2021-01532 | 2021-06-29 | 4335 JOHN STREET, Vancouver, BC V5V 3W8 | Building Permit | Building Permit (BP) | Addition / Alteration | Completed | Enquiry Centre - Addition / Alteration - 4335 John St To construct detached 22' x 20' accessory building (garage) at the rear of this existing one family dwelling providing 2 parking spaces having vehicular access from the lane. Includes new concrete apron, landing and path Letters of Assurance submitted by: Structural Schedule B, Jeff Allester P.Eng, 604-228-0518 Notes: 1. Rock Pit to the satisfaction of the District Building Inspector 2. The attic space (of accessory building) is not to be developed and/or used as habitable space at any time OK for Field Review per Shelley D - Apr 14/21 | 40000
BP-2021-01534 | 2022-01-09 | 8307 FRENCH STREET, Vancouver, BC V6P 4W3 | Building Permit | Building Permit (BP) | Demolition / Deconstruction | Issued | Enquiry Centre - Demolition / Deconstruction - To demolish 2 FD built on this site. | 15000
BP-2021-01535 | 2022-01-09 | 8325 FRENCH STREET, Vancouver, BC V6P 4W3 | Building Permit | Building Permit (BP) | Demolition / Deconstruction | Issued | Enquiry Centre - Demolition / Deconstruction - To demolish 1 FD on this existing site | 15000
BP-2021-01537 | 2022-01-09 | 8341 FRENCH STREET, Vancouver, BC V6P 4W3 | Building Permit | Building Permit (BP) | Demolition / Deconstruction | Issued | Enquiry Centre - Demolition / Deconstruction - To demolish 1 FD on this existing site. | 15000
SP-2021-00487 | 2021-04-14 | 1238 RICHARDS STREET #1803, Vancouver, BC V6B 6M6 | Sprinkler Permit | Residential | Tenant Improvement | Completed | Residential - relocate sprinkler heads to suit new layout >#1803 - 18th Floor Interior alterations only to provide improvements to suite #1803 on the 18th floor of this existing multiple dwelling Vancouver Heritage Register 'B' building on this site. Scope of work includes a new bathroom on the upper floor. Main floor bathroom and kitchen to be renovated. Installation of new glass guards and railing at the stairs and loft. OK For Field Review per Kim V - Feb 23/21 Notes: - Building is sprinklered. Separate permit is required. - Energy Upgrade: E2 - Lighting - Install lighting dimmer, timers, and/or motion detectors on interior lights - DBI to determine on site if Schedule B, Structural is required >>*****This application does not include any of the following: 1. Not more than 20 sprinklers (add, relocate, or remove), 2. hydraulic calculations, 3. change in occupancy and /or hazard classification, 4. warehouse storage arrangements, 5. mobile compact storage arrangements, 6. alternative solutions, 7. changes to the sprinkler system supply piping (e.g. valves, mains, cross-mains, branch-lines, etc.), or 8. flexible sprinkler pipe. | NULL
DB-2021-01541 | 2022-03-01 | 436 E 55TH AVENUE, Vancouver, BC V5X 1N4 | Building Permit | Development and Building Permit (DB) | New Building | Issued | Low Density Housing - New Building - To construct a two-storey two-family dwelling ($621,750.00), with a detached accessory building (garage) at the rear providing 2 parking spaces, having vehicular access from the lane. Note: This is a 2 storey building pursuant to the Zoning and Development By-Law 1. No strata titling permitted 2. A/C units proposed in rear yard and attic 3. No Bar sinks proposed 4. Schedule B: Md. Shahidul Alam (604.653.7475) Structural & Geotechnical 5. HPO: Residential Builder - Dod Construction Ltd. Address Note: 436 E 55th Av - Front/South Unit - 1 Family Dwelling (1st, 2nd & 3rd storey) 438 E 55th Av - Rear/North Unit - 1 Family Dwelling (1st, 2nd & 3rd storey) Address and suite numbers assigned as per approved plans for Fire and Emergency response. The address number is to be posted to the building to be visible from the street and the suite numbers are to be posted at the suite entries in accordance with the Building By-law prior to final inspection. ******THIS PERMIT HAS BEEN ISSUED UNDER THE REQUIREMENTS OF VBBL #12511 (2019)****** | 621750
BP-2021-01542 | 2022-01-28 | 436 E 55TH AVENUE, Vancouver, BC V5X 1N4 | Building Permit | Building Permit (BP) | Demolition / Deconstruction | Completed | Low Density Housing - Demolition / Deconstruction - Demolition – Pre 1950’s To demolish the existing one family dwelling building ($15,000) on this site by means of deconstruction. This permit is subject to the Green Demolition Bylaw (11023). Note: Pre-1950 recycling requirement: 75% of non-hazardous construction waste. | 15000
GP-2021-01424 | 2021-04-13 | 2231 WATERLOO STREET, Vancouver, BC V6R 3H2 | Gas Permit | Residential | Tenant Improvement | Completed | Residential - Hot water tank replacment | NULL
EP-2021-02794 | 2021-04-15 | 2735 WATERLOO STREET, Vancouver, BC V6R 3J1 | Electrical Permit | Residential | New | Issued | Installation / Repair - Residential - New Duplex wiring To construct a 2.5 storey two-family dwelling with a detached accessory building (garage) at the rear providing 2 parking spaces, having vehicular access from the lane. Note: This is a 2.5 storey building pursuant to the Zoning and Development By-Law 1. A/C units proposed in the rear yard 2. No bar sinks proposed 3. Schedule B: Yatendra Kumar Sharma, P.Eng (778-863-7076) Structural & Geotechnical 4- HPO: Residential Builder - 1192294 BC Ltd. | 20000
EP-2020-09164 | 2020-12-17 | 8188 FRASER STREET, Vancouver, BC V1V 1V1 | Electrical Permit | Commercial | New | Completed | Installation / Repair - Commercial - Heat trace cable to domestic & hydronic piping on roof To constructt 22-storey tower containing Retail Stores on the ground and second floors, and 160 dwelling units on the 3rd through 22nd storeys. | 17600
SP-2020-01903 | 2020-12-14 | 5961 INVERNESS STREET #3, Vancouver, BC V5W 3P8 | Sprinkler Permit | Residential | New | Completed | Residential - Install sprinklers in lwh To construct a 2 storey laneway house building with an open parking pad, providing 1 parking space, having vehicular access from the lane. Note: This is a 1 ½ storey building pursuant to the Zoning & Development By-law Note: Bldg 1 (principal bldg) addressed #1-5961 Inverness St. retained on site. 1. No A/C unit proposed 2. Schedule B: Makhan S. Dhillon, P.Eng (604-537-6271) Structural & Geotechnical 3. HPO: Residential Builder - Hawelli Custom Homes Inc. | NULL
EP-2020-09168 | 2020-12-15 | 2463 W 19TH AVENUE, Vancouver, BC V6L 1C8 | Electrical Permit | Residential | Renovation | Completed | Installation / Repair - Residential - Run new tek cable meterbase to panel because of the new construction of a laneway | 400
EP-2020-09170 | 2020-12-15 | NULL | Electrical Permit | Commercial | NULL | Expired | Movie Set / Filming - To allow for Movie Set/Filming "Suave Shampoo" Applicant shall provide completed Contractor Declaration form, and dates of filming and associated location(s) to csinspection.clerks@vancouver.ca prior to the commencement of filming. Visit vancouver.ca/inspections for more details. | NULL
EP-2020-09167 | 2020-12-15 | 5089 QUEBEC STREET, Vancouver, BC V5W 2N3 | Electrical Permit | Commercial | NULL | Expired | Annual / Operating - ANNUAL OPERATING PERMIT VALID: NOV 26/2020 TIL NOIV 25/2021 EXPIRED PERMIT: EP-2019-10384 | NULL
EP-2020-09169 | 2021-08-23 | 1480 HOWE STREET #4902, Vancouver, BC | Electrical Permit | Commercial | Renovation - Dwelling Unit(s) only | Issued | Installation / Repair - Commercial - SUITE #4902 - Installing new pot lights, and relocating some switches and receptacles | 4000
GP-2021-01425 | 2021-04-13 | 4585 W 5TH AVENUE, Vancouver, BC V6R 1S6 | Gas Permit | Residential | Tenant Improvement | Completed | Residential - hot water tank replacement | NULL
PP-2021-01299 | 2021-04-19 | 4692 BRUCE STREET, Vancouver, BC V5N 3Z6 | Plumbing Permit | Residential | New | Issued | Residential - plumbing for new single family house | NULL
PP-2021-01383 | 2021-05-26 | 695 E 19TH AVENUE, Vancouver, BC V5V 1K1 | Plumbing Permit | Commercial | New | Issued | Commercial - 6 story wood frame new construction with townhouses and retail | NULL
EP-2021-02801 | 2021-04-15 | 150 ALEXANDER STREET, Vancouver, BC V6A 1B5 | Electrical Permit | Residential | Addition | Completed | Installation / Repair - Residential - installation of 3 additional tamper switches for Added backflow to an existing sprinkler system from the incoming water main, wired into the existing fire alarm system. Re Verification required. PP-2021-00851 | 800
PP-2021-01243 | 2021-04-15 | 1033 MARINASIDE CRESCENT #3801, Vancouver, BC V6Z 3A3 | Plumbing Permit | Commercial | Renovation - Dwelling Unit(s) only | Completed | Commercial - remove and replace kitchen and bathroom fixtures >#3801 - Exterior and interior alterations to add A/C unit to balcony and to provide updates to the existing dwelling unit at #3801 on the 38th level in this existing Multiple dwelling building (Quaywest) on this site. Scope of work includes: Exterior - installation of A/C unit on the balcony; Interior - demo interior walls, doors, drop ceiling; install new bathroom fixtures, millwork; expand kitchen into a portion of the enclosed balcony, new appliances, doors, fixtures, millwork, drop ceiling; new electric fireplace, hardwood floors, baseboards; motorized blinds, valance, lighting, paint and finishes throughout. Enclosed Balcony and Bulk Storage to Remain Notes: ~ Energy Upgrade: L2 - Appliances - Upgrade to an Energuide/Energy Star appliance (washer; dryer) ~ Schedule B Architectural (HVAC ENVELOPE PENETRATION ONLY) and Schedule D Building Envelope submitted by Andrew Terrett of ATA Architectural Design Ltd., Tel: 604 736-3730. ~ Building Sprinklered – separate sprinkler permit is required. ~ District Building Inspector to determine on site if removal of wall between kitchen and enclosed balcony requires Structural Schedule B. | NULL
GP-2021-01428 | 2021-04-16 | 2886 BLANCA STREET, Vancouver, BC V6R 4E9 | Gas Permit | Residential | Renovation | Completed | Residential - install new outdoor Gas fireplace | NULL
PP-2021-01244 | 2021-05-17 | 1660 E 5TH AVENUE, Vancouver, BC V5N 1L7 | Plumbing Permit | Commercial | New | Issued | Commercial - Installation of Two Outside Sumps -One Pump Sump -One Regular Sump | NULL
EP-2021-02850 | 2021-04-16 | 7282 KNIGHT STREET, Vancouver, BC V5P 2W8 | Electrical Permit | Commercial | Tenant Improvement | Completed | Installation / Repair - Commercial - Connect (1) new 120V menu board above Point of Sale (POS) machines & (1) new 120V menu board above coffee station. Re & re: coffee equipment receptacles at coffee counter to suit new millwork layout; fountain drink dispenser receptacle; (2) hot food merchandisers adjacent POS machines; (2) “fast food” merchandisers; (1) 120V pastry display case receptacle. | 3000
EP-2021-02848 | 2021-04-16 | 3695 W 10TH AVENUE, Vancouver, BC | Electrical Permit | Commercial | Tenant Improvement | Completed | Installation / Repair - Commercial - Connect (1) new 120V menu board above Point of Sale (POS) machines & (1) new 120V menu board above coffee station. Re & re: coffee equipment receptacles at coffee counter to suit new millwork layout; fountain drink dispenser receptacle; (2) hot food merchandisers adjacent POS machines; (2) “fast food” merchandisers; (1) 120V pastry display case receptacle. | 3000
EP-2021-02846 | 2021-04-16 | 1093 HOMER STREET, Vancouver, BC | Electrical Permit | Commercial | Tenant Improvement | Completed | Installation / Repair - Commercial - Connect (1) new 120V menu board above Point of Sale (POS) machines & (1) new 120V menu board above coffee station. Re & re: coffee equipment receptacles at coffee counter to suit new millwork layout; fountain drink dispenser receptacle; (2) hot food merchandisers adjacent POS machines; (2) “fast food” merchandisers; (1) 120V pastry display case receptacle. | 3000
GP-2021-01429 | 2021-04-14 | 3355 W 23RD AVENUE, Vancouver, BC V6S 1K2 | Gas Permit | Residential | Renovation | Completed | Residential - Replacement Hot Water Tank | NULL
PP-2021-01245 | 2021-04-15 | 6147 WALES STREET, Vancouver, BC | Plumbing Permit | Residential | New | Completed | Residential - Sumps | NULL
BP-2021-01549 | 2021-06-01 | 1850 COMOX STREET, Vancouver, BC V6G 1R3 | Building Permit | Building Permit (BP) | Addition / Alteration | Issued | High Density Housing / Commercial - Addition / Alteration - Exterior alterations to repair concrete surfaces throughout parking area of this existing multiple dwelling building on this site. Scope of work: Concrete repairs to be performed at locations of delaminated concrete (top surface, soffit, vertical) replace waterproofing system at suspended parking level. Schedule A and Schedule B, Structural; Jennifer Durham, P.Eng. (604.738.0048) submitted for this project. Building Review Branch Notes: 1. Reviewed during the 2020 pandemic crisis 2. This permit has been issued under the requirements of the VBBL #12511 (2019) | 383586
PP-2021-01246 | 2021-04-15 | 1162 E 16TH AVENUE, Vancouver, BC V5T 2W3 | Plumbing Permit | Residential | New | Issued | Residential - Sump | NULL
EP-2021-02847 | 2021-04-16 | 710 W 6TH AVENUE, Vancouver, BC | Electrical Permit | Commercial | Tenant Improvement | Completed | Installation / Repair - Commercial - Connect (1) new 120V menu board above Point of Sale (POS) machines & (1) new 120V menu board above coffee station. Re & re: coffee equipment receptacles at coffee counter to suit new millwork layout; fountain drink dispenser receptacle; (2) hot food merchandisers adjacent POS machines; (2) “fast food” merchandisers; (1) 120V pastry display case receptacle. **Amendment May 19, 2021** Please amend scope to add installation of additional 2x 30A/208V circuits for coffee bar. | 3000
EP-2021-02809 | 2021-04-15 | 285 E 10TH AVENUE, Vancouver, BC V5T 0H6 | Electrical Permit | Commercial | NULL | Expired | Annual / Operating - Annual Operating Permit Renewal of EP-2019-05178 date June 24/2020 to June 23/ 2021 | NULL
PP-2021-01248 | 2021-04-15 | 2180 RENFREW STREET, Vancouver, BC V5M 3J5 | Plumbing Permit | Residential | New | Completed | Residential - New plumbing | NULL
EP-2020-09171 | 2020-12-15 | 2463 W 19TH AVENUE #3, Vancouver, BC V6L 1C8 | Electrical Permit | Residential | New | Completed | Installation / Repair - Residential - New laneway house construction Main services:200 amp Phase:1 phase 3 wire Volt :120/240 Main house panel:200 Laneway panel:100 Building permit work description: To construct a 2 storey laneway house building with an attached garage and an open parking pad providing 2 parking spaces having vehicular access from the lane Note: Parking for the site has been provided under DB (construction of LWH) Note: This is a 1 1/2 storey building pursuant to the Zoning & Development By-law 1- No A/C unit proposed 2- Structural schedule B: Md. Shahidul Alam (604.653.7475) 3- Geotechnical schedule B: Julian Bozsik (604.431.0055) 4- HPO: Sodhi Development Ltd. The entire building, INCLUDING THE ATTACHED GARAGE (if applicable), to be sprinklered to NFPA 13D Enhanced. Any alterations or conversions to the attached garage (if applicable) to habitable living space shall not be permitted without first obtaining the approval of the Director of Planning and the Chief Building Official. Thermal protection measures and Laneway house design guidelines shall be required to be met prior to the approval of the conversion. Note: Bldg 1 (principal bldg) addressed #1-2463 W 19th Ave retained on site. ******THIS PERMIT HAS BEEN ISSUED UNDER THE REQUIREMENTS OF VBBL 2019 AND THE GREEN HOMES PROGRAM****** | 8000
PP-2020-04168 | 2020-12-16 | 7611 THORNHILL DRIVE, Vancouver, BC V5P 3T3 | Plumbing Permit | Residential | New | Completed | Residential - New plumbing -To construct a 2 storey one-family dwelling with Cellar with Laneway House c/w attached 3 car garage and an open parking pad, providing 4 parking spaces, having vehicular access from the 20' Lane. 1. Covenant registered at the Land Title Office under CA8473779 2. No Strata Titling permitted 3. A/C proposed – Exterior component located in rear yard, Interior component located in upper floor laundry rm. 4. Bar sink located in cellar rec. rm 5. Schedule B: (S.N. Biswas) P.Eng (604.250.8666) Structural & Geotehnical 6. Schedule B: (S.N. Biswas) P.Eng (604.250.8666) Architectural item 1.5 only 7. HPO: Residential Builder- (Sian Group Investments Inc) 8. The entire building to be sprinklered to NFPA 13 D per 3.2.5.12.(3)(d) -*THIS PERMIT HAS BEEN ISSUED UNDER THE REQUIREMENTS OF VBBL #12511 (2019).** | NULL
DB-2021-01550 | 2021-08-30 | 255 E PENDER STREET, Vancouver, BC | Building Permit | Development and Building Permit (DB) | Addition / Alteration | Issued | High Density Housing / Commercial - Addition / Alteration - Interior and exterior alterations and a change of use from Restaurant (A2) to Fitness Gym (A2) on the second floor of this existing two storey commercial building. Occupant load for this space is 69 people. The scope of work is classified as a minor renovation with applicable upgrades of F1, S2, N1, A2, and E2. To be reviewed under the 2019 VBBL. The building on the site is subject to a designation by-law. Alteration to the exterior of the heritage building requires a Heritage Alteration Permit issued with the approval of the Director of Planning. We support the attached stamped application and ask that you process it with the following wording included in the permit: “1) Interior and exterior alterations, including new skylights, and a change of use from Restaurant (A2) to Fitness Gym (A2) on the second floor of this existing two storey commercial building. The alterations described under item no. 1 above, authorized by the Combined Development and Building Permit Number DB-2021-01550, including conditions and plans forming part thereof, are approved under Heritage By-law 8770, and this Development Permit also constitutes a Heritage Alteration Permit.” | 200000
EP-2021-02817 | 2021-04-16 | 1770 W 7TH AVENUE, Vancouver, BC V6J 4Y6 | Electrical Permit | Commercial | Tenant Improvement | Completed | Installation / Repair - Commercial - Retrofit of heat pump- Like for like exact appliance replacement. Service remained the same, breaker & electrical feed confirmed to be originally sized properly 1770 W 7th Avenue Exterior alterations only to remove the existing cooling tower and replacing with a like for like replacement which is the same size, weight, volts, amps, BTU, no structural changes, and the existing screening is to be retained at the existing roof of this existing commercial building. Exterior alterations for the cooling tower replacement with the existing screening to be retained has been accepted by planner Hamid Shayan, February 19, 2021. | 250
EP-2021-02815 | 2021-04-15 | 2351 W 37TH AVENUE, Vancouver, BC V6M 1P4 | Electrical Permit | Residential | Renovation | Completed | Installation / Repair - Residential - 200A overhead electrical service upgrade. Current system cannot handle hot tub. | 3500
EP-2021-02814 | 2021-04-15 | 295 E 24TH AVENUE, Vancouver, BC V5V 1Z7 | Electrical Permit | Residential | Renovation | Issued | Installation / Repair - Residential - Reno to the main floor and second floor including new layout to the kitchen and baths, New lighting layout and TV locations. | 8000
GP-2021-01431 | 2021-04-14 | 5069 PRINCE ALBERT STREET, Vancouver, BC V5W 3C5 | Gas Permit | Residential | Addition | Completed | Residential - re and re gas range | NULL
SP-2021-00491 | 2021-04-19 | 728 W BROADWAY, Vancouver, BC | Sprinkler Permit | Commercial | Tenant Improvement | Completed | Commercial - Adjust (x10) sprinkler heads to accommodate renovations Interior alterations to this existing retail space (Group E), for a new Retail – Limited food tenant (Group E) on the ground level of this existing Office/Retail/Restaurant building. One class 2 cooking operation proposed. Proposed work includes Minor Renovation. Upgrade mechanism triggers F1, S2, N1, A2, E2 apply to this project. Schedule A, Emanuele Trinca Colonel, AIBC (604.737.4766); Schedule B, Architectural Emanuele Trinca Colonel, AIBC (604.737.4766); Schedule B, Mechanical & Plumbing, M.Asif Hussain, P.Eng. (604.609.0500); and Schedule B, Electrical, S.I. Fernandez Alarcon (236.986.2343) provided for this project. OK for BP only, A.Campbell, Nov.24, 2020 Building Review Branch Notes: 1. Separate sign permit required for new sign. 2. Maximum 16 persons consuming food or drink at the Retail Food Facility (Group E) 3. Contractor shall have a valid business license. 4. This permit has been issued under the requirements of the VBBL #12511 (2019) 5. Reviewed during the 2020 pandemic crisis | NULL
DB-2021-01551 | 2021-11-14 | 82 E 40TH AVENUE, Vancouver, BC V5W 1L4 | Building Permit | Development and Building Permit (DB) | New Building | Issued | Low Density Housing - New Building - To construct a 2 storey + basement one-family dwelling with a secondary suite ($721,500) located in the basement with laneway house at the rear providing 1 parking spaces, having vehicular access from the lane. Note: This is a 2 storey building pursuant to the Zoning and Development By-Law 1- Covenant registered at the Land Title Office under CA8831578 2- No strata titling permitted 3- Schedule B: Alan Prahalad P.Eng (604-831-1431) Structural 4- Schedule B: Zhao Guan P.Eng (778.868.5635) Geotechnical 5- HPO: Residential Builder - Cyanic Developments Inc. #42035 Address Note: #1-82 E 40th Av - One Family Dwelling (1st & 2nd floor, north portion of basement) #2-82 E 40th Av - Secondary Suite (north portion of basement) Address and suite numbers assigned as per approved plans for Fire and Emergency response. The address number is to be posted on the building to be visible from the street and the suite numbers are to be posted at the suite entries in accordance with the Building By-law prior to final inspection. ****ALL PROJECT COORINATOR NOTES HAS BEEN ACCEPTED BY THE APPLICANT**** ******THIS PERMIT HAS BEEN ISSUED UNDER THE REQUIREMENTS OF VBBL #12511 (2019)****** | 721500
GP-2020-03930 | 2020-12-15 | 4865 SOPHIA STREET, Vancouver, BC V5V 3W5 | Gas Permit | Residential | Tenant Improvement | Completed | Residential - Replace furnace | NULL
PP-2020-04169 | 2020-12-16 | 7611 THORNHILL DRIVE, Vancouver, BC V5P 3T3 | Plumbing Permit | Residential | New | Completed | Residential - Laneway New Plumbing -To construct a 1 storey laneway house building with an attached garage providing a total of 2 parking spaces, having vehicular access from the 20' Lane. 1. Covenant registered at the Land Title Office under CA8473779 2. No Strata Titling permitted 3. No A/C Unit proposed 4. Schedule B: (S.N. Biswas) P.Eng (604.250.8666) Structural & Geotehnical 5. HPO: Residential Builder- (Sian Group Investments Inc) 6. The entire building to be sprinklered to NFPA 13 D per 3.2.5.12.(3)(d) **THIS PERMIT HAS BEEN ISSUED UNDER THE REQUIREMENTS OF VBBL #12511 (2019).** | NULL
GP-2020-03934 | 2020-12-14 | 4450 WALDEN STREET, Vancouver, BC V5V 3S3 | Gas Permit | Residential | Renovation | Completed | Residential - INSTALL NEW GAS FIREPLACE & RUN GAS LINE 10FT | NULL
PP-2020-04170 | 2020-12-14 | 22 W 19TH AVENUE, Vancouver, BC V5Y 2B2 | Plumbing Permit | Residential | Renovation | Issued | Residential - New full gut reno with NEW basement FULL drainage and water pipe system into SFD | NULL
PP-2020-04172 | 2020-12-16 | 3126 W 36TH AVENUE, Vancouver, BC V6N 2R5 | Plumbing Permit | Residential | Renovation | Completed | Residential - upgrade plumbing for the kitchen and bathroom, removal of the unauthorized suite to be permanently capped off -CF-2020-008702 - Interior alterations to the main floor of this existing one family dwelling to provide upgrades to the kitchen and bathroom, remove a non loadbearing wall between the kitchen and the living room, replace the railings for the existing stairs, new flooring. Any discontinued domestic water pipes and drainage pipes related to the removal of the unauthorized suite to be permanently capped off. Hood fan, range and all associated wiring up to the supply breaker in the unauthorized suite on the lower floor to be removed. | NULL
BP-2020-03986 | 2021-09-23 | 4950 HEATHER STREET, Vancouver, BC V5Z 3L9 | Building Permit | Building Permit (BP) | Addition / Alteration | Issued | High Density Housing / Commercial - Addition / Alteration - ELECTROMAGNETIC LOCKS To install 7 new maglocks on existing exit doors (Door 3, 4, 5, 7, 9, 10, & 11) to prevent patients from wandering out and to legalize 2 WWOP maglocks on Door 1 & Door 8 at this existing Community Care Class B building (Group B3). Scope of work includes relocation of pull stations near Door 10 & 11. OK for BP only as per Aemelia Patterson on Dec 03, 2020 Energy documentations are exempted as per Greg McCall on Feb 19, 2021. Arch B is submitted. ******THIS PERMIT HAS BEEN ISSUED UNDER THE REQUIREMENTS OF VBBL 2019******** Building Review Branch Note: - Wires and Cables shall conform to VBBL 3.1.5.21. - Maglocks shall conform to BULLETIN 2020-009-BU. - Letter of commitment to decommission by the owner is provided. Processed during the 2020 Pandemic. | 15000
BP-2021-01552 | 2021-10-13 | 5699 SENLAC STREET, Vancouver, BC V5R 6G8 | Building Permit | Building Permit (BP) | Addition / Alteration | Issued | Field Review - Addition / Alteration - 5699 - To permit exterior and interior alterations to Repair a Rotted Beam in this is existing multiple dwelling building on this site. Scope to Include: Repairing a Structural Beam due to rot. Update the sliding glass door and two exterior windows under beam, to match existing. Decking membrane under unit being repaired Energy requirements : Exempt due to exterior water damage OK For Field Review per A.Campbell - April.14.2021 letters of assurance submitted by: Brett Halicki, P.Eng, 604-388-9861, Structural Schedule B | 20000
BP-2021-01553 | 2021-11-14 | 82 E 40TH AVENUE, Vancouver, BC V5W 1L4 | Building Permit | Building Permit (BP) | Demolition / Deconstruction | Completed | Low Density Housing - Demolition / Deconstruction - To demolish the existing one family dwelling building ($15,000) on this site by means of deconstruction. Demo Declaration – Hans Demolition & Excavating Ltd (604)507-8181 This permit is subject to the Green Demolition Bylaw (11023) Pre-1950: Green Demolition Conditions Apply 75% Recycling Rate of Building Materials Required | 15000
BP-2021-01555 | 2021-07-26 | 180 W GEORGIA STREET, Vancouver, BC | Building Permit | Building Permit (BP) | Addition / Alteration | Issued | High Density Housing / Commercial - Addition / Alteration - Interior and exterior alterations to South tower and the existing restaurant suites on ground floor, 2nd & mezz. floor in this existing hotel building. Proposed scope of works: - Update exterior finishes on Podium level and on all elevations of the South tower; - Remove interconnecting stair within ground and second floor restaurant, thereby creating two separate restaurant shell spaces; - Remodel feature entry canopy over exterior exit stair and escalator; - Modify and replace glass canopies and remodel exterior wall of pool area along W. Georgia and Cambie Street; - Add skylight over pool area; - New kitchen exhaust shaft and rooftop venting for new shell restaurants; and - Enclose exit stair on Beatty Street. ******THIS PERMIT HAS BEEN ISSUED UNDER THE REQUIREMENTS OF VBBL 2019 AND REVIEWED DURING THE COVID-19 PANDEMIC CRISIS. ******** Building Review Branch Notes: 1. Ok for BP only per A. Campbell on March 3, 2021. 2. Sch-A & D, Arch. B, Struct. B, Elec. B, Mech. B, Plumb. B & Fire Suppression B. are submitted. 3. Part 11 design upgrade levels Per Major Renovation: F2, S2, N3, A3 & E4. 4. Project areas & scopes of work within the restaurant shell spaces include all exterior alterations, kitchen exhaust & shafts, and removal of interconnecting stair between ground floor & 2nd floor restaurant, thereby creating two separate restaurant shell spaces. Separate TI permits are required for interior renovations in both restaurant shell spaces. Lighting energy upgrades within the restaurant suites may be deferred to TI permit stage. 5. Submitted K2 form is for the new pre-shafts, pre-shafts with ducts, wall exhaust termination, new roof penetration & rooftop equipment for the new shell restaurant on ground floor. Full mechanical review will be required at future TI permit stage. 6. Separate permit will be required for outdoor patio seating. | 1000000
GP-2020-03935 | 2020-12-14 | 2569 GRAVELEY STREET, Vancouver, BC V5K 3J5 | Gas Permit | Residential | Addition | Completed | Residential - RE & RE HWT | NULL
DB-2020-03988 | 2021-05-03 | 1964 W 35TH AVENUE, Vancouver, BC V6M 1H7 | Building Permit | Development and Building Permit (DB) | Demolition / Deconstruction | Completed | Low Density Housing - Demolition / Deconstruction - Demolition – Conventional (Standard) To demolish the existing one family dwelling building ($15,000) on this site. | 15000
GP-2020-03936 | 2020-12-15 | 3126 W 36TH AVENUE, Vancouver, BC V6N 2R5 | Gas Permit | Residential | Renovation | Completed | Residential - Adding a barbecue box with new gas line >CF-2020-008702 - Interior alterations to the main floor of this existing one family dwelling to provide upgrades to the kitchen and bathroom, remove a non loadbearing wall between the kitchen and the living room, replace the railings for the existing stairs, new flooring. Any discontinued domestic water pipes and drainage pipes related to the removal of the unauthorized suite to be permanently capped off. Hood fan, range and all associated wiring up to the supply breaker in the unauthorized suite on the lower floor to be removed. | NULL
EP-2021-01350 | 2021-03-02 | 4533 W 4TH AVENUE, Vancouver, BC V6R 1R4 | Electrical Permit | Residential | New | Issued | Installation / Repair - Residential - New SFD with detached garage and detached laneway house. New underground service. **AMEND 04/13/2021** Change FSR from Kevin Shefley to Robert Paul Brown - CEL000232467 - class B To construct a 2 storey + cellar one-family dwelling with a detached accessory building , at the rear providing 1 parking spaces, having vehicular access from the lane. Note: Open parking provided under LWH DB-2019-03488 Note: This is a 2 storey building pursuant to the Zoning and Development By-Law 1- Bar/Sink proposed in basement laundry 2- A/C unit proposed in rear yard 3- Covenant registered at the Land Title Office under CA8088043 4- No Strata Titling permitted 5- Schedule B: Tm Lam P.Eng - (604-255-7670) Structural 6- Schedule B: Matt Kokan P.Eng - (604-439-0922) Geotechnical 7- HPO: Residential Builder- J Bannister Homes Ltd 8- Schedule B: Seyed Pishvaei P.Eng - (604-992-9481) Glass Guards | 60000
DB-2021-01556 | 2021-11-14 | 82 E 40TH AVENUE #3, Vancouver, BC V5W 1L4 | Building Permit | Development and Building Permit (DB) | New Building | Issued | Low Density Housing - New Building - To construct a 2 storey laneway house building ($164,750) with an open parking pad, providing 1 parking space, having vehicular access from the lane. Note: This is a 1 ½ storey building pursuant to the Zoning & Development By-law 1- Covenant registered at the Land Title Office under CA8831578 2- No strata titling permitted 3- Schedule B: Alan Prahalad P.Eng (604-831-1431) Structural 4- Schedule B: Zhao Guan P.Eng (778.868.5635) Geotechnical 5- HPO: Residential Builder - Cyanic Developments Inc. #42035 #3-82 E 40th Av - Laneway House (1.5 storey) Address and suite number assigned as per approved plans for Fire and Emergency response. The address number is to be posted to the building to be visible from the street and the suite number is to be posted at the suite entry in accordance with the Building By-law prior to final inspection. ****ALL PROJECT COORINATOR NOTES HAS BEEN ACCEPTED BY THE APPLICANT**** ******THIS PERMIT HAS BEEN ISSUED UNDER THE REQUIREMENTS OF VBBL #12511 (2019)****** | 164750
EP-2021-02819 | 2021-04-15 | 1549 KITCHENER STREET #203, Vancouver, BC V5L 2V8 | Electrical Permit | Residential | Addition | Cancelled | Installation / Repair - Residential - Replacing current aluminum wire & panel New copper wire & panel due to age - not upgrading current service | 6000
SP-2021-00492 | 2021-04-19 | 3404 POINT GREY ROAD, Vancouver, BC V6R 1A5 | Sprinkler Permit | Residential | New | Issued | Residential - Installation of New fire sprinkler system Exterior and interior alterations to add a new roof with roof deck, new cladding and windows, lower the existing slab and to add a secondary suite on the ground floor of this existing non-conforming multiple conversion dwelling building containing two dwelling units on this corner no lane site thereby relaxing the west side yard, nonconforming floor space and site coverage. SPRINKLER NFPA 13D PART 5 DESIGN Schedule A/B (Architectural) submitted by: W Neil Robertson 604-688-5585 Schedule D submitted by: W Neil Robertson 604-688-5585 Structural schedule B submitted by: Dan Wicke, P.Eng, Struct Eng, P.E, S.E 604-484-2859 Geotechnical Schedule B submitted by: Matt K. Kokan, P. Eng 604-439-0922 REUP Submitted by: Tommy Youngsung Byun of Capitol Home Energy Inc. 604-562-3087 QP Declaration submitted by: Steven Seewald of ALARA Environmental Health & Safety Ltd Scope of work to include energy and building upgrades in accordance with Article 11.2.1.4 of the 2019 Vancouver Building By-law and as required by the District Building Inspector. This includes air sealing, attic insulation upgrade, and as required by the Energy Upgrade Proposal. ALL NEW WORK TO MEET VBBL 2019. | NULL
EP-2021-02822 | 2021-04-14 | 432 E 46TH AVENUE, Vancouver, BC V5W 1Z9 | Electrical Permit | Residential | New | Issued | Temporary Power - Residential - To provide temporary power. ** AMEND 04/16/2021** Service Conductor size # 1 AWG | NULL
GP-2021-01435 | 2021-04-16 | 484 E 55TH AVENUE, Vancouver, BC V5X 1N4 | Gas Permit | Residential | New | Completed | Residential - To install boiler range fireplace bbq There is piping for fireplace bbq and range | NULL
PP-2021-01251 | 2021-04-15 | 3625 PRICE STREET, Vancouver, BC V5R 5R4 | Plumbing Permit | Residential | New | Completed | Residential - Plumbing for new Lanway house | NULL
GP-2021-01437 | 2021-04-16 | 492 E 55TH AVENUE, Vancouver, BC V5X 1N4 | Gas Permit | Residential | New | Completed | Residential - To install boiler range There is piping for range This is lane way house | NULL
DB-2021-01557 | 2021-11-08 | 2196 E 19TH AVENUE, Vancouver, BC V5N 2J6 | Building Permit | Development and Building Permit (DB) | New Building | Issued | Low Density Housing - New Building - To construct a two-storey two-family dwelling ($844,027.50) with a basement suite in rear unit, with an attached garage providing 2 parking spaces, having street access. Site investigation indicated that there was no peat present and is subject of final verification on site during construction Note: This is a 2 storey building pursuant to the Zoning and Development By-Law 1. A/C units proposed (1) North elevation (1) South elevation adjacent to dwelling. 2. Schedule B: Structural and Geotechnical P. Eng. Jason Hui 778-319-3403 3. HPO: Residential Builder - Killarney Development Ltd. Address Note: FRONT UNIT 2196 E 19th Av - One Family Dwelling BACK UNIT #1 - 2198 E 19th Av - One Family Dwelling #2- 2198 E 19th Av - Secondary Suite Address numbers assigned as per approved plans for Fire and Emergency response. The address numbers are to be posted to the building to be visible from the street and in accordance with the Building By-law prior to final inspection. ****ALL PROJECT COORINATOR NOTES HAS BEEN ACCEPTED BY THE APPLICANT**** ******THIS PERMIT HAS BEEN ISSUED UNDER THE REQUIREMENTS OF VBBL #12511 (2019)****** | 844027.5
PP-2020-04175 | 2021-01-28 | 159 W 19TH AVENUE #3, Vancouver, BC V5Y 2B5 | Plumbing Permit | Residential | New | Completed | Residential - Sump | NULL
EP-2020-09178 | 2020-12-17 | 3114 TURNER STREET, Vancouver, BC V5K 2H1 | Electrical Permit | Residential | Renovation | Completed | Installation / Repair - Residential - Bathroom renovation, 3 pot lights, fan, 2 sconces and move gfi. | 900
EP-2020-09181 | 2020-12-16 | 2860 BENTALL STREET, Vancouver, BC | Electrical Permit | Commercial | Tenant Improvement | Completed | Installation / Repair - Commercial - PetSmart #1621 - Lighting upgrade , Replacement of fluorescent fixtures to LED | 17750
PP-2020-04176 | 2020-12-18 | 8622 SELKIRK STREET, Vancouver, BC V6P 4J3 | Plumbing Permit | Residential | Renovation | Completed | Residential - #215 Replace shower diverter and shower base -no structural work | NULL
GP-2020-03938 | 2020-12-14 | 5430 INVERNESS STREET, Vancouver, BC V5W 3P1 | Gas Permit | Residential | Tenant Improvement | Completed | Residential - RE RE Furnace | NULL
PP-2020-04178 | 2021-01-13 | 3853 W 51ST AVENUE, Vancouver, BC | Plumbing Permit | Residential | New | Completed | Residential - 1" backflow for lawn irrigation | NULL
PP-2020-04179 | 2020-12-16 | 1420 W GEORGIA STREET, Vancouver, BC V6G 3K4 | Plumbing Permit | Commercial | New | Completed | Commercial - installing premise isolation -installation of BFP | NULL
EP-2020-09182 | 2020-12-16 | 2976 W BROADWAY, Vancouver, BC V6K 2G8 | Electrical Permit | Commercial | Renovation | Completed | Installation / Repair - Commercial - LOW VOLTAGE WIRING FOR ALARM Building permit work description: 2976 West Broadway To permit interior alterations for a new cannabis retail store in this existing commercial building on this site. Scope to Include: Removing the shower. Adding millwork for display cabinets and POS. General Cosmetic upgrades to flooring, paint and lighting throughout. OK For Field Review per A.Campbell & A.Wroblewski - Oct.6.2020 Related to DP-2020-00081 This is a non sprinklered building. Energy Upgrade Selected: E2 - Lighting - Upgrade to Local Control (per 9.4.1.1.(a) of ASHRAE 90.1-2016) | 500
BP-2021-01560 | 2021-07-30 | 1354 MATTHEWS AVENUE, Vancouver, BC V6H 1W8 | Building Permit | Building Permit (BP) | Addition / Alteration | Issued | Field Review - Addition / Alteration - Exterior alterations to add approximately 83 sq.ft addition to the existing garage for mechanical equipment, a new 36' by 20' swimming pool with a 7' by 11' hot tub, re/re of fencing, add new landscape, and reconfigure hardscape at the rear of this existing one-family dwelling. Related HAP permit on DP-2019-00262 Ok for Field Review per Kim Vogt, April 14th, 2021 Note to DBI: Please arrange for electrical inspector to attend field review. Note: - Pool to be fully fenced/enclosed (minimum 4'-00") and all gates and doors are to be equipped with locks and self-closing devices. - (The sound level of the mechanical equipment shall comply with the Noise Control By-law #6555.) Noise emanating from mechanical equipment (e.g., air conditioning units, exhaust equipment, generators, etc.) is required to conform to Vancouver By-law No. 6555 regulating Noise or Sound. (Note: Air conditioning units are not to exceed a noise level of 55 db during the daytime and 45 db at night.) Schedule B Structural & Geotechnical (permanent) submitted per B. Klarich, 604-619-8875 | 100000
GP-2021-01524 | 2021-04-22 | 3828 W 49TH AVENUE, Vancouver, BC V6N 3T8 | Gas Permit | Residential | Renovation | Completed | Residential - re & re hot water tankless btu : 199,000 btu | NULL
SP-2021-00495 | 2021-04-23 | 15 W HASTINGS STREET, Vancouver, BC V6B 1G4 | Sprinkler Permit | Commercial | Tenant Improvement | Completed | Commercial - This permit has been issued for the sprinkler system alterations to the 2019 VBBL, NFPA 13, and NFPA 25 for the tenant improvements to provide interior alterations to temporarily change the use and major occupancy from existing Retail Store (Group E) to Social Service Centre - Shelter (Group A2) at 15 & 27 W Hastings in this existing commercial building on this site. This is for a time limited period expiring April 30th, 2024 unless extended by the Director of Planning and the Chief Building Official. Sprinkler work includes: 1. The sprinkler system alterations on the main floor and mezzanine level of this existing building. 2. The replacement of 137 of sprinklers (remove the existing standard response sprinkler and replace with new quick response sprinklers with the same characteristics) on the basement level as described in the signed and sealed letter dated April 30, 2021 prepared by Mr. MD Kamrujjaman. P.Eng. of Integral Group. 3. The installation of one (1) new six (6) in. Watts 757 Double Check Valve Assemblies on the basement level. This application does not include any of the following: • Warehouse storage arrangements, or mobile compact storage arrangements. • Changes to the sprinkler system supply piping (e.g. valves, mains, cross-mains, etc.). • Flexible sprinkler pipe. • Information Technology Equipment Rooms (e.g. IT Rooms, LAN Rooms, etc.). • New alternative solutions and/or modifications to existing alternative solutions. Building Review Branch Notes: 1. This permit reviewed during the COVID-19 pandemic. 2. Sprinkler engineer of record Mr. MD Kamrujjaman. P.Eng. of Integral Group.T: (604) 687-1800. 3. Separate permit and documents required for future tenant improvements. 4. Levels 2 to 5 of this existing building will not be occupied and will not be used for storage. 5. Area identified as, "Warming Kitchen" is for warming of food only. No commercial cooking operations. | NULL
GP-2020-03940 | 2020-12-15 | 7751 FRENCH STREET, Vancouver, BC V6P 4V5 | Gas Permit | Residential | Renovation | Completed | Residential - REPLACE A FURNACE | NULL
SP-2020-01905 | 2020-12-16 | 948 ROBSON STREET, Vancouver, BC | Sprinkler Permit | Commercial | Tenant Improvement | Completed | Commercial - Installation of one new fire sprinkler. 948 Robson St Interior alterations to this existing retail store to provide a new retail store tenant with ancillary Health Care Office (Optometrist) at rear in this existing building. No proposed exterior alterations Ok for Field Review as per Andrew Wroblewski E2 - Lighting - Upgrade to incorporate Scheduled Shutoff (per 9.4.1.1.(i) of ASHRAE 90.1-2016) | NULL
GP-2020-03942 | 2020-12-15 | 2546 W 6TH AVENUE, Vancouver, BC V6K 1W5 | Gas Permit | Residential | Renovation | Completed | Residential - Install one natural gas fireplace >Exterior and interior alterations and change of use of this existing 3-storey two-family dwelling to a one-family dwelling. Scope of work includes renovation to all three floors, validate new porch at rear of house, new side door, and remove front parking pad and street crossing. | NULL
BP-2020-03991 | 2021-02-22 | 1275 HARO STREET, Vancouver, BC V6E 1G1 | Building Permit | Building Permit (BP) | Addition / Alteration | Completed | High Density Housing / Commercial - Addition / Alteration - Interior alterations to provide modernization of existing two elevators to allow for elevator recall in this existing 10-storey residential building on this site for CSA-B44 upgrade. Scope of work: - Reprogram existing addressable single stage fire alarm system and modify existing fire alarm annunciator to show additional automatic emergency elevator recall zones. - Install new relays and reprogram existing addressable FAS initiation devices to allow for activation of the automatic emergency elevator recall sequence. - Programming of Elevator Recall and FEO functions. ******THIS PERMIT HAS BEEN ISSUED UNDER THE REQUIREMENTS OF VBBL 2019 AND REVIEWED DURING THE 2020 COVID-19 PANDEMIC CRISIS. ******** Building Review Branch Notes: - Schedule B - Arch. & Elec. submitted by B.W. Town, P. Eng. - Automatic emergency recall (main - ground floor, alternate - 2nd floor) - Must submit a Fire Safety Plan to VFRS office for approval. This is a requirement of the permit. | 15872
PP-2021-01254 | 2021-04-15 | 1668 E 15TH AVENUE, Vancouver, BC V5N 2G1 | Plumbing Permit | Residential | New | Issued | Residential - to install DWV and water pipe for the house plumbing fixtures, and install plumbing fixtures. | NULL
BP-2021-01561 | 2021-05-20 | 928 MAIN STREET, Vancouver, BC V6A 2W1 | Building Permit | Building Permit (BP) | Addition / Alteration | Issued | High Density Housing / Commercial - Addition / Alteration - Interior alteration in this existing three storey mixed use building to convert one SRO space from a sleeping room to a Health Services Administration space for the exclusive use of the tenants of this building only and therefore remining a group C major occupancy. This scope of work would be classified as a small suite renovation. to be reviewed under the 2019 VBBL. | 25000
PP-2021-01255 | 2021-04-15 | 1678 E 15TH AVENUE, Vancouver, BC V5N 2G1 | Plumbing Permit | Residential | New | Issued | Residential - to install DWV and Water line for plumbing fixtures, and install plumbing fixtures for the infill house. | NULL
EP-2021-02829 | 2021-04-15 | 548 ROBSON STREET, Vancouver, BC | Electrical Permit | Commercial | Tenant Improvement | Completed | Installation / Repair - Commercial - Tenant Improvement, Lighting, Receptacles, Data/Tel | 16000
PP-2021-01258 | 2021-04-29 | 2280 W 6TH AVENUE, Vancouver, BC V6K 1V8 | Plumbing Permit | Commercial | New | Completed | Commercial - Installation of new boiler feed RPBA for heating boiler system | NULL
EP-2021-02834 | 2021-04-14 | 3469 FRASER STREET, Vancouver, BC V5V 4C3 | Electrical Permit | Commercial | New | Issued | Temporary Power - Commercial - To provide temporary power. **Amendment Jul 13, 2021** please change the service voltage from 120/208Volt to 347/600Volt | NULL
GP-2021-01440 | 2021-04-19 | 8032 SHAUGHNESSY STREET, Vancouver, BC V6P 3X8 | Gas Permit | Residential | New | Completed | Residential - 2FD - 8032 SHAUGHNESSY ST - FRONT UNIT - WEST PORT1ON 8034 SHAUGHNESSY ST - BACK UNIT - EAST PORTION To install two boilers, two cooktops,one BBQ. To construct a 2 storey two-family dwelling with a detached accessory building (garage) and 1 open parking at the rear providing 2 parking spaces, having vehicular access from the lane. “This Building Permit will remain in a suspended status until the associated (green) Demolition Permit BP-2020-01878 is completed.” 1. No A/C Unit proposed 2. A/C proposed – Exterior component(s) located in Rear Yard, Interior component(s) located in upper floor closet(s) | NULL
GP-2020-03941 | 2020-12-15 | 3027 E 2ND AVENUE, Vancouver, BC V5M 1E7 | Gas Permit | Residential | New | Completed | Residential - HOOK UP AND VENTING OF ONE FIREPLACE -To construct a 2 storey + cellar one-family dwelling with a secondary suite located in the basement/cellar with a detached accessory building (garage), at the rear providing 2 parking spaces, having vehicular access from the lane. | NULL
BP-2020-03992 | 2021-11-10 | 2775 WARD STREET, Vancouver, BC V5R 4S7 | Building Permit | Building Permit (BP) | New Building | Issued | High Density Housing / Commercial - New Building - To construct a three-storey Multiple Dwelling, containing a total of three dwelling units, with two surface parking stalls at the rear, having access from the rear and flanking lane. Building Review Branch Notes: - Building Permit for DP-2020-00179 - Part 4 & 5 of VBBL are applicable. Schedule A, B and D provided. - CRP is Govinder S Dhesi, P.Eng, 604-580-3275 - Entire building to be sprinklered to NFPA 13R standard. * Reviewed as per VBBL 2019 and during 2020 Pandemic Crisis. Revision #1 (Adessa.M, Dec 3rd, 2021) - Change the applicant from Michael Lu (designer) to Jatinderpal Bains (Owner), Revised project value. | 800000
DB-2020-03993 | 2021-05-27 | 4717 LANARK STREET, Vancouver, BC V5N 3R9 | Building Permit | Development and Building Permit (DB) | New Building | Issued | Low Density Housing - New Building - To construct a 2 1/2 storey one-family dwelling ($502,750.00) with an open parking pad at the rear providing 1 parking space, having vehicular access from the lane. Note: This is a 2 1/2 storey building pursuant to the Zoning and Development By-Law *Covenant to be registered at the Land Title Office prior to the sheathing inspection* 1- No Bar/Sink proposed 2- A/C unit proposed 3- Schedule B: Tim Lam P.Eng (604-255-7670) Structural 3- Schedule B: Sonny Singha P.Eng (604-513-4190) Geotechnical 3- Schedule B: Tim Lam P.Eng (604-255-7670) Structural Glass guardrails 4- HPO: Residential Builder- 0907376 BC Ltd (Carriage West homes) ****residential projects will now require schedule B as part of the sprinkler application**** *guywires at lane* ******THIS PERMIT HAS BEEN ISSUED UNDER THE REQUIREMENTS OF VBBL 2019 (#12511)****** | 502750
DB-2021-01562 | 2021-06-02 | 2675 ARBUTUS STREET, Vancouver, BC V6J 3Y4 | Building Permit | Development and Building Permit (DB) | Addition / Alteration | Completed | Field Review - Addition / Alteration - #2675 - To permit Interior alterations and a Change of Use from Retail (E) to Health Care Office (D) in this existing Mixed Use Building on this site. Scope to Include: Remove existing interior walls and build new walls to create reception area, treatment rooms, staff area and waiting room. Updating lighting. Ok For Field Review per A.Campbell - April.14.2021 Energy requirements: E2 - Lighting - Upgrade to incorporate Scheduled Shutoff (per 9.4.1.1.(i) of ASHRAE 90.1-2016) | 100000
BP-2021-01563 | 2021-05-18 | 4838 SLOCAN STREET, Vancouver, BC V5R 2A3 | Building Permit | Building Permit (BP) | Addition / Alteration | Issued | Field Review - Addition / Alteration - 4838 Slocan St Interior alterations to provide improvement by removing the existing fireplace in this existing one family dwelling. OK For Field Review per Kim V - Apr 14/21 Energy requirements: does not meet trigger Note to applicant: The services of a structural engineer may be required, based upon site inspection by the District Building Inspector. | 1000
DB-2021-01564 | 2021-07-14 | 395 W 21ST AVENUE, Vancouver, BC V5Y 2E4 | Building Permit | Development and Building Permit (DB) | Addition / Alteration | Completed | Field Review - Addition / Alteration - Interior alteration to provide improvements for this existing two storey plus basement one family dwelling on this corner with lane site. Scope of work: To complete the unfinish areas in the basement and main floor, update kitchen, plumbing and electrical work. OK for Field Review per A. Wroblewski April 15, 2021 This is a non sprinklered building. Structural Schedule B submitted by Matthew Learn, P.Eng. - 604.372.4800 Scope of work to include energy upgrade in accordance with Article 11.2.1.4 of the 2019 Vancouver Building By-law and as per the Energy Efficiency Upgrade Details noted in the Energuide Report submitted by Christopher Dawe, Our Energy. No SP required per DBI. | 300000
GP-2021-01442 | 2021-04-19 | 6343 YEW STREET, Vancouver, BC V6M 3Z3 | Gas Permit | Residential | New | Completed | Residential - 2FD - 6343 YEW ST – FRONT UNIT - EAST PORTION 6341 YEW ST – BACK UNIT - WEST PORTION to install 2 boilers 2 range 2 bbq To construct a 2 storey + basement two-family dwelling with a detached accessory building (garage), at the rear providing 2 parking spaces, having vehicular access from the lane. The entire building, INCLUDING THE ATTACHED GARAGE (if applicable), to be sprinklered to NFPA 13D. 1. No Strata Titling permitted 2. A/C Unit proposed in rear yard 3. No Bar sink proposed | NULL
EP-2021-02838 | 2021-04-15 | 2262 E 44TH AVENUE, Vancouver, BC V5P 1N4 | Electrical Permit | Residential | New | Completed | Installation / Repair - Residential - wiring new house >To construct a 2 storey one-family dwelling with a secondary suite located in the Basement ($668,000) with 1parking space in rear yard, having vehicular access from the lane. Note: This is a 2 storey building pursuant to the Zoning and Development By-Law 1- Covenant registered at the Land Title Office under CA8352774 2- No strata titling permitted 3- A/C unit proposed 4- 8’ bar sink proposed in cellar 5- Structural and Geotechnical schedule B: Neil A Latta (360. 927.9525) 6- HPO: JBI Development Ltd. "Combustible projections or roof soffits on an exposing building face shall not project to less than .45m from the property line and shall be in compliance with VBBL 2019 9.10.15.5.(11) The entire building, INCLUDING THE ATTACHED GARAGE (if applicable), to be sprinklered to NFPA 13D. Any alterations or conversions to the attached garage (if applicable) to habitable living space shall not be permitted without first obtaining the approval of the Director of Planning and the Chief Building Official. Thermal protection measures and Laneway house design guidelines shall be required to be met prior to the approval of the conversion. ******THIS PERMIT HAS BEEN ISSUED UNDER THE REQUIREMENTS OF VBBL 2019 AND THE GREEN HOMES PROGRAM****** Addressing Data #1 - 2262 E 44th Av - One Dwelling (east portion of the basement, 1st and 2nd storey) #2 - 2262 E 44th Av - Secondary Suite (west portion of the basement) | 18000
EP-2021-02839 | 2021-04-19 | 2262 E 44TH AVENUE, Vancouver, BC V5P 1N4 | Electrical Permit | Residential | New | Completed | Installation / Repair - Residential - wiring laneway house >To construct a 2 storey laneway house building ($152,500) with an open parking pad providing 1 parking space having vehicular access from the lane Note: Parking for the site has been provided under DB (construction of LWH) Note: This is a 1 1/2 storey building pursuant to the Zoning & Development By-law 1. Covenant registered at the Land Title Office under CA8352774 2. No Strata Titling permitted 3. No A/C unit proposed 4. Structural and Geotechnical schedule B: Neil A Latta (360. 927.9525) 5. HPO: JBI Development Ltd. "Combustible projections or roof soffits on an exposing building face shall not project to less than .45m from the property line and shall be in compliance with VBBL 2019 9.10.15.5.(11)" The entire building, INCLUDING THE ATTACHED GARAGE (if applicable), to be sprinklered to NFPA 13D Enhanced. Any alterations or conversions to the attached garage (if applicable) to habitable living space shall not be permitted without first obtaining the approval of the Director of Planning and the Chief Building Official. Thermal protection measures and Laneway house design guidelines shall be required to be met prior to the approval of the conversion. ******THIS PERMIT HAS BEEN ISSUED UNDER THE REQUIREMENTS OF VBBL 2019 AND THE GREEN HOMES PROGRAM****** See DB-2020-02111 for Bldg 1 on site (principal bldg) addressed #1 - 2262 E 44th Av | 8000
BP-2020-03997 | 2021-02-12 | 1702 E 36TH AVENUE, Vancouver, BC V5P 1C5 | Building Permit | Building Permit (BP) | Salvage and Abatement | Completed | Low Density Housing - Salvage and Abatement - Salvage and abatement permit only for DB-2020-03995 and to be completed under the supervision of a registered professional. This permit does not authorize demolition, deconstruction or construction work. QP: Kurt McInnes, Apolleon Engineering, 778-968-4909, kamcinnes@outlook.com | 0
PP-2020-04180 | 2020-12-15 | 175 W 15TH AVENUE, Vancouver, BC V5Y 1X8 | Plumbing Permit | Residential | Renovation | Completed | Residential - Installation of a new shower and new bathtub -To permit exterior and interior alterations to this existing In-Fill in the rear of this Multiple Dwelling Building on this site. Scope of work to include: Remove and replace a window in the ensuite second floor, remove interior walls on main floor, remove a load bearing beam with structural steel beams, updates to kitchen and bathrooms, new lighting, flooring and work related to electrical, plumbing, gas and sprinkler. | NULL
GP-2020-04031 | 2020-12-21 | 4650 NANAIMO STREET, Vancouver, BC V5N 5J7 | Gas Permit | Residential | Addition | Completed | Residential - Disconnect and removing the Water heater- installing new tankless water heater | NULL
GP-2020-03947 | 2020-12-22 | 39 E 19TH AVENUE, Vancouver, BC V5V 1H8 | Gas Permit | Residential | Renovation | Completed | Residential - re-locate gas line for a range -Interior alterations of this existing one-family residential dwelling building on site. Scope of work to include: remove partition walls and doors, new partition walls and doors, kitchen updates, and electrical and plumbing work. | NULL
EP-2020-09193 | 2020-12-18 | 39 E 19TH AVENUE, Vancouver, BC V5V 1H8 | Electrical Permit | Residential | Renovation | Completed | Installation / Repair - Residential - Pot lights replacement; Smoke alarm addition; Kitchen wiring; EV charger rough wiring. Building permit work description: Interior alterations of this existing one-family residential dwelling building on site. Scope of work to include: remove partition walls and doors, new partition walls and doors, kitchen updates, and electrical and plumbing work. OK for field review as per C.Yue on 9/25/20 This permit was reviewed under the 2019 VBBL during the Covid 19 pandemic. REUP Submitted by Tao Xue #5897, 778.898.3296 EnerGuide File# - 5897D00101 Structural Schedule B submitted by Zhanchao Zhao, 604.526.1305 Sprinkler Permit NOT required. | 3000
EP-2021-02840 | 2021-04-14 | 1817 E 13TH AVENUE, Vancouver, BC V5N 2B9 | Electrical Permit | Residential | New | Issued | Temporary Power - Residential - To provide temporary power. | NULL
EP-2021-02843 | 2021-04-22 | 1831 E 3RD AVENUE, Vancouver, BC | Electrical Permit | Residential | Renovation | Completed | Installation / Repair - Residential - up grade service 100 to 200 amp for future car charger | 2000
GP-2021-01446 | 2021-04-15 | 3335 WELLINGTON AVENUE, Vancouver, BC V5R 4Y3 | Gas Permit | Residential | Renovation | Completed | Residential - Boiler Combi Re&Re | NULL
GP-2021-01447 | 2021-04-19 | 2610 MACKENZIE STREET, Vancouver, BC V6K 4A1 | Gas Permit | Residential | New | Completed | Residential - Installing a new furnace | NULL
SP-2021-00498 | 2021-04-16 | 6505 VIVIAN STREET, Vancouver, BC V5S 2T3 | Sprinkler Permit | Residential | New | Completed | Residential - To install 36 sprinkler heads >To construct a 2 storey one-family dwelling with a secondary suite located in the Basement ($1,013,500.00) with 1 open parking over gravel, providing 1 parking space, having vehicular access from the 20' Lane. The entire building to be sprinklered to NFPA 13D. 1. Covenant registered at the Land Title Office under CA8273357 2. No Strata Titling permitted 3. A/C Unit proposed in rear yard 4. Bar sink located in ground floor level 5. Schedule B: (Anthony Wang) P.Eng (604.618.6236) Structural 6. Schedule B: (Zhao Guan) P.Eng (778.868.5635) Geotechnical 7. BC Housing (Liwa Enterprises Ltd.) This is a 2 storey building pursuant to the Zoning and Development By-Law ******THIS PERMIT HAS BEEN ISSUED UNDER THE REQUIREMENTS OF VBBL 2019****** All rooms adjacent to West exposing building face shall be sprinklered. "Combustible projections or roof soffits on an exposing building face shall not project to less than .45m from the property line and shall be in compliance with VBBL 2019 9.10.15.5 (11) | NULL
SP-2021-00499 | 2021-04-16 | 6507 VIVIAN STREET, Vancouver, BC V5S 2T3 | Sprinkler Permit | Residential | New | Completed | Residential - To install 16 sprinkler heads >To construct a 2 storey laneway house building ($225,000.00) with an open parking pad providing 1 parking space over gravel, having vehicular access from the 20' Lane. Note: This is a 1 ½ storey building pursuant to the Zoning & Development By-law. The entire building to be sprinklered to NFPA 13D. 1. Covenant registered at the Land Title Office under CA8273357 2. No Strata Titling permitted 3. Schedule B: (Anthony Wang) P.Eng (604.618.6236) Structural 4. Schedule B: (Zhao Guan) P.Eng (778.868.5635) Geotechnical 5. BC Housing (Liwa Enterprises Ltd) ******THIS PERMIT HAS BEEN ISSUED UNDER THE REQUIREMENTS OF VBBL 2019****** *NEW HOUSE* Note: See DB-2020-01856 for Bldg 1 on site (principal bldg) addressed #1-6505 Vivian Street. | NULL
EP-2020-09194 | 2020-12-16 | 1648 W 63RD AVENUE, Vancouver, BC V6P 2H8 | Electrical Permit | Residential | New | Completed | Installation / Repair - Residential - Rough in and finishing of alarm, TV, Telephone, Network Building permit work description: To construct a 2 storey laneway house building with an open parking pad, providing 1 parking space, having vehicular access from the lane. Note: This is a 1 ½ storey building pursuant to the Zoning & Development By-law 1. Covenant registered at the Land Title Office under CA8231020 2. No Strata Titling permitted 3. No A/C unit located 4. Schedule B: Neil A.Latta P.Eng (306.927.9525) Structural & Geotechnical 5. HPO: Residential Builder- JBI Development Ltd Address has been assigned per the approved plans as the fire/emergency access to the laneway house is from the east side. This access must be provided & maintained at all times in accordance with the Building By-law. ******THIS PERMIT HAS BEEN ISSUED UNDER THE REQUIREMENTS OF VBBL 2019 (#12511)****** | 800
GP-2020-03949 | 2020-12-16 | 214 CARRALL STREET, Vancouver, BC V6B 2J1 | Gas Permit | Residential | New | Completed | Residential - run new gas line to upstairs apartment -It will be for a new navien hot water on demand in the future once the apartment has been renovated, and maybe a gas stove. They want the gas line in and inspected now but the renovation may only go ahead later next year. Unit number is 203 | NULL
EP-2020-09195 | 2020-12-18 | 3725 W 26TH AVENUE, Vancouver, BC V6S 1P2 | Electrical Permit | Residential | New | Completed | Installation / Repair - Residential - Alarm security system will be completion Building permit work description: To construct a 2 storey with Cellar one-family dwelling with 2 car garage accessed from 20' lane. 1. A/C unit proposed at rear yard under rear deck. 2. Bar sink located in basement 3. Schedule B Kejian Ma P.Eng (604-599-8890) Structural 4. Schedule B Jian Zhong Jin P.Eng (604-635-1073) Geotechnical 5. BC Housing Luna Construction Ltd. Note: This is a 2 storey building pursuant to the Zoning and Development By-Law ******THIS PERMIT HAS BEEN ISSUED UNDER THE REQUIREMENTS OF VBBL 2014 AND THE GREEN HOMES PROGRAM****** "Combustible projections or roof soffits on an exposing building face shall not project to less than .45m from the property line and shall be in compliance with VBBL 2014 9.10.15.5.(9)" The entire building to be sprinklered to NFPA 13D. | 800
GP-2020-03952 | 2020-12-17 | 190 E 63RD AVENUE, Vancouver, BC | Gas Permit | Residential | New | Completed | Residential - Supply and Install 1 Fireplace Unit To construct a 2-storey two-family dwelling with a detached accessory building (garage) at the rear providing 2 parking spaces, having vehicular access from the lane. Note: This is a 2 storey building pursuant to the Zoning and Development By-Law. - No Bar/sink proposed. - A/C unit proposed in Crawl Space. - This building has been designed under Part 5 of the VBBL #10908 (2014). - B1/B2. Seyed A. Pishvaei, P.Eng (604.992.9481) Architectural, Structural & Geotechnical. - Schedule D-1 - Seyed A. Pishvaei, P.Eng (604.992.9481) - HPO: Elysium Homes. - No mechanical equipment is permitted in attic. "Combustible projections or roof soffits on an exposing building face shall not project to less than .45m from the property line and shall be in compliance with VBBL 2014 9.10.15.5.(9)" The entire building, INCLUDING THE ATTACHED GARAGE (if applicable), to be sprinklered to 2 x NFPA 13D. Any alterations or conversions to the attached garage (if applicable) to habitable living space shall not be permitted without first obtaining the approval of the Director of Planning and the Chief Building Official. Thermal protection measures and Laneway house design guidelines shall be required to be met prior to the approval of the conversion. ******THIS PERMIT HAS BEEN ISSUED UNDER THE REQUIREMENTS OF VBBL 2014 AND THE GREEN HOMES PROGRAM***** **PART 5 DESIGN* Note from Addressing: West Unit 188 E 63rd Av - One Family Dwelling (west portion of 1st and 2nd storey) East Unit 190 E 63rd Av - One Family Dwelling (east portion of 1st and 2nd st | NULL
EP-2020-09198 | 2021-03-12 | 925 W GEORGIA STREET, Vancouver, BC V6C 3L2 | Electrical Permit | Commercial | Tenant Improvement | Completed | Installation / Repair - Commercial - #800 - 8th floor - Install 3 new receptacles. relocate of 1 power and 1 data. relocate of lighting fixture. installation of exit signs Building permit work description: #800 - 8th floor Interior alterations to provide improvements for this existing office tenant on the 8th floor (#800) of this existing commercial building. Scope of work: add a partition wall, relocate 1 light fixture, add 3 new outlets. OK for field review per C.Yue 11.9.20 Selected Energy Upgrade: E4 - Lighting - Upgrade all Lighting Controls (per 9.4.1.1 of ASHRAE 90.1-2016) NOTE: Building sprinklered – Building inspector to determine on site if a separate sprinkler permit is required. >>>>>>>>>> AMEND: March 16th -Installation of new exit signs are removed from scope. | 4119.76
PP-2021-02132 | 2021-06-22 | 515 W 29TH AVENUE, Vancouver, BC V5Z 2H8 | Plumbing Permit | Commercial | New | Issued | Commercial - new townhomes >To construct one - 3 storey containing 4 townhouse dwellings units. Building 1 (South/East - Front) Refer to BP-2019-03878 for site work, below grade facilities and common underground parking. VBBL 2014 - Reviewed during the 2020 pandemic crisis. | NULL
EP-2021-02854 | 2021-04-15 | 4196 W 4TH AVENUE, Vancouver, BC V6R 4J5 | Electrical Permit | Commercial | NULL | Issued | Annual / Operating - Annual operating electrical maintenance Valid: March 20, 2021 to March 19, 2022 EP-2020-03417: Expired (Annual / Operating) NOTE: No soil disturbance or alteration of grades is permitted to take place under this permit Work under this permit does not authorize excavation, including the disturbance of soils. Should work necessitate excavation or the disturbance of soils, please consult the Archaeological Branch of British Columbia for the necessary approvals. >>>>> Amend: May 27th -It has come to our attention about a glitch in our data base regarding annual fees paid- wrong fee were charged -fees should have been $218 -you will receive a refund cheque for the difference, we apologize for any inconveniences. Thank you | NULL
PP-2021-02130 | 2021-06-22 | 523 W 29TH AVENUE, Vancouver, BC V5Z 2H8 | Plumbing Permit | Commercial | New | Issued | Commercial - New Townhomes >To construct one - 3 storey containing 4 townhouse dwellings units. Building 2 (South - Front) Refer to BP-2019-03878 for site work, below grade facilities and common underground parking. VBBL 2014 - Reviewed during the 2020 pandemic crisis. | NULL
PP-2021-02131 | 2021-06-22 | 531 W 29TH AVENUE, Vancouver, BC V5Z 2H8 | Plumbing Permit | Commercial | New | Issued | Commercial - New Townhouse >To construct one - 2 storey containing 3 townhouse dwellings units. Building 3 (North/East - Rear) Refer to BP-2019-03878 for site work, below grade facilities and common underground parking. VBBL 2014 - Reviewed during the 2020 pandemic crisis. | NULL
EP-2021-02857 | 2021-04-16 | 8108 SELKIRK STREET, Vancouver, BC V6P 4H7 | Electrical Permit | Residential | New | Completed | Installation / Repair - Residential - NEW HOUSE ROUGH WIRING , SERVICE AND FINISHING >To construct a 2 storey one-family dwelling with a secondary suite located in the Basement ($704,250) with an open parking pad, providing 1 parking space, having vehicular access from the 20' Lane. 1. Covenant registered at the Land Title Office under CA4783421 2. No Strata Titling permitted 3. A/C proposed – Exterior component located in Sunken patio, Interior component located in second floor master bedroom closet 4. Schedule B: (Julian Bozsik) P.Eng (604.431.0055) Structural & Geotechnical 5. HPO: Residential Builder- JSS Development Ltd. Note: This is a 2 storey building pursuant to the Zoning and Development By-Law Address Information: Principle Dwelling: #1-8108 Selkirk St. Secondary Suite: #2-8108 Selkirk St. Laneway home: #3-8108 Selkirk St. Addresses have been assigned per the approved plans, access to the rear unit is from the East side. This access must be provided & maintained at all times and the building addresses posted to be visible from the street in accordance with the Building By-law. **THIS PERMIT HAS BEEN ISSUED UNDER THE REQUIREMENTS OF VBBL #12511 (2019) ** ****ALL PROJECT COORDINATOR NOTES HAS BEEN ACCEPTED BY APPLICANT**** | 18000
GP-2020-03953 | 2020-12-15 | 7851 MARCHWOOD PLACE, Vancouver, BC V5S 4A6 | Gas Permit | Residential | Renovation | Completed | Residential - Furnace replacement | NULL
GP-2020-03954 | 2020-12-17 | 2741 E 16TH AVENUE, Vancouver, BC V5M 2L7 | Gas Permit | Residential | Renovation | Completed | Residential - Boiler replacement | NULL
PP-2020-04187 | 2020-12-16 | 1867 W 4TH AVENUE, Vancouver, BC V6J 1M4 | Plumbing Permit | Commercial | Renovation | Completed | Commercial - Installing 3 backflows | NULL
BP-2020-03998 | 2021-02-09 | 2208 W 41ST AVENUE, Vancouver, BC V6M 1Z8 | Building Permit | Building Permit (BP) | Addition / Alteration | Completed | Field Review - Addition / Alteration - Interior alteration to provide improvements to this existing financial institution in this existing commercial building on this site. OK for field review as per Jamie Zhang, Dec.15/20 This is a non sprinklered building. Scope of work includes new wall and floor finishes, installation of partition wall and door on 2nd floor, millwork, replacement of damaged ceiling tiles, power, HVAC work, lighting Energy Upgrade Selected: E2 - Lighting - Upgrade to incorporate scheduled shutoff per 9.4.1.1.(i) of ASHRAE 90.1-2016 Schedule A/Architectural Schedule B submitted by John White - 416.961.4111 Electrical Schedule B submitted by Mark Piazzese - 905.507.0800, Ext5001 Plumbing/Mechanical Schedule B submitted by Richard Anselmo - 416.407.9239 Energy Upgrade Selected: - E2 - Lighting - Upgrade to incorporate Scheduled Shutoff as per 9.4.1.1.(i) of ASHRAE 90.1-2016 | 1411375.74
SP-2020-01951 | 2021-04-06 | 108 E HASTINGS STREET, Vancouver, BC V6A 1N4 | Sprinkler Permit | Commercial | New | Completed | Commercial - For all sprinkler work to the 2019 VBBL (F4 upgrade); NFPA 13, 2013 for interior and exterior alterations and a change of occupancy of this entire building to create a short term (3 to 5 year) emergency shelter in this existing two storey building. This would now be a single tenant building. Scope of work includes a new addressable fire alarm in this sprinklered building. The change of occupancy is for this tenant only. The occupancy is to return to retail (E) after this tenant vacates this space. This application does not include any of the following: • Warehouse storage arrangements, or mobile compact storage arrangements. • Flexible sprinkler pipe. • Information Technology Equipment Rooms (e.g. IT Rooms, LAN Rooms, etc.). • Alternative solutions. Notes: 1. Permit reviewed during COVID-19 pandemic. 2. Sprinkler Engineer-of-Record Mr. Ian MacKay, P.Eng. of MFPE Engineering Ltd. T: (604) 378-1202. 3. Sprinkler system designed to Light Hazard for this short term (3 to 5 year) emergency shelter. When the building reverts to retail (Group E), as described in BP-2020-02005, the sprinkler system shall be redesigned to OHG2. A full submission will be required. 4. Issued subject to the acceptance of the building permit revision to address site conditions uncovered during demolition (e.g. Garbage Room 115A) as outlined in April 6, 2021 email from Brian Dust, Architect of NSDA Architects. 5. Per April 6, 2021 email from Brian Dust, Architect of NSDA Architects Storage Room 018 will be used for resident storage and that Storage Room 022 will be used for staff storage. 6. Per July 16, 2021 email and letter from Brian Dust, Architect of NSDA Architect the loading bay/garbage room 115B is heated and the new overhead door is fire-rated and insulated. | NULL
BP-2021-01568 | 2021-06-28 | 3280 E 53RD AVENUE, Vancouver, BC V5S 1W7 | Building Permit | Building Permit (BP) | Salvage and Abatement | Completed | Low Density Housing - Salvage and Abatement - Salvage and abatement permit only for DB-2021-01566 and to be completed under the supervision of a registered professional. This permit does not authorize demolition, deconstruction or construction work. QP: Peter Van Bakel - British Columbia Qualified Professionals. - 604-780-5683 | 0
PP-2021-01268 | 2021-04-16 | 1661 E 56TH AVENUE, Vancouver, BC | Plumbing Permit | Residential | New | Completed | Residential - permit expired need to reinstate to get final done (reference: PP-2017-03248) LWH | NULL
PP-2021-01271 | 2021-08-19 | 551 W 29TH AVENUE, Vancouver, BC V5Z 2H8 | Plumbing Permit | Commercial | New | Issued | Commercial - New townhomes >To construct one - 2 storey containing 4 townhouse dwellings units. Building 6 (North/West - Rear) Refer to BP-2019-03878 for site work, below grade facilities and common underground parking. VBBL 2014 - Reviewed during the 2020 pandemic crisis. | NULL
PP-2021-01272 | 2021-04-20 | 3869 W 13TH AVENUE, Vancouver, BC V6R 2S9 | Plumbing Permit | Residential | New | Completed | Residential - Backflow for Lawn irrigation | NULL
EP-2021-02858 | 2021-04-16 | 8108 SELKIRK STREET #3, Vancouver, BC V6P 4H7 | Electrical Permit | Residential | New | Completed | Installation / Repair - Residential - LANEWAY HOUSE SERVICE ,ROUGH WIRING AND FINISHING >To construct a 2 storey laneway house building ($161,000) with an attached garage and 1 open parking pad, providing a total of 2 parking spaces, having vehicular access from the 20' Lane. Note: This is a 1 ½ storey building pursuant to the Zoning & Development By-law. 1. Covenant registered at the Land Title Office under CA4783421 2. No Strata Titling permitted 3. No A/C Unit proposed 4. Schedule B: (Julian Bozsik) P.Eng (604.431.0055) Structural & Geotechnical 5. HPO: Residential Builder- JSS Development Ltd. NOTE: To achieve the required FSR. A floor space exclusion of 3% has been applied to this application as per section 11.24.18 of the district schedule, to accommodate improved building performance. Address Information: Principle Dwelling: #1-8108 Selkirk St. Secondary Suite: #2-8108 Selkirk St. Laneway home: #3-8108 Selkirk St. Address has been assigned per the approved plans as the fire/emergency access to the laneway house is from the South side. This access must be provided & maintained at 20' Lane at all times in accordance with the Building By-law. NOTE: Information regarding the principal building on the survey and site plan is for reference only. Any discrepancy between information regarding the principal building on the survey and/or site plan and approved permit drawings for the principal building are neither approved nor authorized under this laneway house permit. *NEW HOUSE* Note: See DB-2020-03799 for Bldg 1 on site (principal bldg) addressed #1-8108 Selkirk St. **THIS PERMIT HAS BEEN ISSUED UNDER THE REQUIREMENTS OF VBBL #12511 (2019) ** ****ALL PROJECT COORDINATOR NOTES HAS BEEN ACCEPTED BY APPLICANT**** | 8000
PP-2020-04188 | 2020-12-16 | 1181 W 32ND AVENUE, Vancouver, BC V6H 2H8 | Plumbing Permit | Residential | Renovation | Completed | Residential - relacote a bathtub and adding a deck drain To permit exterior and interior alterations to this existing One Family Dwelling on this inside with lane site. Scope to Include; Reconfigure Master Ensuite on the second floor and add a small covered Deck off of Master Ensuite. Change front dormer/roof to match existing. OK For Field Review per A.Campbell & T.Chen - June.12.2020 Exterior Changes OK per Planner - H.Aguirre Structural Schedule B submitted by Wen Dong Zhao, 604.999.3968 | NULL
PP-2020-04190 | 2020-12-16 | 1632 E 4TH AVENUE, Vancouver, BC V5N 1J8 | Plumbing Permit | Residential | New | Completed | Residential - Sump | NULL
GP-2020-03955 | 2020-12-15 | 2358 E 27TH AVENUE, Vancouver, BC V5N 2X2 | Gas Permit | Residential | Addition | Completed | Residential - TO INSTALL 1 BOILER | NULL
BP-2020-04002 | 2021-03-02 | 405 E 35TH AVENUE, Vancouver, BC V5W 1B1 | Building Permit | Building Permit (BP) | Addition / Alteration | Completed | Low Density Housing - Addition / Alteration - Alteration to this existing one family dwelling. Associated to DP-2020-00381. Scope of work to include addition of roof over an existing second floor deck, convert carport to garage, extend front facing balcony and create covered porch below. Schedule B Glass Guards submitted by: Iman Sharif, P.Eng 778-882-6716 Structural/Geotechnical submitted by: Henry S.N Hsu 604-322-7158 Board of Variance Decision - September 22nd, 2020 Appeal No. Z35630 - 405 East 35th Avenue This appeal was heard by the Board of Variance on September 22nd, 2020 and was ALLOWED, thereby overturning the decision of the Director of Planning who refused Development Application No. DP-2020-00381 and approved interior and exterior alterations and permission to retain the work-without permit cover over the existing roof deck and stairs at this existing two-storey, one-family dwelling on this corner flanking with lane site, and subject to the following condition: (1) that the development shall otherwise comply with the requirements and regulations of the Zoning and Development By-law to the satisfaction of the Director of Planning. ALL NEW WORK TO MEET VBBL 2019. | 12000
BP-2021-01569 | 2021-05-26 | 815 E 23RD AVENUE, Vancouver, BC V5V 1Y3 | Building Permit | Building Permit (BP) | Addition / Alteration | Issued | Field Review - Addition / Alteration - Interior alterations to provide improvements of this existing single-family dwelling building on this site. Scope of work: Removal of living room wall, open up foyer area ceiling open to above, kitchen and bathroom fixtures, remove & install interior walls & doors, new closets, new pad footing at front entrance, reconfigure interior stairs, plumbing and electrical work. OK for Field Review per D. Jung April 14, 2021 Schedule B Structural submitted per Cameron McLean, P. Eng, 604-535-7300 REUP submitted per Alastair Wood, 778-350-0018 Scope of work to include energy upgrade in accordance with Article 11.2.1.4 of the 2019 Vancouver Building By-law and as per the Energy Efficiency Upgrade Details noted in the Energuide Report. | 90000
GP-2021-01450 | 2021-04-19 | 2998 W 33RD AVENUE, Vancouver, BC V6N 2G5 | Gas Permit | Residential | Renovation | Completed | Residential - Navien install | NULL
EP-2021-02859 | 2021-04-15 | 3361 MONMOUTH AVENUE, Vancouver, BC V5R 5R7 | Electrical Permit | Residential | New | Issued | Temporary Power - Residential - To provide temporary power. | NULL
SP-2021-00503 | 2021-04-16 | 1040 HAMILTON STREET, Vancouver, BC V6B 2R9 | Sprinkler Permit | Commercial | Tenant Improvement | Completed | Commercial - Add & relocate sprinkler heads for tenant improvement. >#301 - 3rd Floor Interior alterations to provide improvements to this existing vacant office space on the 3rd Floor (#301) in this existing commercial building. Scope of work per VBBL 2019: Demolish partition walls, remove doors and frames, construct new partition walls to create offices, new millwork, plumbing & sprinkler work. Building Sprinklered – Separate sprinkler permit required for proposed sprinkler work. Selected Energy Upgrade: E2 - Lighting - Upgrade to incorporate Scheduled Shutoff (per 9.4.1.1.(i) of ASHRAE 90.1-2016) Processed thru FIT >>*****This application does not include any of the following: 1. Not more than 20 sprinklers (add, relocate, or remove), 2. hydraulic calculations, 3. change in occupancy and /or hazard classification, 4. warehouse storage arrangements, 5. mobile compact storage arrangements, 6. alternative solutions, 7. changes to the sprinkler system supply piping (e.g. valves, mains, cross-mains, branch-lines, etc.), or 8. flexible sprinkler pipe. | NULL
EP-2020-09204 | 2020-12-16 | 63 W 6TH AVENUE, Vancouver, BC V5Y 1K2 | Electrical Permit | Commercial | NULL | Expired | Annual / Operating - Operating permit for operation of unit substation Valid: December 16, 2020 to December 15, 2021 | NULL
DB-2020-04003 | 2021-10-21 | 6362 ELM STREET, Vancouver, BC V6N 1B3 | Building Permit | Development and Building Permit (DB) | New Building | Issued | Low Density Housing - New Building - 2 STOREY 1FD + SS + ATTACHED GARAGE To construct a 2 storey one-family dwelling with a secondary suite located in the Basement ($1,256,862.50) with an attached garage providing 2 parking spaces, having vehicular access from the street. 1. Covenant registered at the Land Title Office under CA9031734 2. No Strata Titling permitted 3. A/C proposed – Exterior component located in Rear Yard Sunken Patio, Interior component located in 2nd Floor Hall Closet 4. Bar sink located in Basement Rec. Rm. 5. Schedule B: (K.J. Ma) P.Eng (604.599.8890) Structural 6. Schedule B: (J.Z. Jin) P.Eng (604.362.7021) Geotechnical 7. HPO: Residential Builder- (Citidesign Build Inc) 8. The entire building, INCLUDING THE ATTACHED GARAGE, to be sprinklered to NFPA 13 D per 3.2.5.12.(3)(d) Note: This is a 2 storey building pursuant to the Zoning and Development By-Law Address Information: Principle Dwelling: #1 - 6362 Elm St - One Family Dwelling (1st and 2nd storey, west portion of basement and attached garage) Secondary Suite: #2 - 6362 Elm St - Secondary Suite (north-east portion of basement) Addresses assigned per approved plans. Fire and Emergency street access to the secondary suite is from the north side. Street access must be provided and maintained at all times. The building addresses are to be posted and to be visible from the street in accordance with the Building By-law prior to final inspection. **THIS PERMIT HAS BEEN ISSUED UNDER THE REQUIREMENTS OF VBBL #12511 (2019).** | 1256862.5
BP-2020-04005 | 2021-02-05 | 6362 ELM STREET, Vancouver, BC V6N 1B3 | Building Permit | Building Permit (BP) | Salvage and Abatement | Completed | Low Density Housing - Salvage and Abatement - SALVAGE AND ABATEMENT PERMIT Salvage and Abatement Permit only for Building permit: DB-2020-04003 and to be completed under the supervision of a registered professional. This permit does not authorize demolition, deconstruction or construction work. QP: Kinetic OHS Sercives (Ramin Hamidnejad) (604.401.7174) Demolition permit: BP-2020-04004 | 0
BP-2021-01570 | 2021-11-09 | 2323 BOUNDARY ROAD, Vancouver, BC V5M 4V8 | Building Permit | Building Permit (BP) | Addition / Alteration | Issued | Field Review - Addition / Alteration - #110 - 2323 Boundary Rd (part of SL 12) Interior alts to provide improvements for the the existing Restaurant-Class 1 tenant (Subway Restaurant). Scope of work includes move plumbing, remove ceiling and floors. | 90000
DB-2021-01573 | 2021-09-01 | 2136 E 48TH AVENUE, Vancouver, BC V5P 1R8 | Building Permit | Development and Building Permit (DB) | New Building | Issued | Low Density Housing - New Building - To construct a 2 storey + basement one-family dwelling with a secondary suite ($893,750.00) located in the basement, at the rear providing 2 parking spaces, having vehicular access from the lane. Note: This is a 2 storey building pursuant to the Zoning and Development By-Law 1- Covenant registered at the Land Title Office under CA9091870 2- No strata titling permitted 3- No Bar sink proposed 4- A/C unit proposed 5- Schedule B: Jason Hui P.Eng (778-319-3403) Structural & Geotechnical 4- HPO: Residential Builder - Silvercrest Custom Homes and Renovations Inc. Address Note: #1-2136 E 48th Av - One Family Dwelling (1st & 2nd floor, west portion of basement) #2-2136 E 48th Av - Secondary Suite (east portion of basement) Address and suite numbers assigned as per approved plans for Fire and Emergency response. The address number is to be posted to the building to be visible from the street and the suite numbers are to be posted at the suite entries in accordance with the Building By-law prior to final inspection. Addresses have been assigned per the approved plans, access to the secondary suite is from the East side. This access must be provided & maintained at all times and the building addresses posted to be visible from the street in accordance with the Building By-law. ****ALL PROJECT COORINATOR NOTES HAS BEEN ACCEPTED BY THE APPLICANT**** ******THIS PERMIT HAS BEEN ISSUED UNDER THE REQUIREMENTS OF VBBL #12511 (2019)****** | 893750
DB-2021-01574 | 2021-09-01 | 2136 E 48TH AVENUE, Vancouver, BC V5P 1R8 | Building Permit | Development and Building Permit (DB) | Demolition / Deconstruction | Completed | Low Density Housing - Demolition / Deconstruction - To demolish the existing one family dwelling building ($15,000) on this site. Demo Declaration – Mash Construction (604)-722-6274 | 15000
DB-2020-04006 | 2021-04-20 | 1640 ALMA STREET, Vancouver, BC V6R 3P4 | Building Permit | Development and Building Permit (DB) | Addition / Alteration | Issued | Low Density Housing - Addition / Alteration - Addition/Alteration to this existing one family dwelling, scope of work to include; front entrance terrace deck off master bedroom, addition of curtain wall at kitchen on main floor, addition of curtain wall in rec space, partial increase in basement height to 8' clear ceiling, fireplace upgrade and millwork additions. PART 5 DESIGN SPRINKLER NFPA 13D Schedule A, Architectural schedule B provide by: Clinton Cuddington 604-737-0235 Geotechnical schedule B submitted by: Matt Kokan 604-439-0922 Structural schedule B submitted by 604-731-7412 Schedule D submitted by 604-737-0235 REUP submitted by: Tommy Youngsung Byun of Capitol Home Energy 604-562-0387 QP declaration submitted by: Harvey Wong, CRSP, ROHT of Kinetic OHS Services Ltd. Reviewed under VBBL 2019 | 1000000
PP-2020-04194 | 2020-12-15 | 3011 POINT GREY ROAD, Vancouver, BC V6K 1A7 | Plumbing Permit | Residential | New | Issued | Residential - Sump >>>> Amend: April 14th -please add 1 sanitary sump | NULL
EP-2020-09206 | 2020-12-16 | 800 BURRARD STREET, Vancouver, BC V6Z 2G7 | Electrical Permit | Commercial | Tenant Improvement | Completed | Installation / Repair - Commercial - Third Floor - Extra low voltage thermostat controls relocations | 867
PP-2020-04192 | 2020-12-15 | 2560 E 8TH AVENUE, Vancouver, BC V5M 1W2 | Plumbing Permit | Residential | New | Completed | Residential - Sump >>>>>>> AMEND: JAN. 11 2021 Engineer letter uploaded -but not digitally sealed And installing 1 sanitary pump sump and 1 storm pump sump -Engineering Assurance letter will be submitted with the District Inspector on the site | NULL
EP-2020-09207 | 2021-01-12 | 885 W GEORGIA STREET, Vancouver, BC V6C 3E8 | Electrical Permit | Commercial | Renovation | Completed | Installation / Repair - Commercial - Controls for HVAC Lower Ground Level Including Operational Letter from K. Gordon of The Cadillac Fairview Corporation Limited, date-stamped "Received" on November 27, 2019 for interior alterations only to existing to provide improvements in the existing fitness centre (gym for tenants) and amenity space on the lower ground level at this existing commercial building on site. Scope of work includes removal of existing storage/crating and preparation area and existing sauna, expansion of the exercise area, alterations to the existing women's and men's washroom layout, and installation of universal washroom/shower room. | 2300
DB-2021-01577 | 2021-08-27 | 115 W 17TH AVENUE #3, Vancouver, BC V5Y 1Z7 | Building Permit | Development and Building Permit (DB) | New Building | Issued | Low Density Housing - New Building - To construct a 2 storey laneway house building ($181,500) with an open parking pad, providing 1 parking space, having vehicular access from the lane. Note: This is a 1 ½ storey building pursuant to the Zoning & Development By-law 1. No Strata Titling permitted 2. No A/C unit proposed 3. Schedule B: YATENDRA KUMAR SHARMA, P.Eng. (778-863-7076) Structural & Geotechnical 4. HPO: Residential Builder - Multani & Caldeira Developments Inc. Assigned Addressing: #3-115 W 17th Av - Laneway House Note: As a result of the addition of the laneway house, it will be necessary to assign suite numbers to the existing one family dwelling / principal dwelling and secondary suite. The site will be as follows: #1-115 W 17th Av - One Family Dwelling / Principal Dwelling #2-115 W 17th Av - Secondary Suite #3-115 W 17th Av - Laneway House Address and suite numbers assigned as per approved plans for Fire and Emergency response. The address number is to be posted to the building to be visible from the street and the suite numbers are to be posted at the suite entries in accordance with the Building By-law prior to final inspection. ******THIS PERMIT HAS BEEN ISSUED UNDER THE REQUIREMENTS OF VBBL #12511 (2019)****** | 181500
PP-2021-01274 | 2021-05-13 | 2366 BIRCH STREET, Vancouver, BC V1V 1V1 | Plumbing Permit | Commercial | New | Issued | Commercial - Plumbing Installation - New Construction BLDG A >To construct a multi-family dwelling Building 1 at the north side of this site containing 12 units: Level 1- five (5) single-level units Levels 2, 3 &4 - seven (7) three-level units with occupied roofs Refer to BP-2019-02443 for full scope of work of the entire development. Note: all units are accessible from Birch St. Stage 1 (excavation and shoring) issued - 14-Jan-2020. | NULL
EP-2021-02863 | 2021-05-11 | 1032 E 61ST AVENUE, Vancouver, BC V5X 2C4 | Electrical Permit | Residential | Addition | Completed | Installation / Repair - Residential - Upgrade the 100 A service to 200 A add 40A car charge receptacle. The 40 A receptacle was installed in the sw corner of the garage The14-15R 40 A 240 v receptacle was installed The 6/ 3 wire acwu cable was installed The model 3 tesla with the 240V 32A EV charge include | 2000
PP-2021-01275 | 2021-05-13 | 1269 W 8TH AVENUE, Vancouver, BC V6H 1C7 | Plumbing Permit | Commercial | New | Issued | Commercial - Plumbing Installation - new construction BLDG E >To relocate and convert the existing one family dwelling (Character home) to a Multiple Conversion Dwelling (Building 2) containing 3 dwelling units as follows: 2 dwelling units (Rental) on the 2nd storey accessed from Birch St 1 dwelling unit on the combined 3rd, 4th and 5th storey accessed from W 8th Av Refer to BP-2019-02443 for full scope of work of the entire development. Stage 1 (excavation and shoring) issued- 14-Jan-2020. | NULL
DB-2021-01578 | 2021-09-26 | 138 W 47TH AVENUE #3, Vancouver, BC V5Y 2X9 | Building Permit | Development and Building Permit (DB) | New Building | Suspended | Low Density Housing - New Building - NFPA- 13 R system required. To construct a 2 storey laneway house building ($224,750) with an attached garage and 1 open parking pad, providing a total of 2 parking spaces, having vehicular access from the lane. Note: This is a 1 ½ storey building pursuant to the Zoning & Development By-law 1. No Strata Titling permitted 3. No A/C unit proposed 4. Schedule B: Zhaochao Zhao P.Eng (604-526-1305) Structural & Geotechnical 5. HPO: Residential Builder - Ren Construction #46730 #3-138 W 47th Av - Laneway House As a result of the addition of a laneway house, the existing one family dwelling / principal dwelling will be assigned a suite number. The site will be as follows: #1-138 W 47th Av = Principal Dwelling #3-138 W 47th Av = Laneway House Address and suite number assigned as per approved plans for Fire and Emergency response. The address number is to be posted to the building to be visible from the street and the suite number is to be posted at the suite entry in accordance with the Building By-law prior to final inspection. ****ALL PROJECT COORINATOR NOTES HAS BEEN ACCEPTED BY THE APPLICANT**** ******THIS PERMIT HAS BEEN ISSUED UNDER THE REQUIREMENTS OF VBBL #12511 (2019)****** | 224750
DB-2021-01580 | 2021-12-07 | 2280 E 38TH AVENUE, Vancouver, BC V5P 1H1 | Building Permit | Development and Building Permit (DB) | Demolition / Deconstruction | Completed | Low Density Housing - Demolition / Deconstruction - To demolish the existing one family dwelling building ($15,000) on this site. Demo contractor name: Jas Dhami - Kingsman Excavating Ltd. Demo contractor phone number: 604-354-9049 | 15000
BP-2021-01581 | 2021-06-07 | 2280 E 38TH AVENUE, Vancouver, BC V5P 1H1 | Building Permit | Building Permit (BP) | Salvage and Abatement | Completed | Low Density Housing - Salvage and Abatement - Salvage and abatement permit only for DB-2021-01579 and to be completed under the supervision of a registered professional. This permit does not authorize demolition, deconstruction or construction work. QP: Terry (Tarlochan) Sunar - MCA Environmental Consulting Inc. - 604-805-1344 | 0
PP-2021-01277 | 2021-05-13 | 1295 W 8TH AVENUE, Vancouver, BC V6H 1C7 | Plumbing Permit | Commercial | New | Issued | Commercial - Plumbing Install - New Construction BLDG C >To relocate and convert the existing one family dwelling (Character home) to a Multiple Conversion Dwelling (Building 4) containing 3 dwelling units as follows: 2 dwelling units (Rental) on the 2nd storey accessed from Birch St 1 dwelling unit on the combined 3rd, 4th and 5th storey accessed from W 8th Av Note: Refer to BP-2019-02443 for full scope of work of the entire development. This is a sloping site and the parking garage is the first storey. Stage 1 (excavation and shoring) issued - 14-Jan-2020 | NULL
PP-2021-01278 | 2021-05-13 | 1299 W 8TH AVENUE, Vancouver, BC V6H 1C7 | Plumbing Permit | Commercial | New | Issued | Commercial - Plumbing Install - New Construction BLDG B >To construct a new residential building ( Building 5) containing two strata units: 1 dwelling unit on the 2nd storey 1 dwelling unit on the combined 3rd,4th & roof desk. Note: Refer to BP-2019-02443 for full scope of work of the entire development. This is a sloping site and the parking garage is the first storey. Stage 1 (excavation and shoring) issued - 14-Jan-2020. | NULL
DB-2021-01586 | 2021-09-03 | 3582 PRICE STREET #3, Vancouver, BC V5R 5R3 | Building Permit | Development and Building Permit (DB) | New Building | Issued | Low Density Housing - New Building - To construct a 2 storey laneway house building ($208,160.00) with an attached garage and 1 open parking pad, providing a total of 2 parking spaces, having vehicular access from the lane. Rev #1: The entire building including the attached garage to be sprinklered to NPFA 13D as per VBBL 3.2.5.12(3)(d). Note: This is a 1 ½ storey building pursuant to the Zoning & Development By-law 1. Covenant registered at the Land Title Office under CA9203509 2. No Strata Titling permitted 3. No A/C unit proposed 4. Schedule B: Govinder S Dhesi, P.Eng. (604-580-3275) Structural & Geotechnical 5. HPO: Residential Builder - Cypher Developments Ltd. Addressing Note: Building 2 - #3 - 3582 Price St - 1st & 2nd storey (LWH) Address assigned per the approved plans, Fire and Emergency street access (walkway) to the Laneway house is from the South/East side. Street access must be provided & maintained at all times and the building address posted to be visible from the street in accordance with the Building By-law prior to Final Inspection | 208160
EP-2020-09209 | 2020-12-16 | 975 VERNON DRIVE, Vancouver, BC V6A 3P2 | Electrical Permit | Commercial | Addition | Completed | Installation / Repair - Commercial - Unit #260 - Install subpanel and wire wood shop machines. Building permit work description: Interior alterations to remove existing small storage in unit #257 and demise #260 of Club into two units, and change of major occupancy from assembly to industrial (#259 - Non-metallic Mineral Products Manufacturing - Class B & #260 - Wood Products Manufacturing - Class B) in this existing two storey Industrial building. No exterior alterations proposed. Note: Permit is reviewed under VBBL 2019 and issued during 2020 health pandemic. Note: No DP is required for change of use as proposed uses are outright uses in I-2 and lesser parking required as per Eun Jeon, September 1, 2020. | 5000
GP-2020-04037 | 2020-12-18 | 416 E 21ST AVENUE, Vancouver, BC V5V 1R4 | Gas Permit | Residential | Renovation | Completed | Residential - re & re furnace BTU : 70,000 BTU | NULL
PP-2020-04195 | 2020-12-16 | 6671 FRASER STREET, Vancouver, BC V5X 3T6 | Plumbing Permit | Commercial | Addition | Completed | Commercial - Two back flow installed | NULL
EP-2020-09213 | 2020-12-18 | 2876 W 33RD AVENUE, Vancouver, BC V6N 2G2 | Electrical Permit | Residential | Addition | Completed | Installation / Repair - Residential - Supply and install new 200A overhead service including new main panel with a 125A breaker to re-feed house panel. Existing service is 100 amps. Supply and install new 50A circuit for EV charger | 2500
EP-2020-09214 | 2020-12-16 | 595 BURRARD STREET, Vancouver, BC V7X 1K8 | Electrical Permit | Commercial | Addition | Issued | Installation / Repair - Commercial - Addition of 8x card readers - 2 on each floor for stairwell doors - electrified locksets with REX option, electrified hinge, door contacts to following locations T3 on floors 4, 21, 28 & 31.NO MAGLOCKS. (Note: applying for similar permits for Bentall 1, 2 & 4) Building permit work description: Bentall 3 - Floor 4, 8, 17, 21, 28, 30, 31 common washrooms/lobbies/ corridors Interior alterations to provide landlord improvements to floors 4, 8, 17, 21, 28, 30, & 31st to the common washrooms &/or lobbies &/or corridors of this existing commercial building. Letter of Assurance submitted by: - Schedule A & Architectural Schedule B, C.Walker Mckinley, AIBC., 778.379.6761 - Mechanical/Plumbing Schedule B, Ronald Braun, P.Eng., 604.609.0500 - Electrical Schedule B, Christopher Fontaine, P.Eng., 604.569.6500 Building Sprinklered – Separate sprinkler permit required for proposed sprinkler work. Selected Energy Upgrade: N/A (BOMA BESt (Path 1)) OK for Field Review per DBI & Kelly Anderson. (See Documents tab email upload) - June 30/20 | 40000
BP-2021-01589 | 2021-06-10 | 2996 E 8TH AVENUE, Vancouver, BC V5M 1X1 | Building Permit | Building Permit (BP) | Salvage and Abatement | Issued | Low Density Housing - Salvage and Abatement - Salvage and abatement permit only for DB-2021-01587 and to be completed under the supervision of a registered professional. This permit does not authorize demolition, deconstruction or construction work. QP: Terry (Tarlochan) Sunar MCA Environmental Consulting Inc. AScT 604-805-1344 Demolition/ Deconstruction Permit: DB-2021-01588 Building Permit: DB-2021-1587 | 0
BP-2021-01592 | 2021-10-25 | 2340 E 4TH AVENUE, Vancouver, BC V5N 1L1 | Building Permit | Building Permit (BP) | Salvage and Abatement | Completed | Low Density Housing - Salvage and Abatement - Salvage and Abatement Permit only for Building permit: DB-2021-01590 and to be completed under the supervision of a registered professional. This permit does not authorize demolition, deconstruction or construction work. Deconstruction Permit: BP-2021-01591 | 0
GP-2021-01451 | 2021-04-19 | 6661 DUNBAR STREET, Vancouver, BC V6N 1X9 | Gas Permit | Residential | Addition | Completed | Residential - Outdoor gas fireplace installation | NULL
EP-2021-02901 | 2021-04-20 | 265 E PENDER STREET, Vancouver, BC | Electrical Permit | Commercial | Renovation | Completed | Installation / Repair - Commercial - Install data cabling | 2500
GP-2021-01525 | 2021-04-22 | 2821 MANITOBA STREET, Vancouver, BC V5Y 3B3 | Gas Permit | Residential | Renovation | Completed | Residential - re & re Boiler btu ; 85,000 BTU | NULL
GP-2021-01526 | 2021-04-22 | 3443 W 7TH AVENUE, Vancouver, BC V6R 1W2 | Gas Permit | Residential | Renovation | Completed | Residential - RE & RE BOILER BTU : 100,000 BTU | NULL
BP-2021-01593 | 2021-06-21 | 4088 CAMBIE STREET, Vancouver, BC V5Z 2X8 | Building Permit | Building Permit (BP) | Addition / Alteration | Completed | Field Review - Addition / Alteration - #202 Interior alterations to provide improvements to this existing office unit #202 on the 2nd of this existing commercial building on this site. Scope of work includes the removal of partition walls and installing an exhaust fan for the stove. Ok for field review per Jamie Zhang, Apr.15/21 Notes: - The interior of this building is not sprinklered. - Energy Upgrade: E2 - Lighting - Upgrade to incorporate Automatic Partial OFF (per 9.4.1.1.(g) of ASHRAE 90.1-2016) - DBI to determine on site if Schedule B, Structural is required. | 20000
SP-2020-01909 | 2020-12-16 | 546 KEEFER STREET, Vancouver, BC V6A 1Y3 | Sprinkler Permit | Residential | New | Completed | Residential - Installation of new Fire Sprinkler system Interior and exterior alterations and change of use to this existing character-assessed one-family dwelling to a one-family dwelling with secondary suite. Scope of work to include converting basement to secondary suite, exterior upgrades to building envelope, minor additions to main and upper floors. Notes: 1. Entire building to be sprinklered to NFPA-13D with fast-response heads. 2. 10.21 living accommodations below grade relaxed by 10" due to extreme slope of natural grade. | NULL
EP-2020-09216 | 2020-12-16 | 1055 DUNSMUIR STREET, Vancouver, BC | Electrical Permit | Commercial | Addition | Issued | Installation / Repair - Commercial - Addition of 8x card readers - 2 on each floor for stairwell doors - electrified locksets with REX option, electrified hinge, door contacts to following locations T4 on floors 5, 7, 12 and 21. NO MAGLOCKS. (Note: similar permits for Bentall 1, 2 & 3 also being applied for) Building permit work description: Bentall 4 - Floors 5, 6, 7, 12, 21, 22, 26, 33 common/washrooms/lobbies/corridors Interior alterations to provide landlord improvements to floors 6, 7, 12, 21, 22, 26, & 33rd to the existing common washrooms &/or lobbies &/or corridors of this existing commercial building. Letter of Assurance submitted by: - Schedule A & Architectural Schedule B, C.Walker Mckinley, AIBC., 778.379.6761 - Mechanical/Plumbing Schedule B, Ronald Braun, P.Eng., 604.609.0500 - Electrical Schedule B, Christopher Fontaine, P.Eng., 604.569.6500 Building Sprinklered – Separate sprinkler permit required for proposed sprinkler work. Selected Energy Upgrade: N/A (BOMA BESt (Path 1)) OK for Field Review per DBI & Kelly Anderson. (See Documents tab email upload) - June 30/20 | 40000
EP-2020-09217 | 2020-12-18 | 1530 W 26TH AVENUE, Vancouver, BC V6J 2W9 | Electrical Permit | Residential | New | Completed | Installation / Repair - Residential - Rough-in of alarm, tv, telephone,cameras and speakers Building #2, To construct a new two-storey plus basement, infill one-family dwelling with 3 adjacent parking spaces, with access from the rear of the site | 1500
EP-2021-02865 | 2021-04-16 | 8601 MAIN STREET, Vancouver, BC V5X 0E6 | Electrical Permit | Commercial | Addition | Issued | Installation / Repair - Commercial - Underground PVC to power office and lunch trailer To place additional three (3) composting units with concrete pads for Waste Disposal Facility on Utility and Communication Use building site. Tenant: Anaconda Systems Ltd. (Recycle Now) | 3500
BP-2021-01597 | 2021-05-18 | 930 W 49TH AVENUE, Vancouver, BC V5Z 2S9 | Building Permit | Building Permit (BP) | Salvage and Abatement | Completed | Enquiry Centre - Salvage and Abatement - Interior alterations to allow salvage of non-structural building components prior to or during abatement work and removal of non-structural hazardous materials in this existing one family dwelling. Related Demolition permit DB-2021-01596. | 0
DB-2021-01600 | 2021-09-20 | 7716 OSLER STREET, Vancouver, BC V6P 4C7 | Building Permit | Development and Building Permit (DB) | Demolition / Deconstruction | Issued | Low Density Housing - Demolition / Deconstruction - To demolish the existing one family dwelling building ($15,000) on this site. Demo Declaration – JVT Excavating & Demolition Ltd. (778)-893-1643 | 15000
GP-2021-01452 | 2021-04-19 | 4078 W 12TH AVENUE, Vancouver, BC V6R 2P3 | Gas Permit | Residential | Renovation | Completed | Residential - Installation of 1 gas fireplace -venting and hook up only | NULL
EP-2021-02867 | 2021-04-16 | 777 PACIFIC BOULEVARD, Vancouver, BC | Electrical Permit | Commercial | Renovation | Issued | Installation / Repair - Commercial - Line voltage for control transformers. Extra low voltage control wiring for 2 pumps, A dry cooler, and an exhaust fan LOCATION: LEVEL 1 NORTH CORNER | 5538
EP-2021-02868 | 2021-04-16 | 100 W 49TH AVENUE, Vancouver, BC | Electrical Permit | Commercial | Renovation | Completed | Installation / Repair - Commercial - Low Voltage Wiring for Control Transformers. Extra Low Voltage Control Wiring for various Temperature and current sensors. LOCATION: Throughout Langara College | 5199
EP-2021-02869 | 2021-04-16 | 100 W 49TH AVENUE, Vancouver, BC | Electrical Permit | Commercial | Renovation | Completed | Installation / Repair - Commercial - Low Voltage Wiring for Control Transformers. Extra Low Voltage Control Wiring 4 Roof Top Units ROOF TOP UNITS ARE EXISTING UNTS | 7247
EP-2021-02877 | 2021-07-30 | 162 MAIN STREET, Vancouver, BC | Electrical Permit | Commercial | New | Issued | Installation / Repair - Commercial - Wiring installation for new construction - Rough Wiring & Finishing for Fire Alarm, Branch Circuits for Lights & Receptacles, Emergency Lights, Electrical Distribution and Low Voltage work for Data, Telephone and Cable. Building Permit: To construct a 6 storey with 69 affordable rental micro dwelling units from 2nd to 6th floors with retails and residential ancillary uses on the main floor with no parking. Basement and main level are of concrete construction. Levels 2-6 are of wood frame construction. Reviewed during 2020/2021 Pandemic. STAGE 1 - Excavation and Shoring issued on April 14, 2021. | 736000
GP-2021-01453 | 2021-04-15 | 1650 W 1ST AVENUE #4, Vancouver, BC V6J 1G1 | Gas Permit | Residential | Tenant Improvement | Completed | Residential - Replacing existing boiler system with IBC SFC 125 Combi boiler | NULL
PP-2021-01281 | 2021-04-16 | 1128 HORNBY STREET, Vancouver, BC V6Z 2L4 | Plumbing Permit | Commercial | Tenant Improvement | Completed | Commercial - • Disconnect, drain and dismantle existing tower • Remove tower in sections and dispose from site • Supply & install new BAC cooling tower • Disconnect, revise and reconnect controls • Supply & install vibration isolation and structural support as required • Structural review and sign off by Professional Engineer • Modification to support rails as needed • Supply & install new electrical feed, breaker and disconnect switch • Disconnect and re-route water piping to match new tower complete with required isolation and drain valves | NULL
DB-2021-01603 | 2021-06-24 | 255 N KOOTENAY STREET, Vancouver, BC V5K 3R2 | Building Permit | Development and Building Permit (DB) | Addition / Alteration | Completed | Low Density Housing - Addition / Alteration - Exterior alteration to existing single family house with secondary suite. Scope of work to include addition of sundeck at rear, window alterations on the west facades of great room. Structural schedule B submitted by: R Andrew Gray, 604-319-3503 REUP submitted by: Flynn Dixon Murdock of Homestep 604-500-1186 | 28000
GP-2020-03996 | 2020-12-18 | 6335 ELM STREET, Vancouver, BC V6N 1B2 | Gas Permit | Residential | New | Issued | Residential - Gas piping and installation for residential home -To construct a 2 storey one-family dwelling with a secondary suite located on the Main Floor (rear side) with an open auto court providing 2 parking spaces, having vehicular access from the street. >>>>>>>>>>>> AMEND: Feb. 11 -For the detached pool house we would like to add a combi boiler for radiant floor heat and domestic hot water. Combi boiler is 99,000 btu's | NULL
SP-2020-01910 | 2020-12-16 | 2840 E 20TH AVENUE, Vancouver, BC V5M 2T9 | Sprinkler Permit | Residential | New | Issued | Residential - installation of a new fire sprinkler system 2 STOREY 1FD + LWH + 1 OPEN PARKING To construct a 2 storey one-family dwelling with Basement ($629,150.00) with 1 open parking over gravel, providing 1 parking space, having vehicular access from the 20' Lane. 1. Covenant registered at the Land Title Office under CA8026624 2. No Strata Titling permitted 3. A/C Unit proposed at rear yard 4. Bar sink located in basement 5. Schedule B: (XIAN MIN LILY QIU) P.Eng (778-321-5377) Structural 6. Schedule B: (JOSEPH OH) P.Eng (604-513-4190) Geotechnical 7. BC Housing (Ronse Massey Developments Inc) This is a 2 storey building pursuant to the Zoning and Development By-Law ******THIS PERMIT HAS BEEN ISSUED UNDER THE REQUIREMENTS OF VBBL 2019 ****** All rooms adjacent to East and West exposing building face shall be sprinklered. "Combustible projections or roof soffits on an exposing building face shall not project to less than .45m from the property line and shall be in compliance with VBBL 2019 9.10.15.5.(11) The entire building, INCLUDING THE ATTACHED GARAGE (if applicable), to be sprinklered to NFPA 13D. Any alterations or conversions to the attached garage (if applicable) to habitable living space shall not be permitted without first obtaining the approval of the Director of Planning and the Chief Building Official. Thermal protection measures and Laneway house design guidelines shall be required to be met prior to the approval of the conversion. Principle Dwelling:#1 - 2840 E 20th Av (basement, 1st and 2nd storey) Laneway home: #3 - 2840 E 20th Av | NULL
EP-2021-02880 | 2021-04-16 | 2322 GRAVELEY STREET, Vancouver, BC V5L 3C4 | Electrical Permit | Residential | New | Issued | Installation / Repair - Residential - new wiring main house and secondary suite To alter and convert the existing one-family dwelling to a 3-storey Multiple Conversion Dwelling residential building containing two dwelling units and to construct a two-storey One-Family Dwelling infill building with an attached one-car garage (serving the MCD) and one at grade surface parking space, with vehicular access from the lane. | 35000
EP-2021-02879 | 2021-04-16 | 1355 HARWOOD STREET #410, Vancouver, BC V6E 3W3 | Electrical Permit | Residential | Renovation - Dwelling Unit(s) only | Completed | Installation / Repair - Residential - UNIT# 410 Apartment Reno. New pot lights throughout, 2 new bathroom fans, Re/re light fixtures, re-wire kitchen to code, terminate aluminum wiring to code and re/re electrical panel. Interior alterations to provide improvements to this existing dwelling unit on the 4th floor of this existing multiple-dwelling building. Scope of work includes removal of existing interior loadbearing and non-loadbearing walls, installation of new interior non-loadbearing wall, potlights, replace existing beam with flush beam, new structural post imbedded in wall, electrical work | 8900
PP-2021-01283 | 2021-04-16 | 3012 E 3RD AVENUE #3, Vancouver, BC V5M 1J1 | Plumbing Permit | Residential | New | Issued | Residential - Laneway house sump | NULL
SP-2021-00505 | 2021-04-19 | 8108 SELKIRK STREET #3, Vancouver, BC V6P 4H7 | Sprinkler Permit | Residential | New | Completed | Residential - New sprinkler system | NULL
PP-2021-01284 | 2021-04-16 | 8035 ASH STREET, Vancouver, BC V6P 3L8 | Plumbing Permit | Residential | New | Completed | Residential - Sump | NULL
EP-2021-02882 | 2021-04-15 | 1014 E 16TH AVENUE, Vancouver, BC V5T 2W1 | Electrical Permit | Residential | New | Issued | Temporary Power - Residential - To provide temporary power. | NULL
EP-2021-02883 | 2021-04-15 | 3804 W KING EDWARD AVENUE, Vancouver, BC V6S 1N1 | Electrical Permit | Residential | New | Issued | Temporary Power - Residential - To provide temporary power. | NULL
EP-2020-09218 | 2021-02-12 | 888 HAMILTON STREET, Vancouver, BC V6B 5W4 | Electrical Permit | Commercial | Tenant Improvement | Issued | Installation / Repair - Commercial - Modification of existing fire alarm system as per Bulletin 2018-004-BU/EL Option #3 triggered by the automatic elevator recall as follows: - Existing addressable smoke & heat detectors to remain & to be reprogrammed to initiate emergency recall of the elevators upon actuation. - No changes to the existing fire alarm zones. - Replacement of elevator fused disconnect switches, elevator machine room and elevator pit receptacles with GFCI type, replacement of existing elevator machine room and elevator pit lights with new LED type c/w wire guards, installation of new outdoor downlights on rooftop level, installation of new exit signs, upgrade of existing transfer switch controller to accommodate pre-transfer and elevator emergency power signals, New #6 ground wire. New 120V for master phone in machine room. - Installation & verification of existing FACP in conformance with CAN/ULC S537. | 39300
PP-2020-04211 | 2020-12-17 | 1601 QUEBEC STREET, Vancouver, BC V1V 1V1 | Plumbing Permit | Commercial | New | Issued | Commercial - Temporary water for site services. >To construct a 17-storey residential building, consisting - townhouses on level 1 and 2 - dwelling units on Level 3 to 17 all over 3-level of underground parking, from access off of Switchmen Street. Stage #1 - excavation and shoring - issued 2020-01-14 Stage #2 - full construction - issued 2020-07-21 - COVID 2019 | NULL
PP-2020-04198 | 2020-12-15 | 2155 E 28TH AVENUE, Vancouver, BC V5N 2Y1 | Plumbing Permit | Residential | New | Issued | Residential - Sumps | NULL
PP-2020-04200 | 2020-12-16 | 720 E 61ST AVENUE #3, Vancouver, BC V5X 2C2 | Plumbing Permit | Residential | New | Completed | Residential - instill one outside sump To construct a 2 storey laneway house building ($160,375.00) with an open parking pad, providing 1 parking space, having vehicular access from the lane. Note: This is a 1 ½ storey building pursuant to the Zoning & Development By-law Note: Bldg 1 (principal bldg) addressed 720 E 61st ave retained on site. 1. No A/C unit proposed 2. Schedule B: S A Shikder P.Eng (604 255-3740) Structural & Geotechnical 3. HPO: Residential Builder- ABC Drywall Ltd ****residential projects will now require schedule B as part of the sprinkler application**** Addressing Note: Building 2 #3 - 720 E 61st Av - Laneway House (1.5 storey) Address assigned per approved plans. Fire and Emergency street access (walkway) to the laneway house is from the west side. Street access must be provided and maintained at all times. The building addresses are to be posted and to be visible from the street in accordance with the Building By-law prior to final inspection. ******THIS PERMIT HAS BEEN ISSUED UNDER THE REQUIREMENTS OF VBBL 2019 (#12511)****** | NULL
PP-2020-04207 | 2020-12-22 | 289 DRAKE STREET #303, Vancouver, BC V6B 5Z5 | Plumbing Permit | Commercial | Renovation - Dwelling Unit(s) only | Completed | Commercial - #303 Re&Re two tubs and shower valves -no structural work | NULL
EP-2020-09221 | 2020-12-17 | 3377 DEERING ISLAND PLACE, Vancouver, BC V6N 4H9 | Electrical Permit | Residential | Addition | Completed | Installation / Repair - Residential - Add a new spice kitchen and room upstairs wiring & finishing Exterior and interior alterations to this existing one-family dwelling. Board of Variance Appeal No. Z35294 approved the rear additions to the lower floor (nook area and a second kitchen addition) and to the main floor (new den, roof-deck enclosure). | 2000
EP-2020-09222 | 2020-12-18 | 3776 W 33RD AVENUE, Vancouver, BC V6N 2H5 | Electrical Permit | Residential | New | Completed | Installation / Repair - Residential - Service change. Disconnect and reconnect new service. | 1000
EP-2020-09224 | 2020-12-18 | 2148 E 28TH AVENUE, Vancouver, BC V5N 2X9 | Electrical Permit | Residential | New | Completed | Installation / Repair - Residential - 200 amp main service 150 amp for house and 125 amp for lwh To construct a 2 storey one-family dwelling with a secondary suite located in the Basement with an open parking pad, providing 1 parking space, having vehicular access from the 20' Lane. 1. Covenant registered at the Land Title Office under CA8413076 2. No Strata Titling permitted 3. A/C proposed – Exterior component located in Rear Yard(South), Interior component located in Second floor 4. Bar sink located in Basement southwest corner 5. Schedule B: (Alan Prahalad) P.Eng (604.831.1431) Structural & Geotechnical 6. HPO: Residential Builder- Cyanic Developments Inc. | 18000
EP-2020-09223 | 2020-12-21 | 3780 W 33RD AVENUE, Vancouver, BC V6N 2H5 | Electrical Permit | Residential | New | Completed | Installation / Repair - Residential - New laneway wiring and service. 1.5 STOREY LANEWAY HOME + ATTACHED GARAGE + 1 OPEN PARKING To construct a 2 storey laneway house building with an attached garage providing 1 parking space and 1 required open parking over gravel providing 2 parking spaces in total, having vehicular access from the 20' Lane. The entire building, INCLUDING THE ATTACHED GARAGE, to be sprinklered to NFPA 13R. 1. Covenant registered at the Land Title Office under CA8083407 2. No Strata Titling permitted 3. No A/C Unit proposed 4. Schedule B: (Michael Kondra) P.Eng (604.542.0113) Structural & Geotechnical 5. BC Housing (Dakota Holdings Inc.) | 8000
SP-2021-00507 | 2021-04-20 | 116 E 39TH AVENUE, Vancouver, BC V5W 1J8 | Sprinkler Permit | Residential | New | Completed | Residential - install new 28 sprinkler heads for new construction >2 STOREY 1FD + SS + GARAGE To construct a 2 storey one-family dwelling with a secondary suite located in the Basement ($735,250.00) with a detached accessory building (garage) ($10,000), at the rear providing 2 parking spaces, having vehicular access from the lane. 1. Non-stratification covenant to be registered with the Land Title Office prior to framing inspection 2. No Strata Titling permitted 3. No A/C Unit proposed 4. A/C proposed – Exterior component located in rear yard, Interior component located in 2nd floor hall closet 5. Bar sink located in basement media rm. 6. Schedule B: (Y.K. Sharma) P.Eng (778.863.7076) Structural & Geotechnical 7. Schedule B: (Z. Guan) P.Eng (778.868.5635) Geotechnical 8. HPO: Residential Builder- (Maximus Vision Group) 9. The entire building to be sprinklered to NFPA 13D **THIS PERMIT HAS BEEN ISSUED UNDER THE REQUIREMENTS OF VBBL #12511 (2019).** | NULL
BP-2021-01606 | 2021-10-12 | 5438 MAIN STREET, Vancouver, BC V5W 2R9 | Building Permit | Building Permit (BP) | Demolition / Deconstruction | Completed | Low Density Housing - Demolition / Deconstruction - To demolish the existing one family dwelling building ($15,000) on this site by means of deconstruction. Demo Declaration – Akal Demolition and Excavating Ltd (778) 318-1373 This permit is subject to the Green Demolition Bylaw (11023) Pre-1950: Green Demolition Conditions Apply 75% Recycling Rate of Building Materials Required | 15000
EP-2021-02893 | 2021-04-16 | NULL | Electrical Permit | Commercial | NULL | Expired | Movie Set / Filming - To allow for Movie Set/Filming Applicant shall provide completed Contractor Declaration form, and dates of filming and associated location(s) to csinspection.clerks@vancouver.ca prior to the commencement of filming. Visit vancouver.ca/inspections for more details. | NULL
GP-2021-01455 | 2021-04-19 | 8515 CORNISH STREET, Vancouver, BC V6P 5B7 | Gas Permit | Residential | Renovation | Completed | Residential - #1 - RE N RE - Replacement of boiler | NULL
PP-2020-04304 | 2021-01-10 | 3231 ST. CATHERINES STREET, Vancouver, BC V5V 4K6 | Plumbing Permit | Residential | New | Completed | Residential - new 2 units >To construct a new two-storey plus crawl space two-family dwelling with a common electrical room at the rear of the site with an attached garage providing 2 parking spaces having vehicular access from the north lane. (related to other PP-2020-03698- - 6Plex) >>>> Amend: Oct. 28 -add 2 K/S on main floor | NULL
SP-2020-01912 | 2020-12-16 | 4347 W 15TH AVENUE, Vancouver, BC V6R 3A9 | Sprinkler Permit | Residential | New | Completed | Residential - install 12 sprinkler heads for new construction To construct a 2 storey laneway house building ($161,000.00) with 1 open parking pad, having vehicular access from the 20' Lane. Note: This is a 1 ½ storey building pursuant to the Zoning & Development By-law. 1. Covenant not required with existing house 2. No Strata Titling permitted 3. No A/C Unit proposed 4. Schedule B: (Alan Prahalad) P.Eng (604.831.1431) Structural & Geotechnical 5. HPO: Residential Builder- Cyanic Development. NOTE: To achieve the required FSR. A floor space exclusion of 3% has been applied to this application as per section 11.24.18 of the district schedule, to accommodate improved building performance. Address Information: Principle Dwelling: #1 – 4347 W 15th Ave Laneway home: #3 - 4347 W 15th Ave Address has been assigned per the approved plans as the fire/emergency access to the laneway house is from the east side. This access must be provided & maintained at 20' Lane at all times in accordance with the Building By-law. NOTE: Information regarding the principal building on the survey and site plan is for reference only. Any discrepancy between information regarding the principal building on the survey and/or site plan and approved permit drawings for the principal building are neither approved nor authorized under this laneway house permit. *EXISTING HOUSE* Note: Bldg 1 (principal bldg) addressed #1-4347 W 15th Ave retained on site. **THIS PERMIT HAS BEEN ISSUED UNDER THE REQUIREMENTS OF VBBL #12511 (2019) AND THE GREEN HOMES PROGRAM** ****ALL PROJECT COORINATOR NOTES HAS BEEN ACCEPTED BY THE APPLICANT**** | NULL
GP-2020-03959 | 2020-12-17 | 4493 FLEMING STREET, Vancouver, BC V5N 3W4 | Gas Permit | Residential | Addition | Completed | Residential - install 2 new gas ranges DB-2020-00293 >>> Amend: April 15th -add water heater @ 96,000 BTU | NULL
PP-2021-01306 | 2021-04-20 | 4688 W 4TH AVENUE, Vancouver, BC V6R 1R5 | Plumbing Permit | Residential | New | Issued | Residential - To install piping and fixtures for a new duplex. This is to confirm that the scope of work will not lead to ground disturbance. | NULL
PP-2021-01292 | 2021-04-19 | 3519 HULL STREET, Vancouver, BC V5N 4R8 | Plumbing Permit | Residential | New | Issued | Residential - basement | NULL
PP-2021-01294 | 2021-04-19 | 2050 COMOX STREET #404, Vancouver, BC V6G 1R8 | Plumbing Permit | Commercial | Renovation | Completed | Commercial - To install two new shower stalls, one freestanding bathtub and relocate two basins. Replace all domestic piping to two bathrooms. | NULL
SP-2021-00510 | 2021-04-26 | 1471 CONTINENTAL STREET, Vancouver, BC V1V 1V1 | Sprinkler Permit | Commercial | Tenant Improvement | Completed | Commercial - 4 X New 200 degree QRVIC Concealed 3 X New 155 degree QRVIC Concealed >First Tenant Improvement, Change of Major Occupancy from Retail (Group E) to Restaurant – Class 1 (Group A2) and to provide interior alterations for the new Restaurant tenant, in this existing mixed-use high building. Included in the scope of work is the installation of their kitchen cooking equipment. Two class 4 hoods proposed. Schedule A, Nicholas Waissbluth AIBC (604.612.5095); Schedule B (Architectural) Nicholas Waissbluth AIBC (604.612.5095); Schedule B (Electrical), Blake Shine, P.Eng. (604.475.6725) Schedule B (Fire Suppression System - Wet Chemical), Brian Fraser (604.375.0437) and Schedule B (Mechanical & Plumbing), Charles W. Powell, P.Eng.(604.595.4869) provided for this project. Building Review Branch Notes: 1. Reviewed during the 2020 pandemic crisis 2. This permit has been issued under the requirements of the VBBL #12511 (2019) 3. No exterior alterations. 4. Separate sign permit required for any alternations to the existing signage. 5. Fixed seating is proposed 6. Part 11, upgrade triggers do not apply. 7. Separate development and building permit required for outdoor patio on private property. 8. Contractor to have a valid business license prior to commencement of any work. | NULL
EP-2021-02889 | 2021-04-20 | 3012 E 3RD AVENUE, Vancouver, BC V5M 1J1 | Electrical Permit | Residential | Renovation | Issued | Installation / Repair - Residential - Electrical work for new laneway house , move main service to laneway house wall | 500
PP-2020-04305 | 2021-01-06 | 2071 STAINSBURY AVENUE, Vancouver, BC V5N 2M9 | Plumbing Permit | Residential | New | Completed | Residential - sfd | NULL
GP-2020-04205 | 2021-02-02 | 5284 ELGIN STREET, Vancouver, BC V5W 3J8 | Gas Permit | Residential | New | Completed | Residential - sfd ** AMEND 07/19/2021** no fire place, instead there is a tankless water heater BTU 199,000 | NULL
EP-2020-09226 | 2020-12-18 | 1408 STRATHMORE MEWS, Vancouver, BC V6Z 3A9 | Electrical Permit | Residential | Addition | Completed | Installation / Repair - Residential - Install 2 plugs and 20 Led 3” lights #3208 Interior alterations to provide improvements to this dwelling unit on the 32nd floor of this existing Multiple Dwelling Building on the site. Scope of work: Kitchen updates, removal of den and reconfiguration of storage. | 2800
EP-2020-09230 | 2020-12-18 | 8588 JELLICOE STREET, Vancouver, BC | Electrical Permit | Commercial | NULL | Expired | Annual / Operating - *** Annual Operating Permit*** Valid from: December 10, 2020 to: December 09, 2021 Expired permit: EP-2019-10962 For service over 500 kVA | NULL
EP-2020-09234 | 2020-12-18 | 3231 W 33RD AVENUE, Vancouver, BC V6N 2G8 | Electrical Permit | Residential | Addition | Completed | Installation / Repair - Residential - Installation new Rogers security system, taking over existing sensors (for System Upgraders) COMPLETE SECURITY ALARM SYSTEM | 250
EP-2020-09235 | 2020-12-18 | 300 W GEORGIA STREET, Vancouver, BC V6B 6B4 | Electrical Permit | Commercial | Tenant Improvement | Completed | Installation / Repair - Commercial - Installation Of DDC Controls on 13th Floor | 3500
SP-2020-01913 | 2020-12-18 | 6530 BROOKS STREET, Vancouver, BC V5S 3J5 | Sprinkler Permit | Residential | New | Completed | Residential - sprinkler 2 FD + SS + Detached Garage To construct a 2 storey two-family dwelling with (2) secondary suite(s) located in the Basement ($953,000.00) with a detached accessory building (garage) and 1 open parking at the rear providing 3 parking spaces, having vehicular access from the lane. 1. Covenant registered at the Land Title Office under CA8388812 2. A/C proposed – Exterior component(s) located in Rear yard, Interior component(s) located in hall closet at 2nd floor. 3. Schedule B: (M.S. Alam) P.Eng (604.255.3740) Structural & Geotechnical 4. HPO: Residential Builder- (Killarney Development Ltd) 5. The entire building to be sprinklered to 2 x NFPA 13D Note: This is a 2 storey building pursuant to the Zoning and Development By-Law Address Information: Principle Dwelling #1: #1 - 6530 Brooks St - North Unit - One Dwelling (north portion of the 1st and 2nd storey) Secondary Suite #1: #2 - 6530 Brooks St - North Secondary Suite (north portion of the basement) Principle Dwelling #2: #1 - 6532 Brooks St - South Unit - One Dwelling (south portion of the 1st and 2nd storey) Secondary Suite #2: #2 - 6532 Brooks St - South Secondary Suite (south portion of the basement) Addresses assigned per approved plans. Fire and Emergency street access to the north secondary suite is from the north side and the south secondary suite is from the south side. Street access must be provided and maintained at all times.The building addresses are to be posted and to be visible from the street in accordance with the Building By-law prior to final inspection. **THIS PERMIT HAS BEEN ISSUED UNDER THE REQUIREMENTS OF VBBL #12511 (2019).** | NULL
SP-2020-01914 | 2020-12-17 | 555 JERVIS STREET #2503, Vancouver, BC V6E 4N1 | Sprinkler Permit | Residential | Tenant Improvement | Completed | Residential - Add and relocate sprinkler heads to suit new wall layout #2503 Interior alterations to provide improvements to dwelling unit #2503 on the 25th floor of this existing multiple dwelling building on this site. OK for Field Review per W.Wong, September 14, 2020 Scope of work includes removal of walls, headers, new millwork, new lighting, new electric fireplace replacing the gas fireplace, sprinkler and mechanical work District Building Inspector to determine if a Schedule B is required for removal of any walls A Sprinkler Permit is required for the proposed work to the sprinkler system. No energy upgrade selected as energy efficient target reached | NULL
BP-2020-04010 | 2021-02-08 | 1786 ALBERNI STREET, Vancouver, BC | Building Permit | Building Permit (BP) | Addition / Alteration | Completed | Field Review - Addition / Alteration - 1786 Alberni Street Interior alterations to expand the existing animal clinic (1788 Alberni Street) to the adjacent retail unit (1786 Alberni Street) and change of use to Animal Clinic on the ground floor in this existing mixed-use building on this site. OK for field review per Dave Holbrook This is a non sprinklered building. No sprinkler permit required Scope of work includes removal of interior walls and construction of new walls District Building Inspector to determine if a structural Schedule B is required at time of the field review inspection. Architectural Schedule B submitted by David Mah, AIBC, 604.437.1855 Energy Upgrade Selected: L2 - Lighting - Upgrade all hard wired lighting within scope of work area to high efficiency light systems | 5000
GP-2020-03963 | 2020-12-16 | 4601 W 11TH AVENUE, Vancouver, BC V6R 2M6 | Gas Permit | Residential | Addition | Completed | Residential - TO INSTALL 1 COMBI BOILER | NULL
PP-2020-04237 | 2021-02-09 | 3588 HUDSON STREET, Vancouver, BC V6H 3A5 | Plumbing Permit | Residential | New | Issued | Residential - rain water leaders, water line to coach house and sewer line to house | NULL
GP-2020-04038 | 2020-12-18 | 7729 BUTLER STREET, Vancouver, BC V5S 3L3 | Gas Permit | Residential | Renovation | Completed | Residential - re & re furnace btu : 90,000 btu | NULL
SP-2021-00512 | 2021-05-04 | 2027 E 44TH AVENUE, Vancouver, BC V5P 1N1 | Sprinkler Permit | Residential | New | Completed | Residential - Sprinkler Heads >2.5 Storey 2 FD + 2 SS + Garage To construct a 2 ½ storey two-family dwelling with (2) secondary suite(s) located on the Main Floor ($693,293.00) with a detached accessory building (garage) and 1 open parking at the rear providing 3 parking spaces, having vehicular access from the lane. 1. Covenant registered at the Land Title Office under CA8509771 2. No A/C Unit proposed 3. Schedule B: (J.J.S. Hui) P.Eng (778.319.3403) Structural + Geotechnical 4. HPO: Residential Builder- (Meet Construction Limited) Note: This is a 2 storey building pursuant to the Zoning and Development By-Law **THIS PERMIT HAS BEEN ISSUED UNDER THE REQUIREMENTS OF VBBL #12511 (2019).** >>>> Amend: Sept. 22 -We have uploaded the flow test reports. Please attach it to the permit -see Application documents tab | NULL
EP-2021-02894 | 2021-04-20 | 1130 W PENDER STREET, Vancouver, BC V6E 4A4 | Electrical Permit | Commercial | New | Completed | Installation / Repair - Commercial - Supply, install, and test two cat6 data cables and mount and patch two client-supplied wireless access points. | 750
PP-2021-01296 | 2021-04-19 | 5557 STAMFORD STREET, Vancouver, BC V5R 4K6 | Plumbing Permit | Residential | New | Issued | Residential - Drainage work, waterlines tubs and showers | NULL
EP-2021-02896 | 2021-04-20 | 2020 E KENT AVENUE SOUTH #209, Vancouver, BC V5P 4X1 | Electrical Permit | Residential | Tenant Improvement | Completed | Installation / Repair - Residential - replacement of smart meter | 500
PP-2021-01297 | 2021-04-19 | 875 TERMINAL AVENUE, Vancouver, BC V6A 2M9 | Plumbing Permit | Commercial | Tenant Improvement | Completed | Commercial - Install fixtures >>> Amend: Sept. 14th: -I would like to add the following fixtures for this Plumbing Permit, please: Same floor - Above Grade 1: LAV - 1 unit WC - 1 unit Shower - 1 unit FD - 1 unit | NULL
BP-2021-01612 | 2021-05-25 | 1020 MAINLAND STREET, Vancouver, BC V6B 2T5 | Building Permit | Building Permit (BP) | Addition / Alteration | Completed | Field Review - Addition / Alteration - #125 & #135 - 2nd floor Interior alterations to provide improvements to the existing office spaces on the 2nd floor for unit #135 to expand into a portion of #125 in this existing commercial building on this site. Scope of work: Relocate demising wall between units #135 and #125. Unit #135 to change and match lighting, electrical and finishes to existing suite. Energy upgrade selected: E2 - Lighting - Upgrade to incorporate Automatic Full OFF (per 9.4.1.1.(h) of ASHRAE 90.1-2016) | 12000
EP-2021-02897 | 2021-04-20 | 4500 OAK STREET, Vancouver, BC | Electrical Permit | Commercial | Renovation | Completed | Installation / Repair - Commercial - Install power for comm room outlets and exhaust fans and heat pumps >Interior alterations to install new heat pumps and exhaust fans in the communications and IT rooms at 4500 Oak Street in this existing Hospital- Treatment (Group B2) building on this site. | 8000
DB-2021-01616 | 2021-11-04 | 5775 BERKELEY STREET, Vancouver, BC V5R 3H1 | Building Permit | Development and Building Permit (DB) | New Building | Issued | Low Density Housing - New Building - To construct a 2 storey two-family dwelling + Basement ($787,515.00) with a detached accessory building (garage) providing 2 parking spaces, having vehicular access from the lane. 1. No A/C Unit proposed 2. A/C proposed – Exterior component located in Front(East)yard/Rear(West) yard, Interior component located in basement crawl space 3. Bar sink located in basement 4. Schedule B: (Cesar Parayno) P.Eng (604.241.9638) Structural & Geotechnical 5. HPO: Residential Builder- JNS Developments Ltd. Note: This is a 2 storey building pursuant to the Zoning and Development By-Law Address Information: Principle Dwelling (East): 5775 Berkeley St Principle Dwelling (West): 5773 Berkeley St Addresses have been assigned per the approved plans, access to the rear unit is from the East side. This access must be provided & maintained at all times and the building addresses posted to be visible from the street in accordance with the Building By-law. **THIS PERMIT HAS BEEN ISSUED UNDER THE REQUIREMENTS OF VBBL #12511 (2019)** ****ALL PROJECT COORINDATOR NOTES HAS BEEN ACCEPTED BY THE APPLICANT**** | 787515
BP-2021-01617 | 2021-06-02 | 8365 ONTARIO STREET, Vancouver, BC V5X 3E8 | Building Permit | Building Permit (BP) | Addition / Alteration | Completed | Field Review - Addition / Alteration - #100 Interior alterations to provide improvements for this existing laboratory tenant at #100 on the ground floor of this industrial building on this site. Scope of work: Install 5 door holders and 6 smoke detectors. Schedule B (Architectural & Electrical) - Stephane Jacob, 604-435-5750 Notes: 1. Existing EP-2020-07121 2. Energy Checklist exemption: Alarm System Installation/Retrofit | 8000
GP-2020-03964 | 2020-12-17 | 4396 PERRY STREET, Vancouver, BC V5N 3X5 | Gas Permit | Residential | Renovation | Completed | Residential - removing and replacing boiler | NULL
GP-2020-04039 | 2020-12-18 | 3083 BURRARD STREET, Vancouver, BC V6J 4T8 | Gas Permit | Residential | Renovation | Completed | Residential - re & re Rinnai Boiler btu : 120,000 btu | NULL
GP-2020-04013 | 2020-12-18 | 2537 BALACLAVA STREET, Vancouver, BC V6K 4C9 | Gas Permit | Residential | Addition | Completed | Residential - Replace wood fireplace with gas fireplace insert . Direct vent using existing chimney. >Exterior and interior alterations to replace the existing cedar shakes with new to match existing, reduce the existing rear main floor deck, remove the existing side entry and stairs on the south elevation. alter the main floor kitchen and add a new washroom to the second floor of this existing Heritage C one family dwelling on this inside with lane site. | NULL
DB-2020-04011 | 2021-07-09 | 985 WINDERMERE STREET, Vancouver, BC | Building Permit | Development and Building Permit (DB) | Addition / Alteration | Issued | High Density Housing / Commercial - Addition / Alteration - Small suite change of Major Occupancy Classification Interior alterations and change of use and Major Occupancy Classification of the existing Retail (Limited Food) Store (E) to a Restaurant-Class 1 (Low occupant load D) in this existing 2-storey mixed use building on this site. Notes: 1. No exterior change is proposed. 2. Requested Major Occupancy Classification of the restaurant is D per VBBL 9.10.2.3. 3. Class-5 Cooking operation only | 20000
EP-2020-09240 | 2020-12-21 | 1270 ROBSON STREET, Vancouver, BC V6E 3Z6 | Electrical Permit | Commercial | New | Completed | Installation / Repair - Commercial - Installation of Control Panel and wiring for two 1 H.P. sump pumps and floats -mechanical room | 3000
GP-2020-03965 | 2020-12-16 | 6239 WINDSOR STREET, Vancouver, BC V5W 3J2 | Gas Permit | Residential | Renovation | Completed | Residential - We are replacing regular furnace with high efficiency furnace to save more energy . | NULL
GP-2021-01460 | 2021-04-19 | 5773 INVERNESS STREET, Vancouver, BC V5W 3P6 | Gas Permit | Residential | Renovation | Completed | Residential - 1FD+SS - relocate existing gas line in basement ceiling space RE: CF-2019-009071 **1. The Plumbing/Gas & Sprinkler Inspector indicated that the furnace and hot water tank were installed without the required permit or approval. Retain the services of a licensed contractor to obtain the required Gas Permit for the work carried out without permit.** Building Permit for DP-2020-00184 Interior/Exterior alterations and change of use from a one family dwelling to a one family dwelling with secondary suite. Scope of Work: Add 1st storey secondary suite , Move beam on 1st storey to allow for headroom and egress access, Add two new dormers on upper floor and updated bathroom, Alter front covered porch and stairs, Rear carport converted to garage #1 - 5773 Inverness St - One Dwelling (2nd and 3rd storey) #2 - 5773 Inverness St - Secondary Suite (1st storey) | NULL
DB-2021-01618 | 2021-11-04 | 5775 BERKELEY STREET, Vancouver, BC V5R 3H1 | Building Permit | Development and Building Permit (DB) | Demolition / Deconstruction | Issued | Low Density Housing - Demolition / Deconstruction - Demolition – Conventional (Standard) To demolish the existing one family dwelling building ($15,000) on this site. Note: Demo Declaration – JB Siteworks Inc. (Jas Brar) (604)-781-7309 | 15000
GP-2021-01462 | 2021-04-19 | 2168 W 53RD AVENUE, Vancouver, BC V6P 1L7 | Gas Permit | Residential | Renovation | Completed | Residential - Install combi boiler | NULL
DB-2021-01622 | 2022-01-13 | 5540 DUMFRIES STREET, Vancouver, BC V5P 3A6 | Building Permit | Development and Building Permit (DB) | New Building | Issued | Low Density Housing - New Building - To construct a 2 storey + basement one-family dwelling with a secondary suite ($915,075.00) located in the basement. Note: This is a 2 storey building pursuant to the Zoning and Development By-Law 1- Covenant to be registered at the Land Title Office prior to sheathing inspection. 2- No strata titling permitted 3- Bar sink proposed in the basement 4- No A/C unit proposed 5- Schedule B: Alan Prahalad P.Eng. (604-831-4431) Structural & Geotechnical Seyed A. Pishvaei, P.Eng. (604-992-9481) Structural (Glass Guard) 6- HPO: Residential Builder - Modern Styles Home Ltd. Address Note: #1-5540 Dumfries St - One Family Dwelling (1st & 2nd floor, north portion of basement) #2-5540 Dumfries St - Secondary Suite (south portion of basement) As a result of the addition of a secondary suite, the existing laneway house address, 5546 Dumfries St, has been cancelled and replaced with a suite number. The site is now as follows: #1-5540 Dumfries St = Principal Dwelling #2-5540 Dumfries St = Secondary Suite #3-5540 Dumfries St = Laneway House Address and suite numbers assigned as per approved plans for Fire and Emergency response. The address number is to be posted to the building to be visible from the street and the suite numbers are to be posted at the suite entries in accordance with the Building By-law prior to final inspection. ******THIS PERMIT HAS BEEN ISSUED UNDER THE REQUIREMENTS OF VBBL #12511 (2019)****** | 915075
DB-2020-04013 | 2021-02-16 | 209 MAIN STREET, Vancouver, BC V6A 2S7 | Building Permit | Development and Building Permit (DB) | Addition / Alteration | Completed | Field Review - Addition / Alteration - To demise 209 Main St (strata lot 1 (restaurant shell) and strata lot 2 (retail SHELL) into two units: 209 Main St - strata lot 1 - Restaurant - Class 1 Shell, 1736.6 sf; and 213 Main St - strata lot 2 - 717.3 sf, and to change the use and occupancy of this unit from retail shell (group E) to Tattoo Parlour (similar to Beauty Salon, group D occupancy) and to provide first tenant improvements. Scope of work includes: Creating universal WC, new plumbing and lighting fixtures, new outlets, and new non load bearing partitions. NOTE: 209 Main St will remain approved as a Restaurant - Class 1 SHELL SPACE ONLY. Separate permit(s) are required prior to any future tenant improvements and/or occupancies. OK for DB as per POD H. Ghasemi. OK for field review as per A.Patterson Energy Upgrade exempted: First TI | 30096
EP-2020-09243 | 2020-12-21 | 175 W CORDOVA STREET, Vancouver, BC V6B 1E1 | Electrical Permit | Commercial | Renovation | Completed | Installation / Repair - Commercial - Installation of owner supplied 60kW UPS. Work includes, new feeders from existing switchgear to UPS room, supply and installation of (2) 75KVA transformers, and (2) 225A panel boards. | 85000
SP-2020-01916 | 2020-12-17 | 2275 SCARBORO AVENUE, Vancouver, BC V5P 2L2 | Sprinkler Permit | Residential | New | Completed | Residential - To install piping and fixtures for a new laneway house. To construct a 2 storey laneway house building ($224,875.00) with an attached garage and 1 open parking pad, providing a total of 2 parking spaces, having vehicular access from the lane. Note: Building to be sprinklered to NFPA 13R Note: This is a 1 ½ storey building pursuant to the Zoning & Development By-law Note: Bldg 1 (principal bldg) addressed 2271 Scarboro ave retained on site. 1. No A/C unit proposed 2. Schedule B: MAKHAN S. DHILLON P.Eng (604-537-6271) Structural & Geotechnical 3. HPO: Residential Builder- Golden Fortune Development Inc. ****residential projects will now require schedule B as part of the sprinkler application**** Address Note: Building 2 2275 Scarboro Av - Laneway House (1.5 storey) Address assigned per approved plans. Fire and Emergency street access (walkway) to the laneway house is from the east side. Street access must be provided and maintained at all times. The building addresses are to be posted and to be visible from the street in accordance with the Building By-law. ******THIS PERMIT HAS BEEN ISSUED UNDER THE REQUIREMENTS OF VBBL 2019 (#12511)****** | NULL
BP-2021-01624 | 2021-06-14 | 5540 DUMFRIES STREET, Vancouver, BC V5P 3A6 | Building Permit | Building Permit (BP) | Salvage and Abatement | Completed | Low Density Housing - Salvage and Abatement - Salvage and abatement permit only for DB-2021-01622 and to be completed under the supervision of a registered professional. This permit does not authorize demolition, deconstruction or construction work. QP: Terry (Tarlochan) Sunar MCA Environmental Consulting Inc. AScT 604-805-1344 Demolition/ Deconstruction Permit: DB-2021-01623 Building Permit: DB-2021-01622 | 0
SP-2021-00514 | 2021-07-12 | 1380 THURLOW STREET, Vancouver, BC V6E 1X7 | Sprinkler Permit | Commercial | New | Issued | Commercial - To install sprinklers to NFPA 13R 2013 throughout this multiple dwelling building with 4 dwelling units. ******THIS PERMIT HAS BEEN ISSUED UNDER THE REQUIREMENTS OF VBBL 2014******** - Building to be sprinklered to NFPA 13R. Bathrooms with unprotected opening located on the southwest side of the building shall be sprinklered as per VBBL 9.10.14.4.(7). - Generic Alternative Solution is accepted for path for fire fighters as per VBBL 3.2.5.5.(3)(a). P.Eng Ryan Pavey | NULL
GP-2021-01464 | 2021-04-16 | 1910 ARBUTUS STREET, Vancouver, BC V6J 3X7 | Gas Permit | Residential | Renovation | Completed | Residential - Replacement Hot Water Tank | NULL
SP-2021-00513 | 2021-04-20 | 3534 W 12TH AVENUE, Vancouver, BC V6R 2N4 | Sprinkler Permit | Residential | Renovation | Stop Work | Residential - Installation of New fire sprinkler system >>Exterior and interior alterations to add a dormer at the rear and to provide a new rear deck off the main floor of this existing three-storey character one family dwelling on this inside with lane site., Entire building to be sprinklered to NFPA 13D requirements. Okay for combined development and building permit per Oliver Szeleczky - processed through HRC. Letters of support from adjacent neighbours received and on file. REUP submitted by Shoaib Mansuri at 778-222-0606. Letters of assurance submitted by S. Ash-Anderson, 604-228-0518 (structural). | NULL
GP-2021-01466 | 2021-04-19 | 3296 E 20TH AVENUE, Vancouver, BC V5M 2V7 | Gas Permit | Residential | Renovation | Completed | Residential - RE/RE Furnace | NULL
PP-2021-01308 | 2021-04-20 | 2545 W BROADWAY #304, Vancouver, BC V6K 2E9 | Plumbing Permit | Residential | Tenant Improvement | Issued | Residential - Tub and diverter installation with shower piping. Adapting the pipes that are already there. | NULL
BP-2021-01625 | 2021-06-01 | 5025 JOYCE STREET, Vancouver, BC V5R 4G7 | Building Permit | Building Permit (BP) | Addition / Alteration | Issued | Field Review - Addition / Alteration - To Permit Localized Exterior alterations to this existing Multiple Dwelling Building on this site. Scope to Include: removal of approximately 20 ft of the original EIFS trims (belly band) between levels 2 and 3 and replacement with rainscreen fiber-cement board (Hardie), at the east elevation. The scope is only for cladding replacement and the insulation layer, exterior sheathing, air/vapour barrier of the building would not be altered in any way. OK For Field Review per M.Cowan& A.Campbell - April.16.2021 letters of assurance submitted by: Mauricio Gonzalez Alzate, P.Eng, 604-704-7414, Schedule D , Architectural Schedule B Energy requirements: exempt- external work only | 32000
BP-2021-01627 | 2021-06-11 | 1055 W GEORGIA STREET, Vancouver, BC V6P 3P3 | Building Permit | Building Permit (BP) | Addition / Alteration | Issued | Field Review - Addition / Alteration - #3030 - 30th Floor Interior alterations to provide improvements to an existing office space for a new office tenant on the 30th floor (#3030) in this existing commercial building on this site. Scope of work: construct a partition wall, two (2) new doors, glazing, lighting and electrical work. TENANT: Ignite Management Services Ltd. OK for Field Review per C. Yue April 16, 2021 Note: Energy trigger not required BOMA BEST building. Building Sprinklered - No sprinkler permit required | 17272.5
EP-2021-02906 | 2021-04-20 | 777 DUNSMUIR STREET, Vancouver, BC | Electrical Permit | Commercial | Addition | Completed | Installation / Repair - Commercial - Security card reader access control for vehicle gate control. | 3016
BP-2021-01628 | 2021-12-20 | 3285 E 27TH AVENUE, Vancouver, BC V5R 1P5 | Building Permit | Building Permit (BP) | Demolition / Deconstruction | Completed | Low Density Housing - Demolition / Deconstruction - Demolition – Pre 1950’s To demolish the existing one family dwelling building ($15,000) on this site by means of deconstruction. Demo Declaration – Nirmal Brar of Canadian Excavating Ltd. This permit is subject to the Green Demolition Bylaw (11023) Note: Pre-1950 recycling requirement: 75% of non-hazardous construction waste. | 15000
BP-2021-01629 | 2021-09-09 | 3285 E 27TH AVENUE, Vancouver, BC V5R 1P5 | Building Permit | Building Permit (BP) | Salvage and Abatement | Completed | Low Density Housing - Salvage and Abatement - SALVAGE AND ABATEMENT PERMIT Salvage and Abatement Permit only for Building permit: DB-2021-01626 and to be completed under the supervision of a registered professional. This permit does not authorize demolition, deconstruction or construction work. QP: Kinetic OHS Services Ltd. (Ramin Hamidnejad, CRSP) Demolition permit: BP-2021-01628 | 0
DB-2021-01630 | 2022-01-24 | 3285 E 27TH AVENUE, Vancouver, BC V5R 1P5 | Building Permit | Development and Building Permit (DB) | New Building | Issued | Low Density Housing - New Building - To construct a 2 storey laneway house building ($143,000) with an open parking pad, providing 1 parking space, having vehicular access from the lane. Note: This is a 1 ½ storey building pursuant to the Zoning & Development By-law 1. Covenant registered at the Land Title Office under CA8832850 2. No Strata Titling permitted 3. A/C unit proposed in Rear yard 4. Schedule B: Beerinder Sidhu P.Eng (604.339.0034) Structural & Geotechnical Address and suite number assigned as per approved plans for Fire and Emergency response. The address number is to be posted to the building to be visible from the street and the suite number is to be posted at the suite entry in accordance with the Building By-law prior to final inspection. ******THIS PERMIT HAS BEEN ISSUED UNDER THE REQUIREMENTS OF VBBL #12511 (2019)****** | 143000
PP-2021-01305 | 2021-04-20 | 992 W BROADWAY, Vancouver, BC V1V 1V1 | Plumbing Permit | Commercial | New | Completed | Commercial - Install 3 devices as per city letter DuC RPBA DCAPC | NULL
PP-2021-01307 | 2021-04-27 | 2171 GUELPH STREET, Vancouver, BC V5T 3N7 | Plumbing Permit | Residential | New | Issued | Residential - plumbing | NULL
GP-2021-01469 | 2021-04-19 | 5538 OLYMPIC STREET, Vancouver, BC V6N 1Z5 | Gas Permit | Residential | New | Completed | Residential - Install and tested 30" Gas Cooktop To permit interior alterations to this existing One Family Dwelling on this inside with no lane site. Scope of work includes the removal of a load bearing wall to create an open kitchen with all new appliances, millwork and fixtures, update the master ensuite bathroom and work related to plumbing. | NULL
DB-2021-01632 | 2021-07-08 | 6332 FRASER STREET, Vancouver, BC | Building Permit | Development and Building Permit (DB) | Addition / Alteration | Completed | Field Review - Addition / Alteration - To add 11 square feet and to alter the exterior and interior of this existing Financial Institution in the existing commercial building, to install a new ATM on the Fraser St facade. Schedule B (Architectural) & Schedule D (Envelope) - Andrew Terrett, 604-736-3730 Notes: 1. Separate Sign Permit required for all signage. 2. Building Not Sprinklered – No sprinkler inspection or permit required. 3. Upgrade trigger: E2 - Lighting - Upgrade to Bilevel Lighting Control (per 9.4.1.1.(d) of ASHRAE 90.1-2016) | 36000
BP-2021-01639 | 2021-08-27 | 1280 ARBUTUS STREET, Vancouver, BC V6J 3W6 | Building Permit | Building Permit (BP) | Salvage and Abatement | Issued | Low Density Housing - Salvage and Abatement - Salvage and abatement permit only for DB-2021-01637 and to be completed under the supervision of a registered professional. This permit does not authorize demolition, deconstruction or construction work. QP: Apolleon Engineering - 778-968-4909 | 0
EP-2021-02908 | 2021-04-23 | 4425 W 5TH AVENUE, Vancouver, BC V6R 1S4 | Electrical Permit | Residential | New | Completed | Installation / Repair - Residential - lv wiring for tel, data, tv, alarm See EP-2021-02435 **Amendment Dec 15, 2021** value change from $100 to $281 | 281
PP-2021-01309 | 2021-04-20 | 3859 W 22ND AVENUE, Vancouver, BC V6S 1J8 | Plumbing Permit | Residential | New | Completed | Residential - Irrigation System | NULL
DB-2021-01643 | 2021-08-03 | 1033 MARINASIDE CRESCENT #3306, Vancouver, BC V6Z 3A3 | Building Permit | Development and Building Permit (DB) | Addition / Alteration | Completed | Field Review - Addition / Alteration - #3306 Exterior and interior alterations to provide improvements to this dwelling unit #3306 on the 33rd floor of this multiple dwelling building on this site. Scope of work: Partial deconstruction of interior walls in kitchen. Demise portion of enclosed balcony wall to create doorway. Remove doors from enclosed balcony and replace with matching walls. Exterior alterations to add a heat pump on the balcony. Plumbing and electrical not to be altered. Ok for field review per Bryan T. May 18, 2021 No sprinkler permit required per DBI. Architectural Schedule B and Schedule D submitted by Brennan Vollering, P. Eng, 604.365.3664 | 80000
EP-2020-09245 | 2020-12-18 | 1661 E 35TH AVENUE, Vancouver, BC V5P 1B2 | Electrical Permit | Residential | New | Completed | Installation / Repair - Residential - rough wiring and finishing of new house -To construct a 2 storey + basememt one-family dwelling with a secondary suite (located in the basement with a detached accessory building (garage), at the rear providing 2 parking spaces, having vehicular access from the lane. Note: This is a 2 storey building pursuant to the Zoning and Development By-Law 1- No strata titling permitted 2- Proposed bar sink in basement 3- A/C unit proposed in rear yard 4- Schedule B: YATENDRA KUMAR SHARMA P.Eng (778) 863-7076 Structural & Geotechnical 5- HPO: Residential Builder- MINHAS HOLDINGS INC. | 18000
GP-2020-03970 | 2020-12-17 | 3174 TURNER STREET, Vancouver, BC V5K 2H1 | Gas Permit | Residential | New | Completed | Residential - new gas piping and venting -To construct a 2 storey one-family dwelling with a secondary suite located in the Basement/Cellar with an open parking pad, providing 1 parking space, having vehicular access from the 20' Lane. The entire building, INCLUDING THE ATTACHED GARAGE (if applicable), to be sprinklered to NFPA 13D. | NULL
EP-2020-09246 | 2020-12-18 | 5449 COLUMBIA STREET, Vancouver, BC V5Y 3H4 | Electrical Permit | Residential | New | Completed | Installation / Repair - Residential - New Duplex with basement suite in each unit. 400amp quadruple Meterbase service. >To construct a 2 storey two-family dwelling with 2 secondary suites located in the Basement with a detached accessory building (garage) at the rear providing 2 parking spaces, having vehicular access from the lane. 1. Covenant registered at the Land Title Office under CA8414680 3. A/C proposed – Exterior component located in rear year (west), Interior component located in Second floor 4. Schedule B: (Scott Ash-Anderson) P.Eng (604.228.1518) Structural 5. Schedule B: (Ward Phillips) P.Eng (604.716.8881) Geotechnical 6. HPO: Residential Builder- AVERRA DEVELOPMENTS INC. **THIS PERMIT HAS BEEN ISSUED UNDER THE REQUIREMENTS OF VBBL #12511 (2019) AND THE GREEN HOMES PROGRAM** | 50000
PP-2020-04210 | 2020-12-17 | 2156 W 41ST AVENUE, Vancouver, BC V6M 1Z1 | Plumbing Permit | Commercial | New | Completed | Commercial - Install 4 backflow devices | NULL
DB-2020-04015 | 2021-02-26 | 144 E 6TH AVENUE, Vancouver, BC V5T 1J5 | Building Permit | Development and Building Permit (DB) | Addition / Alteration | Completed | Field Review - Addition / Alteration - exterior alterations to repair the balcony on the 2nd floor of this existing multiple dwelling building on this site. OK for field review per Ian Mackie Structural drawings are required during field review. OK for DB per Hamid Shayan Structural Schedule B submitted by Jason Hui, P.Eng. - 778.319.3403 | 4000
SP-2020-01918 | 2021-02-09 | 745 THURLOW STREET, Vancouver, BC V6E 0C5 | Sprinkler Permit | Commercial | Tenant Improvement | Completed | Commercial - Relocate sprinkler head for tenant improvement #420 - Interior alterations to provide tenant improvements to #420 on the 4th floor of this existing General Office of this existing commercial building on this site. Scope of work includes : remove partition walls and doors, and electrical and plumbing work. OK for field review as per C.Yue on 12/01/20 Energy Upgrade Exempt: BOMA Best NOTE: 1) Building sprinklered – Building inspector to determine on site if a separate sprinkler permit is required. 2) This permit was reviewed under the 2019 VBBL during the Covid 19 pandemic. >>*****This application does not include any of the following: 1. Not more than 20 sprinklers (add, relocate, or remove), 2. hydraulic calculations, 3. change in occupancy and /or hazard classification, 4. warehouse storage arrangements, 5. mobile compact storage arrangements, 6. alternative solutions, 7. changes to the sprinkler system supply piping (e.g. valves, mains, cross-mains, branch-lines, etc.), or 8. flexible sprinkler pipe. | NULL
SP-2020-01922 | 2020-12-18 | 701 W GEORGIA STREET, Vancouver, BC V7Y 1K8 | Sprinkler Permit | Commercial | Tenant Improvement | Completed | Commercial - Modify existing sprinkler system to suit new ceiling | NULL
GP-2020-04043 | 2020-12-18 | 4149 MARGUERITE STREET, Vancouver, BC V6J 4G2 | Gas Permit | Residential | Renovation | Completed | Residential - Re & Re Bosch 36" Gas Cooktop | NULL
GP-2020-04044 | 2020-12-21 | 1918 GRAVELEY STREET, Vancouver, BC V5L 3B4 | Gas Permit | Residential | New | Completed | Residential - Installing and testing 30" Gas Range -To retain and provide exterior alterations to the existing One-Family Dwelling Character building by replacing the rear deck and its exterior stair, installing exterior sprinkler system conforming to NFPA 13 and to construct a two-storey Infill One-Family Dwelling residential building (under separate permit) with 1 adjacent surface parking space, having vehicular access from the lane. ******THIS PERMIT HAS BEEN ISSUED UNDER THE REQUIREMENTS OF VBBL 2014 AND REVIEWED DURING THE 2020 COVID-19 PANDEMIC CRISIS. ******** - See BP-2019-05133 for the infill building. | NULL
PP-2020-04212 | 2020-12-17 | 2840 ADANAC STREET, Vancouver, BC V5K 2N3 | Plumbing Permit | Residential | New | Issued | Residential - Sump -Engineering Assurance letter will be submitted with the District Inspector on the site | NULL
GP-2020-03973 | 2020-12-17 | 1697 E 22ND AVENUE, Vancouver, BC V5N 2P5 | Gas Permit | Residential | New | Completed | Residential - Installation of 1 gas fireplace - venting and hook up only To provide interior and exterior alterations to add approximately 208 sq.ft. to the existing two-storey one-family character house and convert it to a two-family dwelling, and to construct a one-family dwelling infill building (under separate permit) at the rear. Notes: - The Project value includes main and infill buildings. Project value for this permit is $490,000. - See BP-2018-04563 for the infill building. - Building to be sprinklered to NFPA 13D. - Schedule A - Innes Richard Yates, Architect, AIBC. *****This permit has been reviewed under the 2014 Vancouver Building By-law (#10908).***** Revision#1 - Mar 12, 2020, J. Chen - Change permit applicant and contractor. Revision No. 2, July 23, 2020. W.NG Change of Geotechnical Engineer to Mohammad Deriszadeh, P. Eng. | NULL
EP-2020-09251 | 2020-12-21 | 3132 ROSEMONT DRIVE, Vancouver, BC V5S 2C9 | Electrical Permit | Commercial | Renovation | Completed | Installation / Repair - Commercial - Replacing faulty fire alarm panel, no wiring. | 2450
GP-2020-03976 | 2020-12-17 | 819 HAMILTON STREET #1402, Vancouver, BC V6B 6M2 | Gas Permit | Residential | Tenant Improvement | Cancelled | Residential - (removed 2X gas fireplace, capped gas line that was serving fireplace) (dont think we need a permit for this but strata is asking that we apply for one) #1402 | NULL
SP-2020-01920 | 2020-12-18 | 555 BURRARD STREET, Vancouver, BC | Sprinkler Permit | Commercial | Tenant Improvement | Completed | Commercial - Refresh sprinkler heads due to ceiling work. #302 | NULL
EP-2020-09252 | 2020-12-16 | 1575 KOOTENAY STREET, Vancouver, BC V5K 4Y3 | Electrical Permit | Commercial | New | Expired | Temporary Power - Commercial - To provide temporary power. | NULL
EP-2021-02912 | 2021-05-26 | 625 HOWE STREET, Vancouver, BC V6C 2T6 | Electrical Permit | Commercial | Tenant Improvement | Completed | Installation / Repair - Commercial - Re-re branch wiring devices, communications, re-re lighting, new lighting control, 225a 120/208 3P 4W panel 42cct Reconnect/relocate existing panel PJA and provide NEW panel PJD | 20000
PP-2021-01311 | 2021-04-20 | 926 E 58TH AVENUE #3, Vancouver, BC V5X 1W5 | Plumbing Permit | Residential | New | Completed | Residential - Plumbing | NULL
EP-2021-02916 | 2021-04-20 | 2952 E 28TH AVENUE, Vancouver, BC V5R 1S4 | Electrical Permit | Residential | New | Completed | Installation / Repair - Residential - Alarm, tel, tv, network, vacuum, sound and cctv | 2990
PP-2021-01313 | 2021-04-20 | 2123 WILLIAM STREET, Vancouver, BC V5L 2S2 | Plumbing Permit | Residential | New | Completed | Residential - New plumbing rough in and finish of a new duplex | NULL
GP-2021-01471 | 2021-04-19 | 4049 W 13TH AVENUE, Vancouver, BC V6R 2T3 | Gas Permit | Residential | New | Cancelled | Residential - 1FD - Zero Clearance Gas Fireplace to New SFD Vent & Gas Hookup Only To construct a 2 storey + cellar one-family with a detached accessory building (garage), at the rear providing 3 parking spaces having vehicular access from the lane. 1. No Strata Titling permitted 2. A/C Unit proposed – ext. component located in the rear yard in the sunken patio, int. component in second floor closet 3. Bar sink located in cellar rec. rm. | NULL
PP-2021-01320 | 2021-04-20 | 8108 SELKIRK STREET #3, Vancouver, BC V6P 4H7 | Plumbing Permit | Residential | New | Completed | Residential - plumbing for new lanway house | NULL
PP-2021-01314 | 2021-04-20 | 3184 E 23RD AVENUE, Vancouver, BC V5R 1B5 | Plumbing Permit | Residential | New | Issued | Residential - Install one outside sump without pump | NULL
EP-2021-02947 | 2021-04-22 | 759 E 51ST AVENUE, Vancouver, BC V5X 1E2 | Electrical Permit | Residential | Tenant Improvement | Completed | Installation / Repair - Residential - Remove stove plug and hood fan from illegal basement , both wires protected in boxes and removed stove wire from breaker in panel, CF-2020-006773 | 350
SP-2021-00515 | 2021-04-20 | 2128 VENABLES STREET, Vancouver, BC V5L 2J4 | Sprinkler Permit | Residential | New | Completed | Residential - to install piping and fixtures for a new duplex. >To construct a 2.5 storey two-family dwelling ($754,500.00) with a detached accessory building (garage) at the rear providing 2 parking spaces, having vehicular access from the lane. The entire building, INCLUDING THE ATTACHED GARAGE (if applicable), to be sprinklered to 2x NFPA 13D. 1. A/C proposed – Exterior component located in Rear Yard, Interior component located on upper storey (half storey above second floor) 2. Schedule B: (Alan Prahalad) P.Eng (604.8311431) Structural and Geotechnical 3. HPO: Residential Builder- (Modern Styles Home Ltd.) Note: This is a 2.5 storey building pursuant to the Zoning and Development By-Law Address Information: 2128 Venables St – Front Unit - One Dwelling (north portion of 1st, 2nd and 3rd storey) *Primary 2130 Venables St – Back Unit - One Dwelling (south portion of 1st, 2nd and 3rd storey) Addresses have been assigned per the approved plans, access to the rear unit is from the East side. This access must be provided & maintained at all times and the building addresses posted to be visible from the street in accordance with the Building By-law. **THIS PERMIT HAS BEEN ISSUED UNDER THE REQUIREMENTS OF VBBL #12511 (2019).** | NULL
GP-2021-01472 | 2021-04-19 | 2128 VENABLES STREET, Vancouver, BC V5L 2J4 | Gas Permit | Residential | New | Completed | Residential - 2FD - 2128 VENABLES ST - FRONT UNIT - NORTH PORTION 2130 VENABLES ST - BACK UNIT - SOUTH PORTION To install piping and appliances for duplex with complete installation except fireplace is piping only. To construct a 2.5 storey two-family dwelling ($754,500.00) with a detached accessory building (garage) at the rear providing 2 parking spaces, having vehicular access from the lane. The entire building, INCLUDING THE ATTACHED GARAGE (if applicable), to be sprinklered to 2x NFPA 13D. 1. A/C proposed – Exterior component located in Rear Yard, Interior, component located on upper storey (half storey above second floor) | NULL
GP-2021-01474 | 2021-04-19 | 1775 E 47TH AVENUE, Vancouver, BC V5P 1P9 | Gas Permit | Residential | New | Issued | Residential - MCD - INSTALLATION ONE BOILER AND ONE STOVE To retain, relocate, add to and convert the existing One-Family Dwelling to a Multiple Conversion Dwelling containing Three-Family Dwelling with an attached two-car garage, and to construction a two-storey One-Family Dwelling infill building with an attached two-car garage (BP-2019-04728), having vehicular access from E. 47th Avenue. | NULL
GP-2020-03978 | 2020-12-17 | 804 E 10TH AVENUE, Vancouver, BC V5T 2B1 | Gas Permit | Residential | New | Completed | Residential - installation of 1 gas fireplace - venting and hook up only Exterior and interior alterations to an existing single family character home, scope of work to convert to multi conversion dwelling (MCD) containing one family dwelling and secondary suite located on lower floor. Alterations include changes to the main, second and half storey, add a new front porch, alter the rear deck PART 5 DESIGN Renovation Energy Upgrade Proposal submitted by: Peter Cho of City Green Solutions 778-316-9053 Schedule A submitted by: Peter Rose Architect MAIBC 604-736-7939 Schedule B Architectural submitted by: Peter Rose Architect MAIBC 604-736-7939 Schedule B structural/Geotechnical submitted by: Jeff Allester , P.Eng 604-228-0518 Schedule D Submitted by: Julio Reynel-Gracia, P.Eng 778-998-0709 QP Declaration submitted by: Tolarchan (Terry) Sunar, BSc, AScT of MCA Environmental Consulting inc Scope of work to include energy and building upgrades in accordance with Article 11.2.1.4 of the 2019 Vancouver Building By-law and as required by the District Building Inspector. This includes air sealing, attic insulation upgrade, and as required by the Energy Upgrade Proposal. ALL NEW WORK TO MEET VBBL 2019. | NULL
GP-2020-03979 | 2020-12-16 | 241 W 20TH AVENUE, Vancouver, BC V5Y 2C5 | Gas Permit | Residential | Renovation | Completed | Residential - tankless water heater install | NULL
EP-2020-09253 | 2020-12-18 | 808 E 8TH AVENUE #314, Vancouver, BC V5T 1T5 | Electrical Permit | Commercial | Renovation - Dwelling Unit(s) only | Completed | Installation / Repair - Commercial - Wire for heated towel bar and bidet toilet GFCI receptacle. Relocate bath vanity light. | 650
GP-2020-03981 | 2020-12-17 | 5674 CHESTER STREET, Vancouver, BC V5W 3B2 | Gas Permit | Residential | New | Completed | Residential - To install boiler range fireplace bbq patio heater There is piping for fireplace bbq and patio heater To construct a 2 storey + basement one-family dwelling with a secondary suite ($712,250.00) located in the basement. “This Building Permit will remain in a suspended status until the associated (green) Demolition Permit BP-2019-05031 is completed.” Note: parking for this site provided under lwh permit DB-2019-05033 Note: This is a 2 storey building pursuant to the Zoning and Development By-Law 1- Covenant registered at the Land Title Office under CA8027785 2- No strata titling permitted 3- No proposed bar sink 4- A/C unit proposed in rear yard 5- Schedule B: MD. SHAHIDUL ALAM P.Eng (604)-653-7475 Structural & Geotechnical 6- Schedule B: MD. SHAHIDUL ALAM P.Eng (604)-653-7475 Architectural glass guards 6- HPO: Residential Builder- Thrive Developments Ltd. Address Note: Building 1 5674 Chester St - One Family Dwelling (west portion of the basement, 1st and 2nd storey) 5672 Chester St - Secondary Suite (east portion of the basement) Addresses assigned per approved plans. Fire and Emergency street access to the secondary suite is from the north side. Street access must be provided and maintained at all times.The building addresses are to be posted and to be visible from the street in accordance with the Building By-law. amend permit Jan 11 2021: Please add one fire pit 35,000BTU One more bbq 40,000BTU | NULL
EP-2021-02921 | 2021-05-25 | 6187 COLLINGWOOD PLACE, Vancouver, BC V6N 1V2 | Electrical Permit | Residential | Addition | Completed | Installation / Repair - Residential - Solar photovoltaic system as per engineering drawings. | 8000
SP-2021-00517 | 2021-04-20 | 2659 W 35TH AVENUE, Vancouver, BC V6N 2L9 | Sprinkler Permit | Residential | New | Issued | Residential - install 40 sprinkler haesd for new construction >To construct a 2 storey + cellar one-family dwelling ($1,298,725.00). Note: Parking for the site has been provided under DB-2020-02683 (Laneway House) Note: This is a 2 storey building pursuant to the Zoning & Development By-law 1- A/C unit proposed in the rear yard 2- Schedule B, Ke Jian Ma, P.Eng (604-599-8890) Structural 3- Schedule B, Heqing Jian (778-987-7461) Geotechnical 4- HPO - Antaios Construction & development Ltd. This is a 2 storey building pursuant to the Zoning and Development By-Law ******THIS PERMIT HAS BEEN ISSUED UNDER THE REQUIREMENTS OF VBBL 2014 AND THE GREEN HOMES PROGRAM****** Development Permit DP-2017-00850 | NULL
PP-2021-01316 | 2021-05-19 | 1192 ROBSON STREET, Vancouver, BC V6E 1B2 | Plumbing Permit | Commercial | Tenant Improvement | Completed | Commercial - Installation of Plumbing for Freshslice Pizza. >Exterior and interior alterations to provide tenant improvements to this existing retail unit for a new tenant (Freshslice Pizza) on the ground floor in this existing commercial building on this site. | NULL
EP-2021-03053 | 2021-04-23 | 3556 W 31ST AVENUE, Vancouver, BC V6S 1X9 | Electrical Permit | Residential | Renovation | Completed | Installation / Repair - Residential - Electrical panel upgrade from 100amps to 200amps for a future vehicle charger and other upgrades in the future. Single phase 120/240V | 3000
EP-2021-02925 | 2021-04-23 | 6522 ANGUS DRIVE, Vancouver, BC V6P 5H9 | Electrical Permit | Residential | New | Issued | Installation / Repair - Residential - Complete wiring at Duplex Units Back Side with legal suite main 6524 suit 6526 and front unit 6522 Angus drive stoves. dryers jacuzzi boilers ,light fixtures ,receptacles ,underground cables and service ,main service 200 Amps back unit with legal suite 125 AMPS Front unit without legal suite 100 Amps No A/C BP to be amended as per contractor. >>2 STOREY 2FD + 1 Lock-Off + 2-CAR ATTACHED GARAGE To construct a 2.5 storey two-family dwelling with one lock-Off Unit located in the Basement ($697,725.00) with a detached accessory building (garage) ($10,000), at the rear providing 2 parking spaces, having vehicular access from the lane. 1. Covenant to be registered prior to the sheathing inspection. 2. 1/2 storey level. 3. No Bar sink proposed. 4. Schedule B: (Charlie Chen) P.Eng (778.838.3484) Architectural, Structural and Geotechnical. 5. BC Housing (Jingda Construction Ltd) This is a 2.5 storey building pursuant to the Zoning and Development By-Law ******THIS PERMIT HAS BEEN ISSUED UNDER THE REQUIREMENTS OF VBBL 2019 AND THE GREEN HOMES PROGRAM****** "Combustible projections or roof soffits on an exposing building face shall not project to less than .45m from the property line and shall be in compliance with VBBL 2019 9.10.15.5.(9) The entire building, INCLUDING THE ATTACHED GARAGE (if applicable), to be sprinklered to 2 x NFPA 13D. | 20000
GP-2020-03983 | 2020-12-16 | 4778 FLEMING STREET, Vancouver, BC V5N 3W6 | Gas Permit | Residential | Renovation | Completed | Residential - Re Re Combi boiler | NULL
GP-2020-03984 | 2020-12-17 | 8164 PRINCE EDWARD STREET, Vancouver, BC V5X 3R7 | Gas Permit | Residential | New | Completed | Residential - To install boiler 2 range fireplace bbq There is piping for 1 range and bbq To construct a 2 storey one-family dwelling with a secondary suite located in the Basement ($856,000) with an open parking pad, providing 1 parking space, having vehicular access from the 20' Lane. 1. Covenant registered at the Land Title Office under CA8365022 2. No Strata Titling permitted 3. A/C proposed – Exterior component located in Rear yard (East), Interior component located in second floor 4. Bar sink located in Basement Rec room 5. Schedule B: (Shambhu N. Biswas) P.Eng (604.250.8666) Structural & Geotechnical 6. HPO: Residential Builder- New Look Developments Ltd. Note: This is a 2 storey building pursuant to the Zoning and Development By-Law Address Information: Principle Dwelling: #1-8164 Prince Edward St Secondary Suite: #2-8164 Prince Edward St Laneway home: #3-8164 Prince Edward St Addresses have been assigned per the approved plans, access to the rear unit is from the east side. This access must be provided & maintained at all times and the building addresses posted to be visible from the street in accordance with the Building By-law. **THIS PERMIT HAS BEEN ISSUED UNDER THE REQUIREMENTS OF VBBL 2019 AND THE GREEN HOMES PROGRAM** ****ALL PROJECT COORDINATOR NOTES MADE IN THE DRAWING PACKAGE HAS BEEN ACCEPTED BY THE APPLICANT**** | NULL
EP-2020-09254 | 2021-01-05 | 3236 E 47TH AVENUE, Vancouver, BC V5S 1C6 | Electrical Permit | Residential | Renovation | Completed | Installation / Repair - Residential - customer pole of property for new 200amp service re wire the whole house plugs,potlights,switches and low voltage Interior and exterior alterations to provide improvements to this existing one-family dwelling including a new sunken patio, replacing existing windows and doors, stripping the entire interior down to studs, layout changes, new plumbing and electrical, new finishes. | 30000
EP-2020-09255 | 2021-01-05 | 5649 ASH STREET, Vancouver, BC V5Z 3G8 | Electrical Permit | Residential | Addition | Completed | Installation / Repair - Residential - Need permit to do electrical safety check in one bedroom of the house. Pls note : this bedroom was built illegally previously but owner has obtained permission now. The electrical work previously done, just need to check for safety. REF: CF-2018-008035 | 500
EP-2021-02927 | 2021-04-20 | 1401 JOHNSTON STREET, Vancouver, BC V6H 3R9 | Electrical Permit | Commercial | NULL | Expired | Annual / Operating - Annual permit Renewal of expired annual EP-2020-02027 Valid: March 9th, 2021- March 8, 2022 | NULL
GP-2021-01476 | 2021-04-20 | 6147 WALES STREET, Vancouver, BC | Gas Permit | Residential | New | Completed | Residential - Gas to and inside of the new laneway house | NULL
EP-2021-02928 | 2021-04-20 | NULL | Electrical Permit | Commercial | New | Completed | Installation / Repair - Commercial - Relocation of an existing streetlight | 1000
EP-2021-02929 | 2021-04-29 | 615 W 18TH AVENUE, Vancouver, BC V5Z 1V9 | Electrical Permit | Residential | Renovation | Completed | Installation / Repair - Residential - Upgrading existing service from 100A to 200A. Six baseboard heaters on main floor. 40A EV outlet - 14-50R 40A receptacle will be installed at garage - Existing service 100A Upgrade to 200 load calc attached | 3000
BP-2021-01646 | 2021-07-28 | 5407 COMMERCIAL STREET, Vancouver, BC V5P 3N4 | Building Permit | Building Permit (BP) | Salvage and Abatement | Issued | Low Density Housing - Salvage and Abatement - Salvage and Abatement Permit only for Building permit: DB-2021-01644 and to be completed under the supervision of a registered professional. This permit does not authorize demolition, deconstruction or construction work. QP: Kinetic OHS Services Ltd. (Harvey Wong) Demolition permit: BP-2021-01646 | 0
BP-2021-01648 | 2021-06-02 | 16 E HASTINGS STREET, Vancouver, BC | Building Permit | Building Permit (BP) | Addition / Alteration | Issued | Field Review - Addition / Alteration - Interior alterations, Voluntary upgrade to convert a portion of an existing storage room to a new electrical room in the basement (Chinatown, BC Hydro "H" frame elimination project) of this existing Mixed-use, Municipally Designated Heritage "B" building. Scope of work includes: new 1hr FRR wall and new 3/4hr rated metal door with self closing device and upgrade one existing wall, 1hr FRR - add a layer of 5/8" Type "X" GWB to one side. OK for Field Review per K. Vogt April 19, 2021. Notes: ~ Energy Upgrade: Project Type Exempt, "H" frame elimination project. ~ Building Sprinklered – Building inspector to determine on site if a separate sprinkler permit is required. | 3200
GP-2020-03987 | 2020-12-17 | 1988 E 53RD AVENUE, Vancouver, BC V5P 4X6 | Gas Permit | Residential | New | Completed | Residential - One complete Boiler | NULL
EP-2020-09256 | 2021-01-06 | 5961 INVERNESS STREET, Vancouver, BC V5W 3P8 | Electrical Permit | Residential | New | Completed | Installation / Repair - Residential - SERVICE RELOCATION FROM HOUSE TO LANEWAY 100 AMPS SERVICE | 1800
EP-2020-09257 | 2021-01-06 | 5961 INVERNESS STREET #3, Vancouver, BC V5W 3P8 | Electrical Permit | Residential | New | Completed | Installation / Repair - Residential - NEW ELECTRICAL FOR LANEWAY MAIN SERVICE 200AMPS 125AMPS TO LANEWAY 100AMP TO EXISTING HOUSE To construct a 2 storey laneway house building with an open parking pad, providing 1 parking space, having vehicular access from the lane. Note: Bldg 1 (principal bldg) addressed #1-5961 Inverness St. retained on site. 1. No A/C unit proposed 2. Schedule B: Makhan S. Dhillon, P.Eng (604-537-6271) Structural & Geotechnical 3. HPO: Residential Builder - Hawelli Custom Homes Inc. | 8000
EP-2020-09258 | 2020-12-16 | 1550 MARPOLE AVENUE, Vancouver, BC V6J 2S1 | Electrical Permit | Residential | New | Expired | Temporary Power - Residential - To provide temporary power. | NULL
EP-2020-09261 | 2020-12-18 | 2102 W 38TH AVENUE #PH11, Vancouver, BC V6M 1R9 | Electrical Permit | Commercial | Renovation | Completed | Installation / Repair - Commercial - rerouting lumex in kitchen area , re working wires at around laundry area, installation of 4 pot lights in kitchen area, relocation of fridge circuit. Interior alterations to provide improvements to this unit #411 (PH11) on the 4th floor of this existing multiple dwelling building on this site. | 1500
GP-2020-03988 | 2020-12-17 | 6530 BROOKS STREET, Vancouver, BC V5S 3J5 | Gas Permit | Residential | New | Completed | Residential - gas 2 FD + SS + Detached Garage To construct a 2 storey two-family dwelling with (2) secondary suite(s) located in the Basement ($953,000.00) with a detached accessory building (garage) and 1 open parking at the rear providing 3 parking spaces, having vehicular access from the lane. 1. Covenant registered at the Land Title Office under CA8388812 2. A/C proposed – Exterior component(s) located in Rear yard, Interior component(s) located in hall closet at 2nd floor. 3. Schedule B: (M.S. Alam) P.Eng (604.255.3740) Structural & Geotechnical 4. HPO: Residential Builder- (Killarney Development Ltd) 5. The entire building to be sprinklered to 2 x NFPA 13D Note: This is a 2 storey building pursuant to the Zoning and Development By-Law Address Information: Principle Dwelling #1: #1 - 6530 Brooks St - North Unit - One Dwelling (north portion of the 1st and 2nd storey) Secondary Suite #1: #2 - 6530 Brooks St - North Secondary Suite (north portion of the basement) Principle Dwelling #2: #1 - 6532 Brooks St - South Unit - One Dwelling (south portion of the 1st and 2nd storey) Secondary Suite #2: #2 - 6532 Brooks St - South Secondary Suite (south portion of the basement) Addresses assigned per approved plans. Fire and Emergency street access to the north secondary suite is from the north side and the south secondary suite is from the south side. Street access must be provided and maintained at all times.The building addresses are to be posted and to be visible from the street in accordance with the Building By-law prior to final inspection. **THIS PERMIT HAS BEEN ISSUED UNDER THE REQUIREMENTS OF VBBL #12511 (2019).** | NULL
GP-2020-03989 | 2020-12-17 | 6532 BROOKS STREET, Vancouver, BC V5S 3J5 | Gas Permit | Residential | New | Completed | Residential - gas 2 FD + SS + Detached Garage To construct a 2 storey two-family dwelling with (2) secondary suite(s) located in the Basement ($953,000.00) with a detached accessory building (garage) and 1 open parking at the rear providing 3 parking spaces, having vehicular access from the lane. 1. Covenant registered at the Land Title Office under CA8388812 2. A/C proposed – Exterior component(s) located in Rear yard, Interior component(s) located in hall closet at 2nd floor. 3. Schedule B: (M.S. Alam) P.Eng (604.255.3740) Structural & Geotechnical 4. HPO: Residential Builder- (Killarney Development Ltd) 5. The entire building to be sprinklered to 2 x NFPA 13D Note: This is a 2 storey building pursuant to the Zoning and Development By-Law Address Information: Principle Dwelling #1: #1 - 6530 Brooks St - North Unit - One Dwelling (north portion of the 1st and 2nd storey) Secondary Suite #1: #2 - 6530 Brooks St - North Secondary Suite (north portion of the basement) Principle Dwelling #2: #1 - 6532 Brooks St - South Unit - One Dwelling (south portion of the 1st and 2nd storey) Secondary Suite #2: #2 - 6532 Brooks St - South Secondary Suite (south portion of the basement) Addresses assigned per approved plans. Fire and Emergency street access to the north secondary suite is from the north side and the south secondary suite is from the south side. Street access must be provided and maintained at all times.The building addresses are to be posted and to be visible from the street in accordance with the Building By-law prior to final inspection. **THIS PERMIT HAS BEEN ISSUED UNDER THE REQUIREMENTS OF VBBL #12511 (2019).** | NULL
PP-2020-04226 | 2020-12-18 | 5086 ROSS STREET, Vancouver, BC V5W 3K5 | Plumbing Permit | Residential | New | Completed | Residential - plumbing -To construct a 2 storey one-family dwelling with a secondary suite located in the Basement with a detached accessory building (garage) , at the rear providing 2 parking spaces, having vehicular access from the lane. >>>> Amend: May 13th -can you add two deck drain same permit please | NULL
EP-2020-09262 | 2020-12-18 | 43 W 63RD AVENUE, Vancouver, BC V5X 2H7 | Electrical Permit | Residential | New | Expired | Temporary Power - Residential - To provide temporary power. Valid December 18th 2020 Unitl Dec 17th 2021 DB – NOT ISSUED: Work authorized by this permit is for placement of a temporary power pole only and does not authorize any site construction and/or excavation. A separate Building Permit will be required prior to commencement of any other work on this site. | NULL
EP-2021-02930 | 2021-06-04 | 747 THURLOW STREET, Vancouver, BC V6E 0C5 | Electrical Permit | Commercial | New | Completed | Installation / Repair - Commercial - Installation of lighting, EM lighting, lighting control, floor boxes, outlets, switches, equipment connections, low voltage and voice/data outlets no pot lights - just 3,4 and 5 foot LED linear strips no change to electrical service BP is under review - will have soon >747 Thurlow Street Interior alterations to provide improvements to this Retail Store in this existing building on this site. Scope of work: Re and re lighting. Finishing and fixtures throughout. Note to applicant: The services of a structural engineer may be required, based upon site inspection by the District Building Inspector. A separate Sprinkler permit may be required based upon site inspection by the District Building Inspector. Letters of assurance submitted by: Laura Presber, Arch AIBC 403-237-6100, Schedule A, Architectural Schedule B. Julia Halipchuck, P.Eng, 604-738-0048, Structural Schedule B. Raymond Cho, P.Eng 604-294-8414, Mechanical Schedule B. Ian Grannary, P.Eng, 604-294-8414, Electrical Schedule B. | 20000
DB-2021-01651 | 2021-07-16 | 3655 RAE AVENUE, Vancouver, BC V5R 2P6 | Building Permit | Development and Building Permit (DB) | Addition / Alteration | Completed | Field Review - Addition / Alteration - Related to CF-2019-007117 Interior alterations and a change of use of this existing two-storey, one-family dwelling to a one-family dwelling with a secondary suite, with a detached two-car garage at the rear of the site, having access off the rear lane. OK For Field Review per Kim V - Apr 19/21 Addressing Note: #1 - 3655 Rae Ave - North portion of 1st level (secondary suite) #2 - 3655 Rae Ave - South portion of 1st level & 2nd storey (principle dwelling unit) Notes: - No strata titling is permitted. - This is a two-storey building pursuant to the Zoning and Development By-law. - An annual Vancouver Business License must be obtained prior to the rental of this approved one-family dwelling and/or secondary suite on this site. - Install interconnected, hardwired, 120 volt smoke alarms with battery back-up and silencing feature, in each sleeping unit and within 5 m outside each sleeping area on each storey as per Building By-law 9.10.19. | 10000
GP-2020-03990 | 2020-12-17 | 869 W 18TH AVENUE, Vancouver, BC V5Z 1W2 | Gas Permit | Residential | Tenant Improvement | Cancelled | Residential - Replaced old hot water tank with new on demand hot water heater | NULL
EP-2021-00158 | 2021-01-21 | 3075 KINGS AVENUE, Vancouver, BC V5R 4T3 | Electrical Permit | Residential | New | Completed | Installation / Repair - Residential - New construction for laneway house Note: This is a 1 ½ storey building pursuant to the Zoning & Development By-law Note: Bldg 1 (principal bldg) addressed #1-3075 Kings Ave. retained on site. 1. No A/C unit proposed 2. Schedule B: Wei Zheng Su P.Eng (604-367-6645) Structural & Geotechnical 3. HPO: Residential Builder- Builder Ding Enterprises Ltd. | 8000
EP-2020-09263 | 2020-12-18 | 1826 W 12TH AVENUE, Vancouver, BC V6J 2E8 | Electrical Permit | Residential | New | Completed | Installation / Repair - Residential - Rough in for alarm.tel,tv,data vacuum and jacks finishing Main house | 1400
GP-2020-03994 | 2020-12-17 | 2236 YEW STREET, Vancouver, BC V6K 3G9 | Gas Permit | Residential | Renovation - Dwelling Unit(s) only | Completed | Residential - A gas hot water tank is replaced with a high efficiency tankless water heater. Both combustion and exhaust pipes are vented outside directly. | NULL
DB-2020-04020 | 2021-05-14 | 1430 E 17TH AVENUE, Vancouver, BC V5N 2G8 | Building Permit | Development and Building Permit (DB) | New Building | Completed | Low Density Housing - New Building - To construct a 2 storey two-family dwelling with a/(2) secondary suite(s) located in the Basement/Cellar ($1,042,500.00) with a detached accessory building (garage) and 2 open parking at the rear providing 4 parking spaces, having vehicular access from the lane. The entire building, INCLUDING THE ATTACHED GARAGE (if applicable), to be sprinklered to 2x NFPA 13D. 1. Covenant registered at the Land Title Office under CA8783968 2. A/C proposed – Exterior component located in the rear yard, Interior component located on second floor. 3. Schedule B: (Sharat Chande) P.Eng (604.723.7534) Structural and Geotechnical 4. HPO: Residential Builder- (Stadium Homes Ltd.) Note: This is a 2 storey building pursuant to the Zoning and Development By-Law Address Information: WEST UNIT #1 - 1430 E 17th Av - One Family Dwelling (north portion of basement and west portion of 1st, and 2nd storey) *Primary #2 - 1430 E 17th Av - Secondary Suite (south portion of basement) EAST UNIT #1 - 1432 E 17th Av - One Family Dwelling (north portion of basement and east portion 1st, and 2nd storey) #2 - 1432 E 17th Av- Secondary Suite (south portion of basement) Addresses have been assigned per the approved plans, access to the west SS unit is from the West side and access to the East SS unit is on the East side. This access must be provided & maintained at all times and the building addresses posted to be visible from the street in accordance with the Building By-law. **THIS PERMIT HAS BEEN ISSUED UNDER THE REQUIREMENTS OF VBBL #12511 (2019).** | 1042500
EP-2021-02931 | 2021-04-20 | 1685 W 14TH AVENUE #700, Vancouver, BC V6J 2J3 | Electrical Permit | Residential | Renovation | Issued | Installation / Repair - Residential - Rough-in and finish of telephone, data, cable wiring and LV enclosure. | 5200
BP-2021-01656 | 2021-07-20 | 3378 W 37TH AVENUE, Vancouver, BC V6N 2V6 | Building Permit | Building Permit (BP) | Salvage and Abatement | Completed | Low Density Housing - Salvage and Abatement - Salvage and Abatement Permit only for Building permit: DB-2021-01653 and to be completed under the supervision of a registered professional. This permit does not authorize demolition, deconstruction or construction work. QP: Kinetic OHS Services Ltd. (Ramin Hamidnejad) Demolition permit: BP -2021-01654 | 0
BP-2021-01658 | 2021-06-04 | 2246 W 8TH AVENUE, Vancouver, BC V6K 2A7 | Building Permit | Building Permit (BP) | Addition / Alteration | Completed | Field Review - Addition / Alteration - CF-2020-013639 Interior alterations to remove unauthorized dwelling unit, including the kitchen and the cooking facilities in this existing infill one family dwelling building on the site. Scope of work: To remove unauthorized wall and replace wall with open archway or doorway, install closet light and switches and Electrical work. OK for Field Review per K. Vogt April 19, 2021 REUP not required | 12000
BP-2021-01659 | 2021-12-13 | 531 E 52ND AVENUE, Vancouver, BC V5X 1G8 | Building Permit | Building Permit (BP) | Demolition / Deconstruction | Completed | Enquiry Centre - Demolition / Deconstruction - To demolish by deconstruction this existing one family dwelling building to grade as per subdivision order dated February 5, 2021 from the City of Vancouver. This building is pre 1940 and as such 75% of the demolition material must be recycled. Related to Salvage & Abatement permit BP-2021-02428. | 20000
DB-2021-01660 | 2021-05-20 | 733 BEATTY STREET, Vancouver, BC V6B 2M4 | Building Permit | Development and Building Permit (DB) | Addition / Alteration | Issued | Field Review - Addition / Alteration - To permit exterior alterations to this existing Hotel (YWCA) on this site. Scope to Include: Windows on level One along Beatty Street will be replaced to prevent future leakage. The brick near the base of the building will be removed and replaced to allow for membrane and concrete curb installation. Roof tiles of the main entry porch will be removed and replaced to incorporate new membrane. Interior finished near the windows to be removed and replaced.. OK For Field Review per S.Dyste & A.Campbell - April.19.2021 OK for Exterior Changes per H.Shan - April.19.2021 Letters of assurance submitted by: Mark Ehman, Reg.Arch, 604-685-6312, Schedule A; Schedule B, Architectural. Binny Foo, P.Eng, 604-454-0402, Schedule D. Energy requirements: Compliant with ASHRAE 90.1 Note to applicant: The services of a structural engineer may be required, based upon site inspection by the District Building Inspector. Sprinkler permit required per District Building Inspector. | 268985
BP-2020-04022 | 2021-01-12 | 1430 E 17TH AVENUE, Vancouver, BC V5N 2G8 | Building Permit | Building Permit (BP) | Salvage and Abatement | Completed | Low Density Housing - Salvage and Abatement - Salvage and abatement permit only for DB-2020-04020 and to be completed under the supervision of a registered professional. This permit does not authorize demolition, deconstruction or construction work. QP: Peter Van Bakel, British Columbia Qualified Professionals 604-780-5683, pvb@bcqp.ca, www.bcqp.ca | 0
EP-2020-09266 | 2020-12-21 | 2975 W 15TH AVENUE, Vancouver, BC V6K 3A2 | Electrical Permit | Residential | New | Completed | Installation / Repair - Residential - IFD - New construction electrical work with garage To construct a 2 storey + basement one-family dwelling with a detached accessory building (garage), at the rear providing 1 parking space, having vehicular access from the lane. Note: This Building Permit will remain in a suspended status until the associated (green) Demolition Permit BP-2020-02637 is completed. Note: This is a 2 storey building pursuant to the Zoning and Development By-Law 1- Bar/Sink proposed in the basement 2- A/C unit proposed in the rear yard | 20000
PP-2020-04215 | 2020-12-18 | 6335 ELM STREET, Vancouver, BC V6N 1B2 | Plumbing Permit | Residential | New | Issued | Residential - rough-in and installation of plumbing fixtures -To construct a 2 storey one-family dwelling with a secondary suite located on the Main Floor (rear side) with an open auto court providing 2 parking spaces, having vehicular access from the street. >>>>>>> Amend: May 25th -Below Grade: Homeowner's are requesting to add rough-in plumbing for additional fixtures 2- waterclosets 2- basins 2- showers 1- auto washer -Additional fixtures are for rough-in purposes only, we only want to have plumbing rough-in in place should the home owners choose to go further with changes down the road. Rooms are remaining as per current Building Permit. >>>>>AMEND: DEC.24 th --to delete additional fixtures which were added again AFTER May 25th amendment in error...as per below (Amend: May 25th -Below Grade: Homeowner's are requesting to add rough-in plumbing for additional fixtures 2- waterclosets 2- basins 2- showers 1- auto washer -Additional fixtures are for rough-in purposes only, we only want to have plumbing rough-in in place should the home owners choose to go further with changes down the road. Rooms are remaining as per current Building Permit. ) >>total 56 fixtures reduced back to 49 fixtures -Applicant name changed to: Mike Broersma refund cheque sent to: Christian Gauthier for the "extra" addition 7 fixtures added in error previously. | NULL
SP-2021-00520 | 2021-04-20 | 4871 PATON STREET, Vancouver, BC V6L 2H9 | Sprinkler Permit | Residential | New | Issued | Residential - Install sprinklers in LWH >To construct a 1.5 storey laneway house building with 1 on grade parking space, having vehicular access from the lane. Note: This is a 1 1/2 storey building pursuant to the Zoning & Development By-law 1. No Strata Titling permitted 2. Schedule B, Ke Jian Ma P.Eng (604.599.8890) Structural & Geotechnical 3. No A/C proposed 4. HPO - Titan Premium Homes Ltd. ******THIS PERMIT HAS BEEN ISSUED UNDER THE REQUIREMENTS OF VBBL 2014 ****** "Combustible projections or roof soffits on an exposing building face shall not project to less than .45m from the property line and shall be in compliance with VBBL 2014 9.10.15.5.(9)" The entire building to be sprinklered to NFPA 13D. Existing House on Site addressed 4867 Paton Street. | NULL
PP-2021-01326 | 2021-04-21 | 183 TERMINAL AVENUE, Vancouver, BC V6A 4G2 | Plumbing Permit | Commercial | Renovation | Completed | Commercial - Renovation of existing washroom in Vancity Terminal building 12th floor | NULL
BP-2021-01662 | 2021-06-10 | 5767 HOLLAND STREET, Vancouver, BC V6N 2A9 | Building Permit | Building Permit (BP) | Addition / Alteration | Issued | Field Review - Addition / Alteration - Install grid-tied system Solar panels in this existing one family dwelling. OK for Field Review per K. Vogt April 20, 2021 letters of assurance submitted by: Suhoon Baw Masc, P.Eng, 776-302-8224, Structural Schedule B, Comfort Letter. | 23500
EP-2021-02980 | 2021-04-29 | 2020 YUKON STREET, Vancouver, BC V5Y 3N8 | Electrical Permit | Commercial | Tenant Improvement | Completed | Installation / Repair - Commercial - Installation of power and lighting, Lighting Controls including low voltage dimming, Undercarpet Raceway, Fire Alarm Installation of (13) New Fire Alarm Bells, (4) New Heat Detectors, (2) New Smoke Detectors. Relocates of (4) Fire Alarm Bells, (3) Smoke Detectors, and (1) Pull Station. Thank you! , Exit and Emergency Lighting. TI perform interior alterations and change the use of approximately 15,602 square feet from General Office to Social Service Centre | 60000
EP-2020-09274 | 2020-12-21 | 1601 QUEBEC STREET, Vancouver, BC V1V 1V1 | Electrical Permit | Commercial | Addition | Expired | Temporary Power - Commercial - TEMPORARY POWER POLE VALID: DEC 21/2020 TIL DEC 20/2021 | NULL
BP-2020-04023 | 2021-02-11 | 305 W 41ST AVENUE, Vancouver, BC V5Y 2S5 | Building Permit | Building Permit (BP) | Addition / Alteration | Issued | High Density Housing / Commercial - Addition / Alteration - Interior alterations to the existing Church (Oakridge United Church) to install a service counter for the proposed ancillary retail use ("Pour and Kneady" Cafe) on the ground floor of this existing Church/Multiple Dwelling building. ******THIS PERMIT HAS BEEN ISSUED UNDER THE REQUIREMENTS OF VBBL 2019 AND REVIEWED DURING THE 2020 COVID-19 PANDEMIC CRISIS. ******** Building Review Branch Notes: 1. OK for BP only as per John Greer and Aemelia Patterson. 2. Sch-A, Arch. B, Elec. B & Plmb. B are submitted. 3. Cooking causing grease-laden vapours is not allowed in the Church's kitchen facility or in the ancillary cafe. 4. New cafe is ancillary to the existing Church only and operates during Monday - Saturday between 7am-4pm as per Letter of Operation. | 125000
GP-2020-03999 | 2020-12-17 | 6239 WINDSOR STREET, Vancouver, BC V5W 3J2 | Gas Permit | Residential | Renovation | Cancelled | Residential - We are replacing regular furnace with 1stage high efficiency Weather king furnace to save energy . | NULL
PP-2020-04220 | 2020-12-17 | 5588 HOLLAND STREET, Vancouver, BC V6N 2A8 | Plumbing Permit | Residential | New | Completed | Residential - new dt & storm sumps | NULL
EP-2020-09271 | 2020-12-21 | 888 DUNSMUIR STREET, Vancouver, BC V6C 3K4 | Electrical Permit | Commercial | Tenant Improvement | Completed | Installation / Repair - Commercial - Installation of fiber optic cable, and data racks | 8000
EP-2020-09270 | 2020-12-21 | 8188 MANITOBA STREET, Vancouver, BC V5X 3A2 | Electrical Permit | Commercial | Tenant Improvement | Completed | Installation / Repair - Commercial - Extra Low Voltage - Installing new upgraded CCTV system Interior alterations to allow salvage of non-structural building components prior to or during abatement work and removal of non-structural hazardous materials in this existing commercial building Note : This is a salvage and abatement permit only and does not authorize any demolition or deconstruction work on the house. Once you have completed your salvage and abatement, please send the report to enviro.reporting@vancouver.ca | 3651.38
DB-2021-01664 | 2021-10-08 | 3484 FRANKLIN STREET #3, Vancouver, BC V5K 1Y3 | Building Permit | Development and Building Permit (DB) | New Building | Issued | Low Density Housing - New Building - To construct a 1 storey laneway house building ($160,500) with 1 open parking pad, providing a total of 2 parking spaces, having vehicular access from the 20' Lane. 1. Covenant not required with existing house 2. No Strata Titling permitted 3. No A/C Unit proposed 4. Schedule B: (Ke Jian Ma) P.Eng (604.599.8890) Structural 5. Schedule B: (Ke Jian Ma) P.Eng (604.599.8890) Geotechnical 6. HPO: Residential Builder- BRB West Coast Construction Ltd NOTE: To achieve the required FSR. A floor space exclusion of 3% has been applied to this application as per section 11.24.18 of the district schedule, to accommodate improved building performance. Address Information: Principle Dwelling: #1-3484 FRANKLIN ST Laneway home: #3-3484 FRANKLIN ST Address and suite number assigned as per approved plans for Fire and Emergency response. The address number is to be posted to the building to be visible from the street and the suite number is to be posted at the suite entry in accordance with the Building By-law prior to final inspection. NOTE: Information regarding the principal building on the survey and site plan is for reference only. Any discrepancy between information regarding the principal building on the survey and/or site plan and approved permit drawings for the principal building are neither approved nor authorized under this laneway house permit. *EXISTING HOUSE* Note: Bldg 1 (principal bldg) addressed #1-3484 FRANKLIN ST retained on site. **THIS PERMIT HAS BEEN ISSUED UNDER THE REQUIREMENTS OF VBBL #12511 (2019) ** | 160500
BP-2021-01666 | 2021-05-27 | 1958 W 35TH AVENUE, Vancouver, BC V6M 1H7 | Building Permit | Building Permit (BP) | Addition / Alteration | Completed | Field Review - Addition / Alteration - 1958 W 35th Av Interior alterations to provide improvements to the kitchen in this existing one family dwelling. OK For Field Review per Ally C - Apr 19/21 Energy requirements: REUP submitted letters of assurance submitted by: Jeff Allester, P.Eng, 604-228-0518, Schedule B Structural, Geotechnical. | 50000
PP-2021-01395 | 2021-05-05 | 208 ROBSON STREET, Vancouver, BC V6B 6A1 | Plumbing Permit | Commercial | Tenant Improvement | Completed | Commercial - Removal of existing washrooms and plumbing fixtures. The washrooms and sinks layout and configuration is being altered. New fixtures and plumbing service piping will be installed to suit new layouts. | NULL
EP-2020-09272 | 2021-01-08 | 2590 W 2ND AVENUE, Vancouver, BC V6K 1J8 | Electrical Permit | Residential | Renovation | Completed | Installation / Repair - Residential - Install 12 smoke detectors (fished in) Check misc. plugs for grounding, install gfci if not grounded. Check panels,bonding, grounding. review panel directories. Just the smoke alarms required life safety any other work will require building permits REFER TO: CF-2019-010259 & CF-2020-001804 ELEC MANDATORY ELECTRICAL REQUIREMENTS: ITEMS 1 - 7. | 2600
GP-2020-04000 | 2020-12-18 | 1956 KITCHENER STREET, Vancouver, BC V5L 2W7 | Gas Permit | Residential | Renovation | Completed | Residential - re and re furnace | NULL
PP-2020-04218 | 2020-12-17 | 127 E 18TH AVENUE, Vancouver, BC V5V 1E4 | Plumbing Permit | Residential | New | Completed | Residential - Brand new lane home install plumbing fixtures -To construct a 2 storey laneway house building with 1 open parking pad having vehicular access from the 20' Lane. | NULL
GP-2020-04001 | 2020-12-18 | 127 E 18TH AVENUE, Vancouver, BC V5V 1E4 | Gas Permit | Residential | New | Completed | Residential - brand new lane home installing gas fixtures -To construct a 2 storey laneway house building with 1 open parking pad having vehicular access from the 20' Lane. | NULL
SP-2020-01936 | 2021-01-26 | 666 BURRARD STREET, Vancouver, BC V6C 2X8 | Sprinkler Permit | Commercial | Tenant Improvement | Completed | Commercial - -#3400 - 34th floor Sprinklerr alterations to provide improvements for a new multi-full floor office tenant at on the 34th floor (#3400) of this commercial building on this site. Tenant: B2 Gold (occupies 33rd to 35th floors) | NULL
DB-2020-04024 | 2021-02-10 | 3185 GRANDVIEW HIGHWAY, Vancouver, BC V5M 2E9 | Building Permit | Development and Building Permit (DB) | Temporary Building / Structure | Expired | High Density Housing / Commercial - Temporary Building / Structure - SPECIAL EVENT: To change the use of approximately 57 parking stalls for the installation of an approximate 3347.0 square foot tent and fencing for a temporary seasonal garden center, as an ancillary use to the existing Grocery Store site, (Superstore), for a limited period of time expiring July 31, 2021. | 80000
PP-2021-01322 | 2021-04-21 | 2687 WAVERLEY AVENUE, Vancouver, BC V5S 1E6 | Plumbing Permit | Residential | New | Completed | Residential - New construction | NULL
EP-2021-02939 | 2021-04-21 | 1050 JERVIS STREET #203, Vancouver, BC V6E 2C1 | Electrical Permit | Residential | Renovation - Dwelling Unit(s) only | Completed | Installation / Repair - Residential - Add/ relocate outlets in kitchen | 1000
EP-2021-02944 | 2021-04-26 | 1034 E 37TH AVENUE, Vancouver, BC V5W 1G3 | Electrical Permit | Residential | Renovation | Completed | Installation / Repair - Residential - Service upgrade to 200 Amp -previous service 100A -for a New EVSE on a 40A branch cct | 4000
PP-2021-01325 | 2021-04-21 | 1335 CYPRESS STREET, Vancouver, BC V6J 3L1 | Plumbing Permit | Residential | New | Issued | Residential - Main house new plumbing fixtures | NULL
DB-2021-01668 | 2021-09-16 | 3876 W 19TH AVENUE, Vancouver, BC V6S 1C8 | Building Permit | Development and Building Permit (DB) | New Building | Issued | Low Density Housing - New Building - To construct a 2 storey one-family dwelling ($871,500) with a detached accessory building (garage), at the rear providing 3 parking spaces, having vehicular access from the lane. Note: This is a 2 storey building pursuant to the Zoning and Development By-Law 1- Bar/Sink proposed in the basement 2- A/C unit proposed in the rear yard 3- Schedule B: Antony Wang, P.Eng (604-618-6236) Structural Heqing Jian, P.Eng (778-987-7461) Geotechnical 4- HPO: Residential Builder - JB Pacific Homes Ltd. ******THIS PERMIT HAS BEEN ISSUED UNDER THE REQUIREMENTS OF VBBL #12511 (2019)****** | 871500
BP-2021-01669 | 2021-07-15 | 5078 JOYCE STREET, Vancouver, BC V1V 1V1 | Building Permit | Building Permit (BP) | Addition / Alteration | Completed | High Density Housing / Commercial - Addition / Alteration - First TI for a Class 2 coffeeshop (A2) on the main floor of this mixed-use building. Max occupancy is 50 persons. DP-2021-00025 issued to merge the two units and have them as A2 occupancy for Class 1 restaurant. Confirmed that final (phase 2) occupancy was granted for this new building prior to issuing this permit. OC-2021-00807 VBBL 2109 Reviewed during the COVID-19 pandemic | 250000
BP-2021-01670 | 2021-08-27 | 3876 W 19TH AVENUE, Vancouver, BC V6S 1C8 | Building Permit | Building Permit (BP) | Demolition / Deconstruction | Completed | Low Density Housing - Demolition / Deconstruction - To demolish the existing one family dwelling building ($15,000) on this site by means of deconstruction. Demo Declaration – Canadian Excavating Ltd. (604)-728-0434 This permit is subject to the Green Demolition Bylaw (11023) Pre-1950 with Character Merit: Green Demolition Conditions Apply 90% Recycling Rate of Building Materials Required | 15000
SP-2021-00522 | 2021-04-20 | 3160 VENABLES STREET, Vancouver, BC V5K 2S4 | Sprinkler Permit | Residential | New | Completed | Residential - sprinkler >2 STOREY 2FD + (1) SS + DETACHED GARAGE To construct a 2 storey two-family dwelling with a secondary suite located in the Basement (814,000) with a detached accessory building (garage) ($10,000), at the rear providing 2 parking spaces plus one open parking over gravel, providing 3 parking spaces total, having vehicular access from the lane. The entire building, INCLUDING THE ATTACHED GARAGE (if applicable), to be sprinklered to NFPA 13D. 1. Covenant registered at the Land Title Office under CA8437921 2. A/C Unit proposed in rear yard 3. Bar sink located in Basement 4. Schedule B: (Tim Lam P.Eng (604.225.7670) Structural 5. Schedule B: (Zhao Guan) P.Eng (778.868.5635) Geotechnical 6. BC Housing (Chung Kong Li) This is a 2 storey building pursuant to the Zoning and Development By-Law ******THIS PERMIT HAS BEEN ISSUED UNDER THE REQUIREMENTS OF VBBL 2014****** All rooms adjacent to East and West exposing building face shall be sprinklered. "Combustible projections or roof soffits on an exposing building face shall not project to less than .45m from the property line and shall be in compliance with VBBL 2014 9.10.15.5.(9) The entire building, INCLUDING THE ATTACHED GARAGE (if applicable), to be sprinklered to NFPA 13D. Any alterations or conversions to the attached garage (if applicable) to habitable living space shall not be permitted without first obtaining the approval of the Director of Planning and the Chief Building Official. Thermal protection measures and Laneway house design guidelines shall be required to be met prior to the approval of the conversion. | NULL
GP-2020-04004 | 2020-12-18 | 5024 HOY STREET, Vancouver, BC V5R 4N7 | Gas Permit | Residential | New | Completed | Residential - Gas piping -To construct a 2 storey two-family dwelling with an attached garage providing 2 parking spaces, having vehicular access from the lane. The entire building including the attached garage to be sprinklered to NFPA 13D. >>>> AMEND: Dec. 21, 2020 -This permit is for 5024 HOY (other GP-2020-04005 is for other side : 5022 Hoy St) | NULL
SP-2020-01924 | 2021-01-12 | 6018 DUMFRIES STREET, Vancouver, BC V5P 3A9 | Sprinkler Permit | Residential | New | Completed | Residential - Sprinkler Heads To construct a two-storey two-family dwelling ($719,425.00) with a detached accessory building (garage) at the rear providing 2 parking spaces, having vehicular access from the lane. Note: This is a 2 storey building pursuant to the Zoning and Development By-Law 1. 2 A/C units proposed in rear yard 2. Bar sinks (1) proposed in basement of unit 1 3. Schedule B: Mahkan S Dhillon P.Eng (604-537-6271) Structural & Geotechnical 4- HPO: Residential Builder- AMPM Custom Homes Inc “Site investigation indicated that there was no peat present and is subject of final verification on site during construction.” The entire building, to be sprinklered to 2x NFPA 13D. ****residential projects will now require schedule B as part of the sprinkler application**** Address Note: 6018 Dumfries St – Front Unit - One Dwelling (west portion of cellar, 1st and 2nd storey) *Primary 6020 Dumfries St – Back Unit - One Dwelling (east portion of cellar, 1st and 2nd storey) Address assigned per approved plans. Fire and Emergency street access to the back unit is from the south side. Street access must be provided and maintained at all times. The building addresses are to be posted and to be visible from the street in accordance with the Building By-law. ******THIS PERMIT HAS BEEN ISSUED UNDER THE REQUIREMENTS OF VBBL 2019 (#12511)****** | NULL
SP-2020-01925 | 2021-01-12 | 1918 HARRISON DRIVE, Vancouver, BC V5P 2P5 | Sprinkler Permit | Residential | New | Completed | Residential - Sprinkler Heads 1.5 STOREY LANEWAY HOME + ATTACHED GARAGE + 1 OPEN PARKING To construct a 2 storey laneway house building ($249,132.50) with an attached garage providing 1 parking space and 1 required open parking over gravel providing 2 parking spaces in total, having vehicular access from the 20' Lane. Note: This is a 1 ½ storey building pursuant to the Zoning & Development By-law. 1. Covenant registered at the Land Title Office under CA7732790 2. No Strata Titling permitted 3. No A/C Unit proposed 4. Schedule B: (Yatendra Kumar Sharma) P.Eng (778.863.7076) Structural 5. Schedule B: (Zhao Guan) P.Eng (778.868.5635) Geotechnical 6. BC Housing (Royal Elite Facilities Management Inc.) NOTE: To achieve the required FSR. A floor space exclusion of 3% has been applied to this application as per section 11.24.18 of the district schedule, to accommodate improved building performance. Address has been assigned per the approved plans as the fire/emergency access to the laneway house is from the North side. This access must be provided & maintained at 20' Lane at all times in accordance with the Building By-law. "Combustible projections or roof soffits on an exposing building face shall not project to less than .45m from the property line and shall be in compliance with VBBL 2019 9.10.15.5.(9)" The entire building, INCLUDING THE ATTACHED GARAGE (if applicable), to be sprinklered to NFPA 13D. ******THIS PERMIT HAS BEEN ISSUED UNDER THE REQUIREMENTS OF VBBL 2019 AND THE GREEN HOMES PROGRAM****** Addressing Notes: Building 1 1922 Harrison Drive - Principal Dwelling (1st & 2nd floor plan, north and west portion of basement) 1920 Harrison Drive - Secondary Suite (south east portion of basement) Building 2 1918 Harrison Drive - Laneway House (1.5 storey) >>> Amend: Nov. 8th -FLOW TEST uploaded >>>>Amend: Jan 20th -SCH C-B uploaded -Flow test uploaded | NULL
SP-2021-00523 | 2021-04-20 | 2262 E 44TH AVENUE, Vancouver, BC V5P 1N4 | Sprinkler Permit | Residential | New | Completed | Residential - New Sprinkler >To construct a 2 storey one-family dwelling with a secondary suite located in the Basement ($668,000) with 1parking space in rear yard, having vehicular access from the lane. Note: This is a 2 storey building pursuant to the Zoning and Development By-Law 1- Covenant registered at the Land Title Office under CA8352774 2- No strata titling permitted 3- A/C unit proposed 4- 8’ bar sink proposed in cellar 5- Structural and Geotechnical schedule B: Neil A Latta (360. 927.9525) 6- HPO: JBI Development Ltd. "Combustible projections or roof soffits on an exposing building face shall not project to less than .45m from the property line and shall be in compliance with VBBL 2019 9.10.15.5.(11) The entire building, INCLUDING THE ATTACHED GARAGE (if applicable), to be sprinklered to NFPA 13D. Any alterations or conversions to the attached garage (if applicable) to habitable living space shall not be permitted without first obtaining the approval of the Director of Planning and the Chief Building Official. Thermal protection measures and Laneway house design guidelines shall be required to be met prior to the approval of the conversion. ******THIS PERMIT HAS BEEN ISSUED UNDER THE REQUIREMENTS OF VBBL 2019 AND THE GREEN HOMES PROGRAM****** | NULL
SP-2021-00525 | 2021-04-20 | 2262 E 44TH AVENUE, Vancouver, BC V5P 1N4 | Sprinkler Permit | Residential | New | Completed | Residential - sprinkler >To construct a 2 storey laneway house building ($152,500) with an open parking pad providing 1 parking space having vehicular access from the lane Note: Parking for the site has been provided under DB (construction of LWH) Note: This is a 1 1/2 storey building pursuant to the Zoning & Development By-law 1. Covenant registered at the Land Title Office under CA8352774 2. No Strata Titling permitted 3. No A/C unit proposed 4. Structural and Geotechnical schedule B: Neil A Latta (360. 927.9525) 5. HPO: JBI Development Ltd. "Combustible projections or roof soffits on an exposing building face shall not project to less than .45m from the property line and shall be in compliance with VBBL 2019 9.10.15.5.(11)" The entire building, INCLUDING THE ATTACHED GARAGE (if applicable), to be sprinklered to NFPA 13D Enhanced. Any alterations or conversions to the attached garage (if applicable) to habitable living space shall not be permitted without first obtaining the approval of the Director of Planning and the Chief Building Official. Thermal protection measures and Laneway house design guidelines shall be required to be met prior to the approval of the conversion. ******THIS PERMIT HAS BEEN ISSUED UNDER THE REQUIREMENTS OF VBBL 2019 AND THE GREEN HOMES PROGRAM****** >>>>>>>>>>> -January 19th,2022 - flow test uploaded with CORRECT LWH ADDRESS -***NOTE: Schedule CB does not have full LWH address --Please check and upload correctly | NULL
EP-2021-03823 | 2021-05-27 | 1192 ROBSON STREET, Vancouver, BC V6E 1B2 | Electrical Permit | Commercial | Tenant Improvement | Completed | Installation / Repair - Commercial - For setting up a Pizza restaurant: 1. Install Lights and Exit/Em Lights. 2. Install receptacles for small appliances 3. Connect two Make-up Air Motors and an Exhaust Fan. 4. Do wirings for a W/I Cooler and a W/I Freezer. 5. Prepare power for a sign >Exterior and interior alterations to provide tenant improvements to this existing retail unit for a new Retail - limited food (E) tenant (Freshslice Pizza) on the ground floor in this existing 2 storey commercial building on this site. Scope of work includes: alterations to remove walls and doors; new walls, doors, millwork, plumbing, electrical, new flooring, paint, lighting and finishes throughout. Tenant: Fresh Slice Pizza (approx. 667 sq. ft.) OK for field review per Jamie Zhang, Apr.12/21. Notes: ~ Energy Upgrade: E2 - Lighting - Upgrade to incorporate Automatic Full OFF (per 9.4.1.1.(h) of ASHRAE 90.1-2016). ~ Building Sprinklered – Sprinkler permit required ~ Schedule A, Schedule B Architectural and Schedule D Building Envelope submitted by Danny Ka Wai Wong, Architect AIBC of Architelier Architecture & Real Estate Consulting Inc., Tel: (604) 773-2068. ~ Schedule B Mechanical & Plumbing submitted by Norm Grusnick, P. Eng. of Clover Contracting Ltd., Tel: 604 353-6088. | 7000
BP-2021-01673 | 2021-07-12 | 3130 W 6TH AVENUE, Vancouver, BC V6K 1X6 | Building Permit | Building Permit (BP) | Addition / Alteration | Issued | Field Review - Addition / Alteration - Interior alterations to provide improvements to the main and top floors in this existing one family dwelling. Scope of work includes widening the wall opening at the rear deck to install folding doors, reconfiguring part of the internal staircase, infilling a window on the west elevation, reconfiguring the walls and plumbing on the main and upper floors to change the layout and foundation work to relocate a door to the basement. OK For Field Review per Kim V - Apr 19/21 Notes: - Schedule B: Structural, Carlos Chiu, P.Eng, 604-737-9830. - REUP Submitted by Christopher Dawe, 778-939-4388. Scope of work to include energy upgrade in accordance with Article 11.2.1.4 of the 2019 Vancouver Building By-law and as per the Energy Efficiency Upgrade Details noted in the Energuide Report. | 40000
EP-2020-09276 | 2020-12-22 | 4485 DINMONT AVENUE, Vancouver, BC V5Y 2M3 | Electrical Permit | Residential | New | Completed | Installation / Repair - Residential - New house wiring and service 200 amps over Head on private pole To construct a 2 storey + cellar one-family dwelling with surface parking at the rear providing 1 parking space, having vehicular access from the lane. 1. No Strata Titling permitted 2. A/C Unit proposed in the Rear Yard -THIS PERMIT HAS BEEN ISSUED UNDER THE REQUIREMENTS OF VBBL 2019 AND THE GREEN HOMES PROGRAM AMEND: FEB 9/2021 CHANGE SERVICE FROM 200 AMPS TO 150 AMPS | 25750
EP-2020-09288 | 2020-12-22 | 1501 W 26TH AVENUE, Vancouver, BC V6J 2V6 | Electrical Permit | Commercial | Addition | Completed | Installation / Repair - Commercial - Electrical for new outdoor pergola just West of Junior School building: Fire Alarm (dry sprinkler: flow, tamper, low air); 10 Light Fixtures; 2 GFCI Power Outlets. ** Amend 02/22/2021** Remove the 10 light fixtures and 2 GFCI power outlets from this electrical permit. Reason: The light fixtures are being supplied by York House school and are not going to arrive for months and the school wants to start to use this outside covered space during daylight hours for the elementary school children to have more area they can socially distance outside. * The fire sprinklers and F/A verification are complete and the open outdoor structure can be used safely during the day without lights and power outlets. | 8970
GP-2020-04006 | 2020-12-17 | 888 E 51ST AVENUE, Vancouver, BC V5X 1E5 | Gas Permit | Residential | Renovation | Completed | Residential - We are replacing regular boiler and hot water tank with Navien combination of heating and hot water system . | NULL
EP-2020-09277 | 2021-01-11 | 1024 E 13TH AVENUE, Vancouver, BC V5T 2L8 | Electrical Permit | Residential | Renovation | Expired | Temporary Power - Residential - TEMPORARY POWER POLE VALID: DEC 21/2020 TIL DEC 20/2021 | NULL
EP-2020-09278 | 2020-12-17 | 28 E 26TH AVENUE, Vancouver, BC V5V 2G7 | Electrical Permit | Residential | New | Expired | Temporary Power - Residential - To provide temporary power. | NULL
GP-2021-01480 | 2021-04-20 | 3162 VENABLES STREET, Vancouver, BC V5K 2S4 | Gas Permit | Residential | New | Completed | Residential - gas | NULL
BP-2021-01674 | 2021-06-17 | 2507 MAPLE STREET, Vancouver, BC V6J 0C7 | Building Permit | Building Permit (BP) | Addition / Alteration | Completed | Field Review - Addition / Alteration - #501 and #502 - Interior alterations and Major renovation to demise the existing dwelling unit, #501 (SL 38 & SL 39) into 2 dwelling units, #501 (SL 38) and #502 (SL 39) on the 5th floor in this existing mixed use Building on this site. Scope of work includes: build a 1 hour FRR wall to infill a 5' opening between the existing dwelling units to restore the two dwelling units as originally approved, new paint and finishes. Both Kitchens are existing and remain unchanged. OK for Field Review per Evett Villamin, April 20, 2021. Notes: ~ Energy Upgrade: E4-E6 - Increase existing points total by 12 points per suite. ~ Building Sprinklered – Building inspector to determine on site if a separate sprinkler permit is required. | 5000
PP-2021-01327 | 2021-04-21 | 1560 E 4TH AVENUE, Vancouver, BC V5N 1J8 | Plumbing Permit | Commercial | Renovation | Completed | Commercial - Fire restoration | NULL
DB-2021-01675 | 2021-09-13 | 2964 W 28TH AVENUE, Vancouver, BC V6L 1X2 | Building Permit | Development and Building Permit (DB) | New Building | Issued | Low Density Housing - New Building - To construct a 2 storey + basement one-family dwelling with a secondary suite ($762,250) located in the basement with a detached accessory building (garage), at the rear providing 2 parking spaces, having vehicular access from the lane. Note: This is a 2 storey building pursuant to the Zoning and Development By-Law 1- Covenant registered at the Land Title Office under CA7087715 2- No strata titling permitted 3- A/C unit proposed in the rear yard 4- Schedule B: Stuart Hrysio, P.Eng. (604-513-4190) Geotechnical & Clinton Yiu, P.Eng. (604-255-7670) Structural. 5- HPO: Residential Builder - Trasolini Dagg Construction Corp. Address Note: #1-2964 W 28th Av - One Family Dwelling (1st & 2nd floor, north portion of basement) #2-2964 W 28th Av - Secondary Suite (south portion of basement) Address and suite numbers assigned as per approved plans for Fire and Emergency response. The address number is to be posted on the building to be visible from the street and the suite numbers are to be posted at the suite entries in accordance with the Building By-law prior to final inspection. ******THIS PERMIT HAS BEEN ISSUED UNDER THE REQUIREMENTS OF VBBL #12511 (2019)****** | 762250
DB-2021-01680 | 2021-06-14 | 3851 W 29TH AVENUE, Vancouver, BC | Building Permit | Development and Building Permit (DB) | Addition / Alteration | Issued | Field Review - Addition / Alteration - To permit exterior and interior alterations to the second floor of this existing School on this site. Scope to Include: Updates to the HVAC system on a portion of the second floor and A new exterior louvre needs to be installed. Louvre needs to match existing building. OK for Field Review per A.Campbell - April.19.2021 Exterior Alts OK per M.Schelger Energy Upgrade not required - Voluntary Upgrade No Sprinkler Permit required per DBI Schedule A/Architectural Schedule B submitted by Scott Kemp, Architect - 604.786.8150 Electrical Schedule B submitted by Adam Franklin - 604.298.4858 Structural Schedule B submitted by Dennis Gam, P. Eng. - 604.738.0048 Mechanical Schedule B submitted by Stephen Kooiman, 604.298.4858 | 20000
BP-2021-01681 | 2021-10-01 | 250 W PENDER STREET, Vancouver, BC V6B 1S9 | Building Permit | Building Permit (BP) | Addition / Alteration | Issued | High Density Housing / Commercial - Addition / Alteration - Interior and exterior alterations and change of use from existing book store to a cafeteria (Retail Food) on Level 2 (ground access from Hamilton St) and to provide improvement in this existing Vancouver Heritage Register A school building (group A2; Vancouver Community College). Scope of work includes installation of a new dryer vent at the soffit at north and a new transformer in the existing electrical vault on the ground floor. OK for BP only as per Ally Campbell on Apr 07, 2021. Sch A, Arch B, Mech B, Plmb B, Fire Suppression B, & Elec B are submitted. ******THIS PERMIT HAS BEEN ISSUED UNDER THE REQUIREMENTS OF VBBL 2019******** Building Review Branch Notes: - New penetration through existing fire separation of the electrical vault shall be sealed by fire stop and conform to VBBL 3.1.9. Kitchen System Notes: 1. There are two Class 2 cooking operations: High temp dishwasher with Type II Hood and Combi oven with integral recirculating Type I Hood (HVAC to accommodate heat rejection). 2. Class 2 cooking operation - Steam and Heat removal only. 3. Post a sign on the hoods, "Cooking causing grease-laden vapours is not allowed. Exhaust system is designed for steam and heat removal only. Processed during the 2020 pandemic. | 600000
SP-2020-01932 | 2020-12-22 | 3550 KINGSWAY #200, Vancouver, BC V5R 5L7 | Sprinkler Permit | Commercial | Tenant Improvement | Completed | Commercial - Relocation of 4 sprinkler heads -Unit #200 (-Contact name is J L Munro 604 831 0351) Interior alterations to provide improvements to this existing office space on the 2nd floor (#200) of this existing mixed-use building on the site. Scope of work is for new lighting, installation of a sink/counter, demo of interior walls and construct walls. >This application does not include any of the following: 1. Not more than 20 sprinklers (add, relocate, or remove), 2. hydraulic calculations, 3. change in occupancy and /or hazard classification, 4. warehouse storage arrangements, 5. mobile compact storage arrangements, 6. alternative solutions, 7. changes to the sprinkler system supply piping (e.g. valves, mains, cross-mains, branch-lines, etc.), or 8. flexible sprinkler pipe. | NULL
EP-2020-09315 | 2020-12-22 | 2611 E 49TH AVENUE, Vancouver, BC V5S 1J9 | Electrical Permit | Commercial | New | Issued | Installation / Repair - Commercial - Installation of a Non-ULC fire alarm security system in the back loading area Electrical room. This is for the Central station component, to install a low voltage central station monitoring system to monitor the building fire panel. | 1070
EP-2020-09280 | 2020-12-23 | 1480 HOWE STREET, Vancouver, BC V6Z 1R8 | Electrical Permit | Commercial | New | Completed | Installation / Repair - Commercial - BLDG 1 & 2 - Extra low voltage cabling for automatic door operators | 250
GP-2020-04008 | 2020-12-17 | 679 W KING EDWARD AVENUE, Vancouver, BC V5Z 2C6 | Gas Permit | Residential | Renovation | Completed | Residential - furnace replacement | NULL
PP-2020-04222 | 2020-12-18 | 1291 W 49TH AVENUE, Vancouver, BC V6M 2P9 | Plumbing Permit | Residential | New | Completed | Residential - This is new house with 33 fixtures. ***No Kitchen sink in the basement. Only bar sink. Basement will be occupied by owner. If any changes we will revise but that is what we have been told so far. -To construct a 2 storey one-family dwelling with a secondary suite located in the Basement with 2 open parking over gravel, and 1 enclosed providing 3 parking spaces total, having vehicular access from the 20' Lane. The entire building, INCLUDING THE ATTACHED GARAGE (if applicable), to be sprinklered to NFPA 13D. | NULL
GP-2021-01485 | 2021-04-21 | 474 E 30TH AVENUE, Vancouver, BC V5V 2V4 | Gas Permit | Residential | Renovation | Issued | Residential - Install one natural gas fireplace insert | NULL
GP-2021-01486 | 2021-04-21 | 3003 W 14TH AVENUE, Vancouver, BC V6K 2X7 | Gas Permit | Residential | New | Completed | Residential - Boiler and DHW replacement with Wall hung boiler and indirect DHW tank. | NULL
DB-2021-01682 | 2021-04-27 | 1455 QUEBEC STREET, Vancouver, BC V6A 3Z7 | Building Permit | Development and Building Permit (DB) | Temporary Building / Structure | Cancelled | High Density Housing / Commercial - Temporary Building / Structure - SPECIAL EVENT: To erect and install 1 - 50' x 45' for Science World for a limited period of time expiring November 30, 2021. | 6000
EP-2021-02949 | 2021-04-21 | 3066 VENABLES STREET, Vancouver, BC V5K 2S1 | Electrical Permit | Residential | Addition | Issued | Installation / Repair - Residential - Relocate and upgrade service due to new laneway house. | 1000
EP-2021-02950 | 2021-04-22 | 8955 SHAUGHNESSY STREET, Vancouver, BC V6P 3Y7 | Electrical Permit | Commercial | NULL | Issued | Annual / Operating - Office / Call Center Annual Operating Permit -Renewal of EP-2020-03493 -Valid: April 16, 2021 - April 15, 2022 >>>>>>> Amend: May 27th -It has come to our attention about a glitch in our data base regarding annual fees paid- wrong fee were charged -fees should have been $218 -you will receive a refund cheque for the difference, we apologize for any inconveniences. Thank you | NULL
SP-2021-00526 | 2021-04-21 | 818 W BROADWAY, Vancouver, BC | Sprinkler Permit | Commercial | Renovation | Completed | Commercial - add new heads to cooler, freezer and ceiling >Interior alterations and change of major occupancy to this existing suite on the ground floor from Print shop (F2) to Retail - limited food (E) on the ground floor of this existing commercial building on this site. OK for field review as per C.Yue on 12/01/20 OK for exterior grille as per POD - H.Surat on 01/14/21 A Sprinkler Permit will be required for proposed work to the sprinkler system. Selected Energy Upgrade: E2 - Lighting - Upgrade to local control as per 9.4.1.1.(a) of ASHRAE 90.1-2016 NOTE: 1) Building sprinklered – Building inspector to determine on site if a structural engineer is required. 2) This permit was reviewed under the 2019 VBBL during the Covid 19 pandemic. 3) - K-3 form submitted - Grease laden vapours are not permitted Mechanical/Plumbing Schedule B submitted by Alex P.L. Lee, 604.324.8763 Architectural Schedule B/Schedule D submitted by Danny Ka Wai Wong - 604.773.2068 | NULL
PP-2020-04223 | 2020-12-17 | 6458 HUDSON STREET, Vancouver, BC | Plumbing Permit | Residential | New | Completed | Residential - This is a new laneway house with 8 fixtures. -To construct a 2 storey laneway house building with an attached garage providing 1 parking space and 2 open parking over gravel providing 3 parking spaces in total, having vehicular access from the 20' Lane. The entire building, INCLUDING THE ATTACHED GARAGE (if applicable), to be sprinklered to NFPA 13DR. | NULL
GP-2020-04011 | 2020-12-17 | 6018 VICTORIA DRIVE, Vancouver, BC V5P 3X3 | Gas Permit | Residential | Renovation | Completed | Residential - Boiler Replacement ** amend 01/04/2021** Pictures uploaded | NULL
GP-2020-04009 | 2020-12-18 | 5946 HIGHBURY STREET, Vancouver, BC V6N 1Z1 | Gas Permit | Residential | Renovation | Completed | Residential - wood to gas with less than 10' of gas >>> Amend: January 10, 2021 -upgraded from EX32I TO EX35I 35000 BTU | NULL
GP-2020-04010 | 2020-12-18 | 2290 E 48TH AVENUE, Vancouver, BC V5P 1S1 | Gas Permit | Residential | Renovation | Completed | Residential - WOOD TO GAS E30GI-S | NULL
EP-2020-09322 | 2020-12-23 | 112 E 6TH AVENUE, Vancouver, BC | Electrical Permit | Commercial | Renovation | Completed | Installation / Repair - Commercial - Renovation work to create some new offices, add plug circuits, move some existing lighting, add some lighting. -Under our scope there are no large loads being added to the system. Our work is to include lighting, general use plugs and office computer plugs. Once employees are able to move into offices, etc., the second portion of the project will begin which will require some larger loads. At that time either another permit will be pulled, or if we are awarded that work then our permit will be amended. *** Amend 04/23/2021** Add sub feeder work, add transformer in space, add splitter and disconnect, add new panel for future equipment. An additional cost of $21,500.00 has been added to the project. I've attached a set of electrical drawings. The cooling is not for an A/C unit, but rather for the server rack cooling. Please note, for this "Phase 2" of the plan, we are only wiring up the 400A 3P panel. All equipment (server racks and cooling equipment) will be wired in during the final phase of the project. Also, the UPS Bypass will not be wired either. We will install the 200A disconnect but leave the fuses out and the load side unconnected for the future. Please see electrical drawings from electrical engineer. >#100 - 112 East 6th Ave To permit a Change of Use from Wholesaling - Class B (F2) to Information Communication Technology Manufacturing with Ancillary Office (F2) and interior alterations, in this existing commercial building on this site. Scope to Include: Adding walls to create office space and computer and network operation rooms. A Small reception area and updates to electrical. Operational Letter Submitted by: Shaman Technical Consulting DBA Powerland >>>>> Amend: August 12th -new 600/347V 200A Feeder/ New 600/347V/200A Hydro meter | 49500
EP-2021-02952 | 2021-04-26 | 3214 W KING EDWARD AVENUE, Vancouver, BC V6L 1V7 | Electrical Permit | Residential | New | Issued | Temporary Power - Residential - To provide temporary power. DB – NOT ISSUED: Work authorized by this permit is for placement of a temporary power pole only and does not authorize any site construction and/or excavation. A separate Building Permit will be required prior to commencement of any other work on this site. | NULL
SP-2021-00527 | 2021-04-21 | 1807 W 60TH AVENUE, Vancouver, BC V6P 2A8 | Sprinkler Permit | Residential | Renovation | Issued | Residential - one bedroom chage to clostet and wanshroom,need 1 sprinkler relocated,and one sprinker add on second floor >Interior alterations to provide updates on the 1st and 2nd floor of this existing one-family dwelling building on the site. Scope of work includes: alterations to remove walls, doors and plumbing fixtures; build 3 new bathrooms, new laundry room, walk-in closet, millwork and attic access hatch, install new plumbing fixtures, doors and finishes throughout. OK for Field Review as per S.Yu on Feb 3, 2021 Notes: ~ Energy Upgrade: No additional upgrades as per REUP form ~ No proposed changes to site plan - refer to DE403819 for approved Landscape plan. ~ Building Sprinklered – Sprinkler Permit NOT required. ~ District Building Inspector to determine on site if removal of wall(s) requires a Structural Engineer. | NULL
EP-2021-02956 | 2021-04-21 | 3457 W 33RD AVENUE, Vancouver, BC V6N 2H1 | Electrical Permit | Residential | Renovation | Completed | Installation / Repair - Residential - TOP FLOOR -Install blank cover for receptacle on top of baseboard heater -Install GFCI receptacles for knob and tube fed receptacles MAIN FLOOR -Install GFCI receptacles for knob and tube fed receptacles -Power cord running through floor. Remove. -Replace faulty GFCI in bathroom -Secure loose receptacle in kitchen BASEMENT -Replace non GFCI and reverse polarity receptacle next to wash basin with GFCI -Replace loose receptacle in work shop -Furnace switch BX wiring installed with NMD connector, replace with BX connector -Install protective cover for light fixture in garage -Install insulation between wiring and ducting -wiring for hot tub is missing insulation jacket and is wrapped with electrical tape. Run new wiring. ELECTRICAL PANEL -Main wire feed from disconnect to main panel has no mechanical protection. Install mechanical protection -Install KO fillers and label main and sub panels -6 knob and tube wires entered into panel in same KO, 4 knob and tube wires entered into panel in 1 KO. Install junction box and refeed. SMOKE DETECTORS -Install 1 hardwired wireless CO/smoke detector in basement and 2 battery operated CO/smoke detectors on main and top floor, interconnected wirelessly BONDING/GROUNDING -Install gas and water bond -Install ground plate. | 4575
EP-2020-09284 | 2020-12-21 | 3211 EUCLID AVENUE, Vancouver, BC V5R 5E9 | Electrical Permit | Residential | Renovation | Completed | Installation / Repair - Residential - As per City of Vancouver Order #CF-2020-003167 we will be doing a wire check to confirm everything is safe and up to code as there was work done without a permit. REFER TO: CF-2020-003167 AMEND: AUG 19/2021 ADDING SMOKE DETECTORS TO ALL ROOMS | 2000
GP-2020-04040 | 2020-12-18 | 6241 VINE STREET, Vancouver, BC V6M 4A7 | Gas Permit | Residential | Renovation | Completed | Residential - re & re furnace btu : 70,000 btu | NULL
GP-2020-04041 | 2020-12-18 | 318 W 19TH AVENUE, Vancouver, BC V5Y 2B7 | Gas Permit | Residential | Renovation | Completed | Residential - re & re furnace btu : 70,000 btu | NULL
GP-2020-04014 | 2020-12-18 | 2885 W 6TH AVENUE, Vancouver, BC V6K 1X2 | Gas Permit | Residential | Renovation - Dwelling Unit(s) only | Completed | Residential - Furnace replacement Re & Re | NULL
EP-2020-09286 | 2020-12-21 | 1648 W 63RD AVENUE, Vancouver, BC V6P 2H8 | Electrical Permit | Residential | New | Completed | Installation / Repair - Residential - wiring new house | 18000
PP-2020-04235 | 2020-12-21 | 1903 W 4TH AVENUE, Vancouver, BC | Plumbing Permit | Commercial | Addition | Completed | Commercial - addind RPBA for chemical dispenser at mop sink | NULL
SP-2020-01927 | 2020-12-18 | 112 E 6TH AVENUE, Vancouver, BC | Sprinkler Permit | Commercial | Tenant Improvement | Completed | Commercial - add and relocate sprinkler heads to suit new layout #100 - 112 East 6th Ave To permit a Change of Use from Wholesaling - Class B (F2) to Information Communication Technology Manufacturing with Ancillary Office (F2) and interior alterations, in this existing commercial building on this site. Scope to Include: Adding walls to create office space and computer and network operation rooms. A Small reception area and updates to electrical. Operational Letter Submitted by: Shaman Technical Consulting DBA Powerland OK For Field Review per A.Campbell & A.Wroblewski - Nov.16.2020 Schedule B (Electrical) - Dave Hans, P. Eng, 604-474-4080 Notes: 1. Energy upgrade trigger: L2 - Lighting - Upgrade to incorporate Space Control systems (per 9.4.1.2 of ASHRAE 90.1 - 2010) 2. Building inspector to determine on site if a separate sprinkler permit is required. | NULL
EP-2021-02958 | 2021-06-24 | 111 E 5TH AVENUE, Vancouver, BC V5T 4L1 | Electrical Permit | Commercial | Renovation | Completed | Installation / Repair - Commercial - lighting re/re furniture disconnect/reconnect service not applicable. The installation is a relocation of lights. No new branch circuits. Light loads have been lowered from existing lighting load. | 20000
PP-2021-01331 | 2021-04-21 | 4208 JOHN STREET, Vancouver, BC V5V 3W7 | Plumbing Permit | Residential | New | Issued | Residential - Plumbing.rough in ,finishing | NULL
BP-2021-01683 | 2021-06-24 | 1843 NOOTKA STREET, Vancouver, BC V5M 3L8 | Building Permit | Building Permit (BP) | Addition / Alteration | Completed | Field Review - Addition / Alteration - Interior alteration to remove existing kitchen in the basement and install new stairs interconnecting middle floor and basement in this existing one family dwelling building on the site. CF-2020-003844 Scope of work includes: deconstruct basement interior walls (except the bathroom), flooring, new interior partition walls/doors Letters of Assurance submitted by: Structural Schedule B, Jason Hui P.Eng , 778-319-3403 OK for Field Review per K. Vogt April 20, 2021 | 12000
EP-2021-02961 | 2021-04-21 | 1055 MAINLAND STREET, Vancouver, BC V6B 5P9 | Electrical Permit | Commercial | Renovation | Completed | Installation / Repair - Commercial - TI Lighting and Controls - Provide rough in for lighting, emergency and controls - Supply and install 4' Suspended strip fixtures (Spec TBD) - Supply and install 8' Suspended linear fixtures (Spec TBD - Supply and install Pot lights in the bathroom - Supply and install 4' Track with 4 heads - Rough in for reception pendant (Provided by owner installed by TDR) - Provide power and connection to owner supplied backlit mirrors **Existing emergency and exit signs are existing and to remain** Distribution - Provide new breakers as needed Power - Provide Quadraplex 15A receptacles - Provide 15A receptacles Please find attached revised compliance form. Fire alarm is to stay as is -- existing to remain. Mechanical Equipment - Provide power and connection to all mechanical equipment Data and Communications - Provide Cat5e drops to the reception desk | 9125
EP-2021-02960 | 2021-04-21 | 1130 W PENDER STREET, Vancouver, BC V6E 4A4 | Electrical Permit | Commercial | Tenant Improvement | Completed | Installation / Repair - Commercial - Add in-suite Sub panel, reconfigure power circuits to new panel | 4280
EP-2021-02962 | 2021-04-21 | 1130 W PENDER STREET, Vancouver, BC V6E 4A4 | Electrical Permit | Commercial | Tenant Improvement | Completed | Installation / Repair - Commercial - Re&Re and add new Running man exits signs | 5080
EP-2021-02963 | 2021-04-22 | 3588 CLARK DRIVE, Vancouver, BC V5V 0C6 | Electrical Permit | Residential | New | Issued | Installation / Repair - Residential - Alarm (pre-wire only), vacuum, tel, tv | 990
GP-2021-01493 | 2021-04-22 | 5086 SOMERVILLE STREET, Vancouver, BC V5W 3H2 | Gas Permit | Residential | Tenant Improvement | Completed | Residential - INSTALL A FIRE PIT | NULL
EP-2021-02964 | 2021-04-21 | 1260 HARWOOD STREET, Vancouver, BC V6E 1S4 | Electrical Permit | Residential | Renovation | Completed | Installation / Repair - Residential - Unit #406 Installed new 20A circuits for countertop and peninsula receptacles. Installed circuits for dishwasher and microwave. Re-wired the bathroom and installed new GFCI receptacle. Installed low voltage transformer and wired new thermostat. Replaced all switches, light fixtures and receptacles. NOTE: there will be no alterations to the walls | 1950
GP-2021-01500 | 2021-04-20 | 7026 BLENHEIM STREET, Vancouver, BC V6N 1R9 | Gas Permit | Residential | Renovation | Completed | Residential - hotwater tank replacement | NULL
SP-2021-00529 | 2021-04-21 | 1118 E 54TH AVENUE, Vancouver, BC V5X 1L9 | Sprinkler Permit | Residential | New | Completed | Residential - Install sprinklers in sfd >To construct a 2 storey one-family dwelling with a secondary suite located in the Basement/Cellar ($1,196,000.00) with two open parking pads and an attached garage with the Laneway house , providing total of 03 parking spaces, having vehicular access from the 20' Lane. The entire building, INCLUDING THE ATTACHED GARAGE (if applicable), to be sprinklered to NFPA 13D. Note: Parking for this site is under LWH DB-2020-02547 1. Covenant registered at the Land Title Office under CA8181190 2. No Strata Titling permitted 3. A/C proposed – Exterior component located in Rear yard, Interior component located on Second Floor. 4. Bar sink located in Basement. 5. Schedule B: (Alan Prahalad) P.Eng (604.831.1431) Structural and Geotechnical 6. HPO: Residential Builder- (Khera Homes Ltd) Note: This is a 2 storey building pursuant to the Zoning and Development By-Law **THIS PERMIT HAS BEEN ISSUED UNDER THE REQUIREMENTS OF VBBL #12511 (2019).** | NULL
BP-2021-01687 | 2021-07-29 | 1616 W GEORGIA STREET, Vancouver, BC V6G 2V5 | Building Permit | Building Permit (BP) | Salvage and Abatement | Completed | Enquiry Centre - Salvage and Abatement - S&A To provide salvage and abatement to this one-storey commercial building on this site consisting of restaurant class 1 . Related Demolition permit BP-2021-01686 Letters of Assurance submitted by: QP Declaration Form, Dylan Parks | 0
EP-2021-02968 | 2021-04-21 | 2324 W 1ST AVENUE, Vancouver, BC V6K 1G3 | Electrical Permit | Residential | Renovation | Completed | Installation / Repair - Residential - unit #1101 Replaced electrical panel with a SQD 60A 16 circuits. Installed two 20A circuits for kitchen counter receptacles. Installed AFCI circuit for microwave. Installed dishwasher circuit. Re-wired bathroom. Replaced all light fixtures, switches and receptacles. NOTE: there will be no alterations to the wall | 1950
GP-2021-01494 | 2021-04-22 | 2060 E 5TH AVENUE, Vancouver, BC V5N 1M4 | Gas Permit | Residential | New | Completed | Residential - new gas for single family residential | NULL
EP-2021-02969 | 2021-04-21 | 2074 CREELMAN AVENUE, Vancouver, BC V6J 1C3 | Electrical Permit | Residential | Renovation | Completed | Installation / Repair - Residential - Wire two bathrooms with pot lights, wall light, gfi plugs, and floor heat. Install smoke/co combo through house. | 3200
PP-2021-01336 | 2021-04-22 | 1088 W 14TH AVENUE, Vancouver, BC V6H 0A6 | Plumbing Permit | Residential | New | Completed | Residential - INSTALL BACKFLOW PREVENTER | NULL
GP-2021-01496 | 2021-04-22 | 2056 SW MARINE DRIVE, Vancouver, BC | Gas Permit | Residential | New | Issued | Residential - For final inspection only | NULL
GP-2021-01504 | 2021-04-22 | 375 E 17TH AVENUE, Vancouver, BC V5V 1A9 | Gas Permit | Residential | New | Completed | Residential - Installation of 1 fireplace - venting and hook up only. | NULL
DB-2021-01688 | 2021-07-14 | 2396 E 38TH AVENUE, Vancouver, BC V5R 2T7 | Building Permit | Development and Building Permit (DB) | Demolition / Deconstruction | Completed | Enquiry Centre - Demolition / Deconstruction - To demolish the existing two family dwelling building on this site by means of deconstruction. OK For SIPS per Andrew W - Apr 20/21 Salvage & Abatement: BP-2021-01689 1) 75% of the demolition material must be recycled. 2) The deconstruction shall be in accordance with the submitted deconstruction plan and to be confirmed through an acceptable Deconstruction Compliance Report form with copies of recycling and disposal facility receipts. Attach all receipts an submit by email to compliancereport@vancouver.ca. All deconstruction is to be completed to the satisfaction of the Director of Planning prior to the issuance of the building permit. | 10000
PP-2020-04228 | 2020-12-18 | 2890 W 47TH AVENUE, Vancouver, BC V6N 3N7 | Plumbing Permit | Residential | Renovation | Completed | Residential - Plumbing work. >>TO CONTINUE WORK STARTED BY OTHERS (PP-2020-00927) -To permit exterior and interior alterations to this existing single family dwelling on inside with lane site. Scope of work to include: Building a new pool and hot tub in the rear along with some landscape updates to the hard surfaces and adding a low grade patio. Install self-closing with Locks to all doors to access pool in rear yard, doors noted on plans Remove and replace the deck at the rear along with new doors from the main floor. Deck to be extended by 4', still within Building depth. | NULL
EP-2020-09289 | 2021-01-06 | 2996 E 16TH AVENUE, Vancouver, BC V5M 2M3 | Electrical Permit | Residential | Renovation | Completed | Installation / Repair - Residential - Legalizing a basement suite Interior alteration and change of use from 1fd to 1fd+ss in this existing residential building on this site. | 1500
EP-2020-09294 | 2020-12-21 | 3108 W 15TH AVENUE #3, Vancouver, BC V6K 3A6 | Electrical Permit | Residential | New | Completed | Installation / Repair - Residential - LWH - #3 - Laneway wiring new service Main house 100a, Suite 60a and laneway 125a To construct a 2 storey laneway house building with 1 on grade parking space, having vehicular access from the lane. Note: This is a 1 1/2 storey building pursuant to the Zoning & Development By-law No Drain Tile is proposed. Plumbing Schedule B – Mr. N.K. Varshney P.Eng at 604-251-6320 1- No A/C unit proposed | 9000
EP-2020-09293 | 2020-12-21 | 3817 W 15TH AVENUE, Vancouver, BC V6R 3A1 | Electrical Permit | Residential | New | Expired | Temporary Power - Residential - To provide temporary power. Valid 12/21/2020 until 12/20/2021 DB – NOT ISSUED: Work authorized by this permit is for placement of a temporary power pole only and does not authorize any site construction and/or excavation. A separate Building Permit will be required prior to commencement of any other work on this site. | NULL
PP-2020-04229 | 2020-12-18 | 2161 E 28TH AVENUE, Vancouver, BC V5N 2Y1 | Plumbing Permit | Residential | New | Completed | Residential - Plumbing of a New Duplex house -To construct a 2 storey two-family dwelling with (2) Lock-off Units located in the Basement with a detached accessory building (garage) and 1 open parking at the rear providing 2 parking spaces, having vehicular access from the lane. >>>> Amend: Feb 9th -I need to add 2 sumps to the permit both inside | NULL
EP-2020-09295 | 2020-12-21 | 4493 FLEMING STREET, Vancouver, BC V5N 3W4 | Electrical Permit | Residential | New | Completed | Installation / Repair - Residential - Data wiring installation Exterior and interior alterations to enclose the existing approved carport and to add a secondary suite on the main floor of this existing two storey one family dwelling on this inside with lane site. | 1800
GP-2020-04017 | 2020-12-18 | 2036 YORK AVENUE #104, Vancouver, BC V6J 1E6 | Gas Permit | Residential | Renovation | Completed | Residential - Water heater replacement 67M | NULL
EP-2020-09302 | 2020-12-24 | 2045 E 51ST AVENUE, Vancouver, BC V5P 1W2 | Electrical Permit | Residential | New | Cancelled | Installation / Repair - Residential - 2FD - SOUTH UNIT - rough in and COMPLETE SECURITY ALARM SYSTEM , structured wiring , built in vacuum , cctv, and audio /video To construct a two-storey two-family dwelling with a secondary suite ($704,250.00) located in the basement with a detached accessory building (garage), at the rear providing 2 parking spaces, having vehicular access from the lane Note: This is a 2 storey building pursuant to the Zoning and Development By-Law 1. 2 A/C units proposed in rear yard 2. No Bar sinks proposed | 4400
GP-2020-04042 | 2020-12-18 | 2819 W 13TH AVENUE, Vancouver, BC V6K 2T6 | Gas Permit | Residential | Renovation | Completed | Residential - re & re hwtg btu : 40,000 btu | NULL
EP-2020-09304 | 2021-01-12 | 4963 CAMBIE STREET #101, Vancouver, BC | Electrical Permit | Residential | New | Completed | Installation / Repair - Residential - PER DEI: RYAN MCLEOD - Required two additional electrical permits for work that was completed on a project at 4963 Cambie, 5033 Cambie and 5077 Cambie St. Currently have a permit for 5077 Cambie St. but were missing electrical permits for the following buildings: 1. 4963 Cambie St. Building 1 ** 2. 5033 Cambie St. Building 2 | 100
GP-2020-04018 | 2020-12-18 | 425 E 56TH AVENUE, Vancouver, BC V5X 1R5 | Gas Permit | Residential | Addition | Completed | Residential - TO INSTALL 1 FURNACE | NULL
GP-2020-04020 | 2020-12-18 | 5480 SLOCAN STREET, Vancouver, BC V5R 2B1 | Gas Permit | Residential | Renovation | Completed | Residential - BOILER REPLACEMENT | NULL
SP-2020-01933 | 2020-12-22 | 1746 SE MARINE DRIVE, Vancouver, BC V5P 2R8 | Sprinkler Permit | Residential | New | Completed | Residential - Sprinkler: -To construct a 2 storey two-family dwelling with (2) secondary suite(s) located in the Basement with a detached accessory building (garage) at the rear providing 2 parking spaces, having vehicular access from the lane. 1. Covenant registered at the Land Title Office under CA8213469 2. No A/C Unit proposed 3. A/C proposed – Exterior component(s) located in Rear Yard, Interior component(s) located in crawl space(s) 4. Schedule B: (M.S. Alam) P.Eng (604.653.7475) Structural & Geotechnical 5. HPO: Residential Builder- (Econoor Concept Homes Ltd). 6. The entire building to be sprinklered to 2 x NFPA 13D Enhanced Note: This is a 2 storey building pursuant to the Zoning and Development By-Law -*THIS PERMIT HAS BEEN ISSUED UNDER THE REQUIREMENTS OF VBBL #12511 (2019). | NULL
EP-2020-09306 | 2020-12-23 | 1986 W 13TH AVENUE, Vancouver, BC V6J 2H6 | Electrical Permit | Residential | Tenant Improvement | Issued | Installation / Repair - Residential - small kitchen upgrade, install 20 amp plugs. shift range, install under cabinet lighting. replace old base board heaters with new. | 3000
GP-2020-04021 | 2020-12-21 | 1746 SE MARINE DRIVE, Vancouver, BC V5P 2R8 | Gas Permit | Residential | New | Completed | Residential - gas appliances. -This is for a DUPLEX. (since the applicant was not aware of the new process, TWO separate GP's have been issued - other GP-2020-04023) -To construct a 2 storey two-family dwelling with (2) secondary suite(s) located in the Basement with a detached accessory building (garage) at the rear providing 2 parking spaces, having vehicular access from the lane. | NULL
GP-2021-00033 | 2021-01-06 | 4520 HARRIET STREET, Vancouver, BC V5V 4K5 | Gas Permit | Residential | Renovation | Completed | Residential - Fireplace Re&Re | NULL
GP-2021-01498 | 2021-04-22 | 2060 SW MARINE DRIVE, Vancouver, BC | Gas Permit | Residential | New | Issued | Residential - For final inspection only | NULL
GP-2021-01499 | 2021-04-22 | 2062 SW MARINE DRIVE, Vancouver, BC | Gas Permit | Residential | New | Issued | Residential - Only for final inspection | NULL
GP-2021-01501 | 2021-04-22 | 2066 SW MARINE DRIVE, Vancouver, BC | Gas Permit | Residential | New | Completed | Residential - For final inspection only | NULL
EP-2021-02971 | 2021-04-21 | 159 W 19TH AVENUE #3, Vancouver, BC V5Y 2B5 | Electrical Permit | Residential | New | Completed | Installation / Repair - Residential - Alarm (pre-wire only), tel, tv, doorbell | 490
GP-2021-01503 | 2021-04-22 | 5773 INVERNESS STREET, Vancouver, BC V5W 3P6 | Gas Permit | Residential | Renovation | Completed | Residential - no work, just permits required | NULL
BP-2021-01689 | 2021-05-20 | 2396 E 38TH AVENUE, Vancouver, BC V5R 2T7 | Building Permit | Building Permit (BP) | Salvage and Abatement | Completed | Enquiry Centre - Salvage and Abatement - This permit is for salvage and abatement work only; to be completed under the supervision of a Qualified Professional. QP: Peter R. Van - BCQP Consultants Inc. Demolition Permit: DB-2021-01688 | 0
BP-2021-01690 | 2021-07-16 | 6161 CAMBIE STREET, Vancouver, BC V5Z 3B2 | Building Permit | Building Permit (BP) | Demolition / Deconstruction | Issued | Enquiry Centre - Demolition / Deconstruction - To permit demolish existing school on this site. Schedule B (Geotechnical - Temp & Perm.) - Matt Kokan, 604-439-0922 Related to Salvage and Abatement Permit BP-2021-01691 | 100000
EP-2021-02974 | 2021-04-21 | 2730 OXFORD STREET, Vancouver, BC V5K 1N4 | Electrical Permit | Residential | Renovation | Issued | Installation / Repair - Residential - Main level > Supply and install (2) interconnected smoke/Co combo alarms, one in kitchen area and one in bedroom top floor Kitchen > Supply and install new light switch, box and cover using existing wiring for power > Supply and install (1) light fixture > Add kitchen circuit for counter plugs to meet electrical code > Remove all accessible knob & tube wiring, replace with code required wiring Top Floor/Attic > Add new circuit for bedroom wall plugs on arc fault circuit as per electrical code > Remove and replace knob & tube wiring where accessible Basement level > Remove non-compliant electrical junction box and all wiring and replace with CSA approved junction. Make all wire connections and test. > Re-run wires in ceiling joist, separate and strap as per code. > Change exterior wall mounted boxes and replace with vapor rated boxes, install and make wire connections. > Install panel directory, identify and label all circuits | 10200
BP-2021-01692 | 2021-11-24 | 5786 LANCASTER STREET, Vancouver, BC V5R 4A7 | Building Permit | Building Permit (BP) | Addition / Alteration | Issued | Field Review - Addition / Alteration - Interior alterations to provide improvements to this existing One Family Dwelling on this site. Scope of work: Deconstruct interior wall on Upper Floor. Install shower in master bath. Main floor; Full renovation. DBI to determine if peng required for wall removal and beam installation. | 200000
DB-2021-01694 | 2021-06-08 | 555 ROBSON STREET, Vancouver, BC | Building Permit | Development and Building Permit (DB) | Addition / Alteration | Completed | Field Review - Addition / Alteration - Basement level & 3rd floor roof deck To alter the exterior and interior of this existing commercial building to provide improvements to a storage/IT room on the basement level for the installation of air conditioning, with the unit to be installed on the north exterior roof deck of the 3rd floor for the existing General Office tenant (Avigilon). This is a sprinklered building. District Building Inspector to determine if a Sprinkler Permits is required at time of the field review inspection. No SP required as per DBI. Schedule A/Architectural Schedule B/Schedule D submitted by Danny Ka Wai Wong - 604.773.2068 Electrical Schedule B submitted by Mohamed Khan - 236.999.1882 Mechanical/Plumbing Schedule B submitted by Jerry Chung - 604.684.5995 N0 energy upgrade required - exempt project type - L. Mueske | 100000
BP-2021-01695 | 2021-05-13 | 1088 W 14TH AVENUE #502, Vancouver, BC V6H 0A6 | Building Permit | Building Permit (BP) | Addition / Alteration | Completed | Field Review - Addition / Alteration - Interior alterations to renovate the bathrooms and kitchen in unit #502 (5th floor) in this existing multiple dwelling building on this site OK for Field Review per K. Vogt April 20, 2021 Energy requirements: L2 - Lighting - Install energy efficient lighting fixtures (single occupied space area) Note to applicant: The services of a structural engineer may be required, based upon site inspection by the District Building Inspector. A separate Sprinkler permit may be required based upon site inspection by the District Building Inspector. | 50000
PP-2021-01341 | 2021-04-22 | 626 W PENDER STREET, Vancouver, BC V6B 1V9 | Plumbing Permit | Commercial | Renovation | Completed | Commercial - Replaced existing backflow with new. | NULL
EP-2021-03433 | 2021-05-07 | 1055 W GEORGIA STREET, Vancouver, BC V6P 3P3 | Electrical Permit | Commercial | Tenant Improvement | Completed | Installation / Repair - Commercial - Lighting, Lighting controls, Power, Emergency lighting for a new physiotherapy tenant improvement. >#204 Interior alterations and a change of use from beauty salon to health care office to combine Unit Nos. 204 & 206b into one unit retaining Unit No. 204 for a new health care office (Physiotheraphy Clinic) in this existing commercial building on the site. TENANT: Sitka Physio & Wellness OK For field review and change of use to health care office - no change in parking and no change of major occupancy - L. Mueske A separate Sprinkler Permit is required for work to the sprinkler system. District Building Inspector to determine if a Structural Schedule B is required at time of the field review inspection. Schedule A/Architectrual Schedule B submitted by Jonathan Katz, 604.224.6890 Electrical Schedule B submitted by Andrew Tashiro, P.Eng. 604.685.9381 Mechanical/Plumbing Schedule B submitted by Kenneth Ng, P.Eng - 604.685.9381 This is a BOMA best building - energy upgrade exempt - minor alteration | 26970
SP-2021-00532 | 2021-04-21 | 3605 PRINCE EDWARD STREET, Vancouver, BC V5V 3Y1 | Sprinkler Permit | Residential | New | Completed | Residential - LWH WITH NEW SPRINKLERS >To construct a 1 storey laneway house building ($160,750.00) with an open parking pad providing 1 parking space, having vehicular access from the 20' Lane. The entire building to be sprinklered to NFPA 13D. 1. Schedule B: (Md. Shahidul Alam) P.Eng (604.653.7475) Structural & Geotechnical 2. BC Housing (DAVENPORT DEVELOPMENTS LTD.) NOTE: To achieve the required FSR. A floor space exclusion of 3% has been applied to this application as per section 11.17.24 of the district schedule, to accommodate improved building performance. "Combustible projections or roof soffits on an exposing building face shall not project to less than .45m from the property line and shall be in compliance with VBBL 2019 9.10.15.5.(11)" ******THIS PERMIT HAS BEEN ISSUED UNDER THE REQUIREMENTS OF VBBL 2019****** *EXISTING HOUSE* Note: Bldg 1 (principal bldg) addressed 3603 Prince Edward Street retained on site. | NULL
BP-2021-01697 | 2021-08-27 | 2350 PRINCE ALBERT STREET, Vancouver, BC V5T 3W5 | Building Permit | Building Permit (BP) | Addition / Alteration | Completed | Field Review - Addition / Alteration - Interior alteration to re-construct interior stairs in the original location and to remove the unauthorized ancillary suite in is existing one family dwelling a Municipal Designated Heritage C Building on the site. Revision #1 to show an existing exterior side door to plans (existing door, omitted by mistake from initial plans), reverse basement rear door swing, retain wall in den, and indicate single rise step to basement storage rooms, as DBI requested, as indicated on architectural drawings A1.01, as submitted by a design professional, Jack McDonald, from Jack McDonald Residential Design, and received on Nov. 18th, 2021. No ASHREA. No change in project value. Related to CF-2020-006039 OK for Field Review per A. Campbell April 21, 2021 | 4000
PP-2021-01368 | 2021-04-22 | 1580 VERNON DRIVE, Vancouver, BC | Plumbing Permit | Commercial | New | Completed | Commercial - Install onsite storm, sanitary, and water services | NULL
BP-2021-01699 | 2021-05-31 | 1445 W GEORGIA STREET, Vancouver, BC V6G 2T3 | Building Permit | Building Permit (BP) | Addition / Alteration | Issued | Field Review - Addition / Alteration - #100 - ground floor (facing W Georgia Street) Exterior and interior alterations to change of use from retail to Presentation Center on the ground of this existing commercial building on this site. OK for field review as per Dave Holbrook Schedule A (CRP) & Schedule B (Architectural) - Richard C Bernstein, 604-291-2660 Schedule B (Structural) - Grant Newfield, 604-738-0048 Schedule B (Electrical) - Steven Nemetz, 604-736-6562 Schedule B (Mechanical & Plumbing) - Patrick Stewart, 604-684-5995 Schedule D (Envelope) - Joel Schwartz, 604-320-1999 Notes: 1. Related to DP-2021-00202 2. Building Occupancy limited to 25 Persons, Sign to be posted per 2019 VBBL 3.1.17.1(2) 3. Energy upgrade trigger: E2 - Lighting - Upgrade to Local Control (per 9.4.1.1.(a) of ASHRAE 90.1-2016) 4. Building inspector to determine on site if a separate sprinkler permit is required. No sprinkler permit required per DBI May 28/21. | 1775000
PP-2020-04243 | 2020-12-21 | 340 E 34TH AVENUE, Vancouver, BC V5W 1A1 | Plumbing Permit | Residential | Renovation | Issued | Residential - Renovation with basement suite -Addition/Alteration to this one family home, Scope of work to include addition of secondary suite, shifting house 3.4” west, new foundation to have increased headroom in basement, new cladding, windows and interior alterations on main and upper floor. SPRINKLER NFPA-13D | NULL
BP-2020-04028 | 2021-03-18 | 720 GRANVILLE STREET, Vancouver, BC V6Z 1E4 | Building Permit | Building Permit (BP) | Addition / Alteration | Completed | High Density Housing / Commercial - Addition / Alteration - Interior alterations to provide tenant improvements to this existing Restaurant (Group A2) tenant in a portion of the ground floor in this existing 35 storey high-rise mixed use commercial building. Proposed work includes construction of new interior partitions and alternations to the existing washrooms. This project is considered a minor renovation and upgrade mechanism triggers F1, S2, N1, A2 and E2 apply. Schedule A, David N. Palmer AIBC (604.687.2511); Schedule B (Architectural), David N. Palmer AIBC (604.687.2511); Schedule B (Electrical), Adam Franklin, P.Eng. (604.298.4858) and Schedule B (Mechanical & Plumbing), Stephen koolman, P.Eng (604.298.4858) provided for this project. OK for BP only, as per C. Sudiro Building Review Branch Notes: 1. Reviewed during the 2020 pandemic crisis 2. This permit has been issued under the requirements of the VBBL #12511 (2019) 3. No change of use proposed 4. No exterior alterations. 5. Separate sign permit required for any alternations to the existing signage. 6. Grease laden vapour shall not be generated in this tenant space. 7. Total occupant Load for this application is 25 patrons and 5 staff for a total of 30 persons. No outdoor seating on this application proposed. | 275000
GP-2020-04024 | 2020-12-18 | 5664 COMMERCIAL STREET, Vancouver, BC V5P 3N7 | Gas Permit | Residential | Tenant Improvement | Completed | Residential - re re boiler | NULL
EP-2021-00783 | 2021-03-11 | 818 W BROADWAY, Vancouver, BC | Electrical Permit | Commercial | Tenant Improvement | Completed | Installation / Repair - Commercial - For setting up a Pizza Restaurant, We will install lights, receptacles, and connect some equipment like Walk - in Cooler, Freezer, Make-up Air Motor and Exhaust Fan. >Interior alterations and change of major occupancy to this existing suite on the ground floor, to change from Print shop (F2) to Retail - limited food (E) on the ground floor of this existing commercial building on this site. OK for field review as per C.Yue on 12/01/20 OK for exterior grille as per POD - H.Surat on 01/14/21 Selected Energy Upgrade: E2 - Lighting - Upgrade to local control as per 9.4.1.1.(a) of ASHRAE 90.1-2016 NOTE: 1) Building sprinklered – Building inspector to determine on site if a structural engineer is required. 2) This permit was reviewed under the 2019 VBBL during the Covid 19 pandemic. 3) - K-3 form submitted - Grease laden vapours are not permitted Mechanical/Plumbing Schedule B submitted by Alex P.L. Lee, 604.324.8763 | 7500
EP-2020-09310 | 2020-12-23 | 666 BURRARD STREET, Vancouver, BC V6C 2X8 | Electrical Permit | Commercial | Renovation | Completed | Installation / Repair - Commercial - #3400 - 34TH FL - Voice & Data cabling Interior alterations to provide improvements for a new multi-full floor office tenant at on the 34th floor (#3400) of this commercial building on this site. Scope of work: demo/construct partition walls, doors, electrical, plumbing and sprinkler work for new layout. Note: existing inter-connecting stairs to the 35th floor | 5000
EP-2020-09312 | 2020-12-18 | 3560 W 48TH AVENUE, Vancouver, BC V6N 3R1 | Electrical Permit | Commercial | NULL | Expired | Movie Set / Filming - To allow for Movie Set/Filming Applicant shall provide completed Contractor Declaration form, and dates of filming and associated location(s) to csinspection.clerks@vancouver.ca prior to the commencement of filming. Visit vancouver.ca/inspections for more details. | NULL
EP-2020-09317 | 2020-12-18 | 1826 W 12TH AVENUE, Vancouver, BC V6J 2E8 | Electrical Permit | Residential | New | Completed | Installation / Repair - Residential - Wiring and finishing for tel. Tv. Data. Vac For the INFILL ( Coach House) | 600
PP-2020-04244 | 2020-12-21 | 4041 W 28TH AVENUE, Vancouver, BC V6S 1S7 | Plumbing Permit | Residential | New | Completed | Residential - This is a new laneway house with 6 fixtures. >To construct a 2 storey laneway house building with an attached garage providing two parking spaces and 1 open parking pad, providing a total of 3 parking spaces, having vehicular access from the 20' Lane. The entire building, INCLUDING THE ATTACHED GARAGE (if applicable), to be sprinklered to NFPA 13R. Note: This is a 1 ½ storey building pursuant to the Zoning & Development By-law. 1. Covenant registered at the Land Title Office under CA8381237 2. No Strata Titling permitted 4. No A/C Unit proposed 5. Schedule B: (Antony Wang) P.Eng (604-618-6236) Stru | NULL
EP-2020-09318 | 2020-12-23 | 6261 ADERA STREET, Vancouver, BC V6M 3J5 | Electrical Permit | Residential | Tenant Improvement | Completed | Installation / Repair - Residential - Installation of 1x Porsche Universal Charger EVSE (32A/240V) in garage.. 40A breaker, #8 wiring used for install. PVC and EMT used from panel to garage, on exterior of home. | 3487.56
PP-2021-01343 | 2021-04-23 | 1193 DENMAN STREET, Vancouver, BC | Plumbing Permit | Commercial | Renovation | Completed | Commercial - modify connection to existing hose bib, backflow preventer and drain for a mobile ice cream machine | NULL
EP-2021-02997 | 2021-04-22 | 193 AQUARIUS MEWS #2908, Vancouver, BC V6Z 2Z2 | Electrical Permit | Residential | Renovation | Completed | Installation / Repair - Residential - re and re of 2 bathrooms - - new lighting, new switching, new fans | 2500
EP-2021-02981 | 2021-04-21 | 260 E GEORGIA STREET, Vancouver, BC | Electrical Permit | Commercial | Renovation | Completed | Installation / Repair - Commercial - Installation of new 347/600 volt underground service with transformers to re-connect existing services. This work is part of BC Hydro “H” frame elimination project in Chinatown area. Please note, this permit is not associated with the current base building project. | 21000
EP-2021-02982 | 2021-04-23 | 2017 W 15TH AVENUE #6, Vancouver, BC V6J 2L4 | Electrical Permit | Residential | Renovation | Completed | Installation / Repair - Residential - Replace the existing 100 amps old panel with a new 100 amps combination panel in all the 6 units | 4080
EP-2021-02986 | 2021-04-21 | 175 E WOODSTOCK AVENUE, Vancouver, BC V5W 1M8 | Electrical Permit | Residential | New | Issued | Installation / Repair - Residential - wiring for security alarm, data, cable, Cameras, Vacuum | 3000
EP-2021-02988 | 2021-04-22 | 8138 BUSCOMBE STREET, Vancouver, BC V5X 3S1 | Electrical Permit | Residential | Renovation | Completed | Installation / Repair - Residential - Service up grade, wiring of range, dryer, washer, fridge, and counter plugs, 4 pot lights Hub has been broken from 100 Amp meterbase and service mast is not secured, so planning to upgrade it to 200 Amps Service. Pot lights we will install only if there is no too much property damage or we will skip them. Other 5 branch circuits we will run through crawl space. There will be no structural work. | 3500
GP-2021-01507 | 2021-04-20 | 119 E 62ND AVENUE, Vancouver, BC V5X 2E7 | Gas Permit | Residential | New | Completed | Residential - One Boiler Replacement 199,000 BTU | NULL
SP-2020-01935 | 2022-02-15 | 1660 E 5TH AVENUE, Vancouver, BC V5N 1L7 | Sprinkler Permit | Commercial | New | Issued | Commercial - For all sprinkler work to the 2019 VBBL; NFPA 13, 2013; standpipe work to NFPA 14, 2010; fire pump work to NFPA 20, 2010; and alternative solutions prepared by (entre name of firm) for this newly constructed 8 unit stacked townhouse residential building consisting of 2 structures divided by a centre open courtyard area which is located above a single level below grade common storage room & service rooms. 2 enclosed parking stalls are at grade level below the South structure and access of the lane plus 2 additional open parking spaces are provided with access off the lane at the South end of this site. This is a CP process permit and the applicant is Brian Fraser, P. Eng., CP (Celerity Engineering). This application does not include any of the following: • Warehouse storage arrangements, or mobile compact storage arrangements. • Flexible sprinkler pipe. • Information Technology Equipment Rooms (e.g. IT Rooms, LAN Rooms, etc.). • Alternative solutions. Notes: 1. Sprinkler Engineer of Record, Mr. David Killey, Eng.L. of Fire Busters. 2. Per letter sealed December 21, 2021 from Charles W. Powell, P. Eng. of Fluid Charles W. Powell, P. Eng. Bike Storage room at the property in question will be heated to freeze protection levels above 4 degrees C. 3. Courtyard 2 1/2" hose valve subject to the satisfaction of the District Plumbing Inspector and Vancouver Fire and Rescue Services (VFRS). 4. Provide signage for 2 1/2" courtyard hose valve. Coordinated with the Vancouver Fire and Rescue Services (VFRS). 4. Exit exposure protection to Sentence 3.2.3.13.(5) of the 2019 VBBL. | NULL
EP-2020-09320 | 2020-12-22 | 1075 W GEORGIA STREET, Vancouver, BC V6E 3C9 | Electrical Permit | Commercial | Addition | Completed | Installation / Repair - Commercial - Extra Low Voltage security system: Two card reader doors add-on into exiting ISL access system, card readers are being installed at the doors; 1010, 1020. No Maglocks. | 3600
GP-2020-04032 | 2020-12-18 | 728 E 54TH AVENUE, Vancouver, BC V5X 1L7 | Gas Permit | Residential | Tenant Improvement | Completed | Residential - re re furnace & tankless hwt | NULL
PP-2020-04247 | 2020-12-23 | 1212 COMMERCIAL DRIVE, Vancouver, BC V5L 3X4 | Plumbing Permit | Commercial | Renovation | Completed | Commercial - Scope of work includes addition of one 25 GPM GI connected to new combi ovens. Also note: there is an existing GI connected to existing 2 comp. Rationale oven with a published discharge rate of 10.8 GPM will have its own dedicated 25 GPM grease trap 16x16x10 mop sink equates to 11.1 GPM. This mop sink will have its own dedicated 25 GPM grease trap | NULL
EP-2021-02989 | 2021-04-22 | 2015 COLUMBIA STREET, Vancouver, BC V5Y 3V6 | Electrical Permit | Commercial | Renovation | Completed | Installation / Repair - Commercial - Removing overhead service. Installing new underground duct and new exterior 600V 200A 3 phase breaker/meter enclosure. Feeding existing service with new cables. | 18500
PP-2021-01350 | 2021-04-21 | 1000 BEACH AVENUE #2501, Vancouver, BC V6E 4M2 | Plumbing Permit | Residential | Renovation | Issued | Residential - Relocate plumbing services as per new plan. | NULL
EP-2021-02992 | 2021-04-22 | 925 W GEORGIA STREET, Vancouver, BC V6C 3L2 | Electrical Permit | Commercial | Renovation | Completed | Installation / Repair - Commercial - New 400A feed for Chiller equipment. Feed is coming off of a 1000A MCC. Load readings in progress. | 29000
EP-2021-02996 | 2021-04-23 | 3603 PRINCE EDWARD STREET, Vancouver, BC V5V 3Y1 | Electrical Permit | Residential | Addition | Completed | Installation / Repair - Residential - Change service location and replace damage ACWU from house to the service location. The service 1 Phase 3 Wire . (Under this permit only change service location and replace service conductor from house to the service location.no change any lights and any thing else | 1250
GP-2021-01508 | 2021-04-21 | 1642 GRANT STREET, Vancouver, BC V5L 2Y5 | Gas Permit | Residential | Addition | Completed | Residential - re and re gas range | NULL
PP-2021-01352 | 2021-04-22 | 1200 W 73RD AVENUE, Vancouver, BC V6P 6G5 | Plumbing Permit | Commercial | Tenant Improvement | Completed | Commercial - Plumbing alterations for an existing space - Addition of Sink | NULL
GP-2021-01509 | 2021-04-22 | 821 E 13TH AVENUE, Vancouver, BC V5T 2L4 | Gas Permit | Residential | New | Completed | Residential - Main house fireplace | NULL
DB-2021-01706 | 2021-10-19 | 3080 HEATHER STREET, Vancouver, BC V5Z 3K3 | Building Permit | Development and Building Permit (DB) | Addition / Alteration | Issued | High Density Housing / Commercial - Addition / Alteration - Building Envelope Repair. Exterior alterations to provide building envelope repairs for two; 3-storey, over 1 level of underground parking being accessed from the lane, multifamily residential buildings (Building 1 & 2) on this site. Scope of work: Proposed work consists of new rainscreen fibre cement siding, new vinyl windows and sliding doors, new vinyl balcony membranes, and new face mounted picket guardrails. Enquiry Center Notes: OK for exterior alterations per D. Cha (2021.03.31) Building envelope and environmental separation as per Part 5 design: Schedule A, Samer (Sam) Daibess, P.Eng (778.805.6785); Schedule B, Samer (Sam) Daibess, P.Eng (778.805.6785); Schedule B (Structural), Sal Tabet, Struct. Eng. (604.984.2994); Schedule D (Commitment for Building Envelope Professional Review), Samer (Sam) Daibess, P.Eng (778.805.6785) submitted for this project. Building Review Branch Notes: 1. Reviewed during the 2020 pandemic crisis 2. This permit has been issued under the requirements of the VBBL #12511 (2019) 3. New window/door sizes to match existing. 4. Existing combustible cladding (vinyl) being replaced with Fibre Cement siding. Proposed siding, HardiePlank HZ5. | 700000
EP-2021-02999 | 2021-04-27 | 2901 E HASTINGS STREET, Vancouver, BC V5K 5J1 | Electrical Permit | Commercial | Renovation | Issued | Installation / Repair - Commercial - Installation of electrical conduit & wiring associated with new roof top HVAC unit-replacement same location coliseum ticket booth roof Roof - PNE Agrodome Arena Exterior alterations to replace the roof membrane, insulation and vapour barrier on this existing Heritage A,B building on this site. | 15000
DB-2021-01708 | 2021-09-08 | 2091 W 43RD AVENUE, Vancouver, BC V6M 3V3 | Building Permit | Development and Building Permit (DB) | Addition / Alteration | Issued | Field Review - Addition / Alteration - Interior alterations for first tenant improvements for a new Retail Store (limited food service) in this existing mixed-use building. Scope of work: - Demo interior walls, plumbing fixtures, lighting, finishes, and millwork - Install interior walls, doors, new plumbing fixtures & lighting, new kitchen appliances & equipment, millwork, Hvac, hot water heater, and Sprinkler work. Maximum 16 seats permitted. Ok for Field Review per Aemelia Patterson, April 21st, 2021 Schedule B Mechanical & Plumbing submitted per Frank Lufkin, 604-538-0764 Schedule B Electrical submitted per Ken Quan, 604-687-1821 Note: - Storefront glazing to remain clear and unobstructed. - Separate permits will be required for signs and/or awnings. - Energy checklist is currently no longer required with your Building Permit (BP) application. Some supporting documents are still required at BP stage, specifically Envelope and HVAC, if applicable. Service Water Heating and Lighting supporting documents, if applicable, must be submitted with your related trades permits (e.g. electrical and plumbing). All energy upgrades will be checked during inspections stage. It is the applicant’s responsibility to identify and note all required upgrades including energy upgrades on their BP drawings at BP stage. | 180000
BP-2021-01709 | 2021-06-04 | 560 CARDERO STREET, Vancouver, BC V6G 3E9 | Building Permit | Building Permit (BP) | Addition / Alteration | Issued | Field Review - Addition / Alteration - 2nd floor - Pool Amenity Interior alteration to provide repair work in the pool amenity room on the 2nd floor of this existing multiple dwelling building on this site. OK for Field Review per K. Vogt April 21, 2021 Schedule A (CRP) and Schedule B (Architectural) - Ron Bijok, 604-551-9376 Schedule B (Electrical) - Steven Nemetz, 604-736-6562 Notes: 1) Energy upgrade trigger: E1 - Lighting - Upgrade internal Exit Signs to not exceed 5W per face 2) Building inspector to determine on site if a separate sprinkler permit is required. No Sprinkler permit required per DBI, Jun 1, 2021 | 750000
PP-2020-04246 | 2020-12-21 | 1127 BARCLAY STREET, Vancouver, BC V6E 4C6 | Plumbing Permit | Commercial | Addition | Completed | Commercial - Backflow for premise isolation for water treatment | NULL
EP-2020-09321 | 2020-12-24 | 1988 E 49TH AVENUE, Vancouver, BC V5P 1T3 | Electrical Permit | Commercial | Addition | Completed | Installation / Repair - Commercial - 200amp 3 phase Hydro metered feed from main electrical room to leasehold inside building -Telus Cell Site -The main service of the building will not be affected >Exterior alterations only to provide for the installation of panel antennas which are behind fibreglass shroud 1, shroud 2, and shroud 3, at the roof for Telus Communications Inc. at this existing mixed-use commercial and residential building. | 25000
EP-2020-09325 | 2020-12-22 | 3325 NORTH ARM AVENUE, Vancouver, BC V1V 1V1 | Electrical Permit | Commercial | Addition | Expired | Temporary Power - Commercial - To provide temporary power to this site. to replace expired EP-2019-10975 temporary service for temporary boiler -Valid Dec. 16, 2020- Dec. 15, 2021 | NULL
EP-2020-09323 | 2021-01-10 | 666 BURRARD STREET, Vancouver, BC V6C 2X8 | Electrical Permit | Commercial | Tenant Improvement | Completed | Installation / Repair - Commercial - Demo, re/re existing lights, provide new lights, re/re existing lighting control to suit new layout. Add new receptacles and rough-in for data cabling. >#3300 - 33rd floor >They are changing from open office concept to enclosed offices. The enclosed offices will actually use less circuits than what is currently installed in the open office concept. (We are freeing up circuitry) Interior alterations to provide improvements for a new multi-full floor office tenant at office unit #3300 on the 33rd floor of this commercial building on this site. Scope of work: demo/construct partition walls, doors, electrical, plumbing and sprinkler work for new layout. Tenant: B2 Gold (occupies 33rd to 35th floor) | 90000
EP-2020-09324 | 2021-01-10 | 666 BURRARD STREET, Vancouver, BC V6C 2X8 | Electrical Permit | Commercial | Tenant Improvement | Completed | Installation / Repair - Commercial - #3400-34th floor Demo, re/re lighting, provide new lights, re/re lighting control to suit new layout, provide new receptacles and rough-in for data cabling. - They are changing from open office concept to enclosed offices. The enclosed offices will actually use less circuits than what is currently installed in the open office concept. (We are freeing up circuitry) >Interior alterations to provide improvements for a new multi-full floor office tenant at on the 34th floor (#3400) of this commercial building on this site. Scope of work: demo/construct partition walls, doors, electrical, plumbing and sprinkler work for new layout. Note: existing inter-connecting stairs to the 35th floor Tenant: B2 Gold (occupies 33rd to 35th floors) | 49000
DB-2021-01711 | 2021-12-03 | 540 GRANVILLE STREET, Vancouver, BC V6C 1W6 | Building Permit | Development and Building Permit (DB) | Addition / Alteration | Issued | High Density Housing / Commercial - Addition / Alteration - Interior and exterior alterations and a change of use to this existing single tenant (Group E, retail) 2 storey plus basement building to be occupied by a new retail tenant ("Dollarama"). Alterations include relocation of the main floor principle entry doors, partial floor infill (224 sq. ft.) at an existing main to 2nd floor interconnecting opening + removing an adjacent interconnecting stair and construction of a new interconnecting stair, modifying fire separations and interior partition layout. ** NOTE the 2019 VBBL applies to this application which has been reviewed during the Covid-19 pandemic ** | 495000
PP-2021-01354 | 2021-04-21 | 1103 E 27TH AVENUE, Vancouver, BC V5V 2L5 | Plumbing Permit | Residential | New | Completed | Residential - Installation of sump in backyard | NULL
BP-2021-01712 | 2021-06-22 | 410 W GEORGIA STREET, Vancouver, BC V6B 1Z3 | Building Permit | Building Permit (BP) | Addition / Alteration | Issued | Certified Professional Program - Addition / Alteration - Tenant Improvement for Northeastern University for Level 14 to provide space for classroom teaching, support space for study and administrative staff. | 3098400
BP-2021-01713 | 2021-06-21 | 289 ALEXANDER STREET #433, Vancouver, BC V6A 4H6 | Building Permit | Building Permit (BP) | Addition / Alteration | Issued | Field Review - Addition / Alteration - #433 Interior alterations to provide improvements to washroom of this existing dwelling unit on the 4th floor of this existing multiple dwelling building on this site. Scope of work: new fixtures, flooring, millwork, and recessed lighting throughout dwelling unit Separate sprinkler permit may be required, to be determined by the District Building Inspector. E2 - Lighting - Install lighting dimmer, timers, and/or motion detectors on interior lights OK for field review per K.Vogt | 25000
BP-2021-01714 | 2021-07-12 | 2023 PARKER STREET, Vancouver, BC | Building Permit | Building Permit (BP) | Addition / Alteration | Completed | Field Review - Addition / Alteration - CF-2020-011504 To remove the dual-compartment sink, upper cabinets, hood fan, shower (glass and base), and washer/dryer and to add a workbench in the existing accessory building (WORKSHOP portion) of this one-family dwelling with detached accessory building (garage/workshop) site. Ok for field review per Bryan T. May 18, 2021 | 2000
SP-2020-01940 | 2020-12-23 | 1437 E 64TH AVENUE, Vancouver, BC V5P 2M4 | Sprinkler Permit | Residential | New | Completed | Residential - New Sprinkler System -To construct a 2 storey one-family dwelling with a secondary suite located in the Basement with 1 open parking over gravel, providing 1 parking space, having vehicular access from the 20' Lane. The entire building to be sprinklered to NFPA 13D. 1. Covenant registered at the Land Title Office under CA8188032 2. No Strata Titling permitted 3. A/C Unit proposed in rear yard 4. Bar sink located in basement 5. Schedule B: (Vijay Kumar Bains) P.Eng (604.825.4386) Structural 6. Schedule B: (Kian Kok Poh) P.Eng (778-927-5765) Geotechnical 7. BC Housing (UK Concrete Pump Ltd) This is a 2 storey building pursuant to the Zoning and Development By-Law ******THIS PERMIT HAS BEEN ISSUED UNDER THE REQUIREMENTS OF VBBL 2019****** All rooms adjacent to East and West exposing building face shall be sprinklered. "Combustible projections or roof soffits on an exposing building face shall not project to less than .45m from the property line and shall be in compliance with VBBL 2019 9.10.15.5.(11) | NULL
SP-2020-01941 | 2020-12-23 | 2594 E 5TH AVENUE, Vancouver, BC V5M 1M7 | Sprinkler Permit | Residential | New | Completed | Residential - New Sprinkler System -To construct a 2 storey one-family dwelling with a secondary suite located in the Basement with an open parking pad, providing 1 parking space, having vehicular access from the 20' Lane. 1. Covenant registered at the Land Title Office under CA7882380 2. No Strata Titling permitted 3. A/C proposed – Exterior component located in Rear Yard, Interior component located in upper floor hall closet 4. Bar sink located in Rec Rm. 5. Schedule B: (J.J.S. Hui) P.Eng (778.319.3403) Structural & Geotechnical 6. HPO: Residential Builder- (Aqua Homes Development Ltd) Note: This is a 2 storey building pursuant to the Zoning and Development By-Law Address Information: Principle Dwelling: 2594 E. 5th Ave. (east portion of the basement, 1st and 2nd storey) Secondary Suite: 2592 E. 5th Ave. (west portion of the basement) Laneway home: 2109 Penticton St. (1.5 storey) Addresses have been assigned per the approved plans, access to the rear unit is from the xxxx side. This access must be provided & maintained at all times and the building addresses posted to be visible from the street in accordance with the Building By-law. NOTE: Information regarding the Laneway House building on the survey and site plan is for reference only. Any discrepancy between information regarding the Laneway House on the survey and/or site plan and approved permit drawings for the Laneway House are neither approved nor authorized under this principal house permit. *NEW LANEWAY HOUSE* Note: See DB-2019-05199 for Bldg 2 on site (Laneway House) addressed 2109 Penticton St. **THIS PERMIT HAS BEEN ISSUED UNDER THE REQUIREMENTS OF VBBL #12511 (2019).** ****ALL PROJECT COORDINATOR NOTES MADE ON DRAWING PACKAGE HAS BEEN ACCEPTED BY THE APPLICANT**** | NULL
GP-2021-01512 | 2021-04-21 | 2334 W 5TH AVENUE, Vancouver, BC | Gas Permit | Residential | Renovation | Completed | Residential - Replacement Hot Water Tank | NULL
EP-2021-03000 | 2021-05-03 | 3556 E 27TH AVENUE, Vancouver, BC V5R 1R1 | Electrical Permit | Residential | Renovation | Completed | Installation / Repair - Residential - Upgrade service from 100 Amps to 200 Amps. The new service will be built on the detached garage facing the back lane and a new 150 Amps sub-panel installed in the house where the existing 100 Amps panel was located. A 40 Amps electric vehicle charger will be installed in the detached garage. This service upgrade is to facilitate the installation of the electric vehicle charger. | 2000
BP-2021-01715 | 2021-07-19 | 4880 VICTORIA DRIVE, Vancouver, BC | Building Permit | Building Permit (BP) | Addition / Alteration | Completed | Field Review - Addition / Alteration - 4880 Victoria Dr Interior alterations to return space to existing condition for existing tenant prior to fire. Scope of work: Construct interior walls, millwork and finishes throughout. OK for field review as per Kim Vogt Notes: - This building is not sprinklered. - Energy Upgrade: E2 - HVAC - Clean and Balance Air Systems (per 6.7.2.3.2 of ASHRAE 90.1-2016) - Schedule B, Structural: Adam Samuel Densmore, P.Eng, 778-791-7456 | 89032.68
PP-2021-01357 | 2021-04-22 | 704 W 7TH AVENUE #3, Vancouver, BC V5Z 1B8 | Plumbing Permit | Residential | Renovation | Completed | Residential - plumbing relocation of washer and dryer | NULL
PP-2021-01355 | 2021-04-22 | 3839 ST. CATHERINES STREET, Vancouver, BC V5V 4L5 | Plumbing Permit | Residential | New | Issued | Residential - Plumbing Fixtures | NULL
PP-2021-01356 | 2021-04-23 | 554 W 62ND AVENUE, Vancouver, BC V6P 2C9 | Plumbing Permit | Residential | New | Issued | Residential - Plumbing Fixtures | NULL
EP-2021-03002 | 2021-04-22 | 2131 MANITOBA STREET, Vancouver, BC V1V 1V1 | Electrical Permit | Commercial | NULL | Issued | Annual / Operating - Annual electrical operating permit- two annual walk throughs a year complete with electronic reports. With the Class B field safety representative named on this annual permit; the Class B FSR can only be responsible for the equipment that is connected to the secondary side (750 V or less) of the transformer. To perform regular maintenance on the high voltage equipment, the owner must obtain services of a licensed electrical contractor registered with a Class ‘A’ FSR on the license and a designated A FSR must be named on the application for a separate annual permit. **Amendment Aug 16, 2021** Please change the APPLICANT info to the following: 110 West 5th Investments Ltd c/o Wesgroup Properties c/o Suite 2000- 595 Burrard Street, Vancouver, BC, V7X 1L7 Please change the FSR to the following: Mario Fata CEL000219985 **Amendment Dec 16, 2021** Dec 16, 2021 - Please amend the owner/tenant info to the following: Name: AbCellera Biologics Inc Mailing Address: 2215 Yukon St, Vancouver BC V5Y 0A1 Phone: 778-384-4011 email: elizabeth.cacatian@abcellera.com Please Amend name of supervisor to: Heather Ness | NULL
EP-2020-09326 | 2021-01-10 | 666 BURRARD STREET, Vancouver, BC V6C 2X8 | Electrical Permit | Commercial | Tenant Improvement | Completed | Installation / Repair - Commercial - Demo, re/re existing lighting, provide new lights, re/re existing lighting control, provide receptacles and rough-in for data cabling. - Basically, they are changing from an open office concept to enclosed offices. We will be utilizing existing circuits which will actually free up circuits as the workstations utilized more circuits than the enclosed offices will. -#3500 - 35th floor Interior alterations to provide improvements for a new multi, full floor office tenant on the 35th floor (#3500) of this commercial building on this site. Scope of work: demo/construct partition walls, doors, electrical, plumbing and sprinkler work for new layout. Note: existing inter-connecting stairs between 34th and 35th floors | 73000
BP-2020-04029 | 2021-03-17 | 1580 VERNON DRIVE, Vancouver, BC | Building Permit | Building Permit (BP) | New Building | Issued | High Density Housing / Commercial - New Building - To erect one of two pre-manufactured, short term, three storey, modular residential buildings containing 52 dwelling units with some common dining, amenity spaces and a commercial kitchen on the first floor for the sole use of the residents of this building. An Engineer's Judgement has been provided to omit the smoke dampers. There is one class 1 cooking system in the commercial kitchen. This permit is for building #1 ($9,686,417) See permit BP-2020-04030 for building #2 ($8,521,129) Project to be reviewed under the 2019 VBBL. Revision #1 - Changes to layout of interior bulkheads. - accepted July 8/21 | 18207546
SP-2021-00034 | 2021-07-06 | 1480 HOWE STREET #4902, Vancouver, BC | Sprinkler Permit | Residential | Tenant Improvement | Issued | Residential - Relocating - 1 155 degree REs Pendent and 3 155 degree Res SW and remove 1 155 Degree Res SW >#4902 Interior alterations to provide improvements to unit #4902 in this existing multiple dwelling on this site. Scope of work includes removing partition walls to completely remove the existing laundry closet and to convert the bathroom by the kitchen to the laundry room; and reconfiguring bulkheads in the living room and dining room ceiling. Notes: - This building is sprinklered. A separate sprinkler permit is required for any sprinkler work. - Energy Upgrade: (Exempt - Reached Energy Efficiency Target) - DBI to determine on site if Schedule B, Structural is required >> *****This application does not include any of the following: 1. Not more than 20 sprinklers (add, relocate, or remove), 2. hydraulic calculations, 3. change in occupancy and /or hazard classification, 4. warehouse storage arrangements, 5. mobile compact storage arrangements, 6. alternative solutions, 7. changes to the sprinkler system supply piping (e.g. valves, mains, cross-mains, branch-lines, etc.), or 8. flexible sprinkler pipe. | NULL
SP-2021-00556 | 2021-04-27 | 2133 DUNDAS STREET #105, Vancouver, BC V5L 1J7 | Sprinkler Permit | Residential | Tenant Improvement | Issued | Residential - Install (x2) sprinkler heads in unit 105 This application does not include any of the following: 1. Not more than 20 sprinklers (add, relocate, or remove), 2. hydraulic calculations, 3. change in occupancy and /or hazard classification, 4. warehouse storage arrangements, 5. mobile compact storage arrangements, 6. alternative solutions, 7. changes to the sprinkler system supply piping (e.g. valves, mains, cross-mains, branch-lines, etc.), or 8. flexible sprinkler pipe. | NULL
SP-2021-00557 | 2021-04-27 | 2133 DUNDAS STREET #110, Vancouver, BC V5L 1J7 | Sprinkler Permit | Residential | Tenant Improvement | Issued | Residential - UNIT#-110 Install (x2) head This application does not include any of the following: 1. Not more than 20 sprinklers (add, relocate, or remove), 2. hydraulic calculations, 3. change in occupancy and /or hazard classification, 4. warehouse storage arrangements, 5. mobile compact storage arrangements, 6. alternative solutions, 7. changes to the sprinkler system supply piping (e.g. valves, mains, cross-mains, branch-lines, etc.), or 8. flexible sprinkler pipe. | NULL
BP-2021-01716 | 2021-05-20 | 2577 WILLOW STREET #102, Vancouver, BC V5Z 3N8 | Building Permit | Building Permit (BP) | Addition / Alteration | Completed | Field Review - Addition / Alteration - #102 Interior alterations to provide improvements to this Dwelling Unit (#102) in this existing Multiple Dwelling building on this site. Scope of work: Remove an interior partition wall. Finish to match existing. Notes: - Energy Upgrade: E2 - HVAC - Install timers (up to 60 minute), or humidistat for washroom fan(s) - This building is sprinklered. No SP required. - DBI to determine on site if Schedule B, Structural is required | 2000
EP-2021-03003 | 2021-04-22 | 1549 KITCHENER STREET, Vancouver, BC V5L 2V8 | Electrical Permit | Residential | Tenant Improvement | Completed | Installation / Repair - Residential - Rewire 19 suites and common areas - replace aluminum wire with copper wire. **Amendment Jun 14, 2021** emergency replacement of 2-pole 60A breaker for unit 102 = lost power this morning/BC Hydro attended to disconnect meter and Dennis replaced breaker. Add $300 to job value. **Amendment Nov 30, 2021** Please amend scope to change from 19 units to only the following 4 units - 102,104, 105, & 106. Thank you and let us know if you have any questions. | 185800
BP-2021-01717 | 2021-07-13 | 642 E 7TH AVENUE, Vancouver, BC V5T 1P1 | Building Permit | Building Permit (BP) | Addition / Alteration | Issued | High Density Housing / Commercial - Addition / Alteration - Building Permit for DP-2021-00180 Minor Amendment: Exterior alterations only to repair the waterproof membrane on this 3 storey multi-dwelling building (Group C) with 1 levels of underground parking being accessed from the lane. Scope of work includes replace the waterproof membrane to parking garage roof slab, and remove and replace the hard and soft landscaping; OK for BU only as per L.L, April 08, 2021 Building Review Notes: 1. This permit has been issued under the requirement of VBBL #12511 (2019) 2. Reviewed during the 2020 pandemic crisis | 480000
DB-2021-01718 | 2021-07-12 | 1755 W 4TH AVENUE, Vancouver, BC V6J 1M2 | Building Permit | Development and Building Permit (DB) | Addition / Alteration | Completed | Field Review - Addition / Alteration - To alter the exterior and interior of this existing 2-storey commercial building by demising 1755 W 4th Ave on the ground floor into two Retail Store (shell space) units (to be addressed as 1755 and 1757 W 4th Ave). NOTE: Separate permit(s) are required prior to future occupancy and/or tenancy. CRP Schedule A and Architectural Schedule B submitted by Glen Stokes Architect AIBC, 604.633.1830 Electrical Schedule B submitted by Sonia Mollaei, 778.833.0908 Energy Upgrade Exempted - Subdividing Commercial Space DBI to determine if separate sprinkler permit is required | 40000
BP-2021-01720 | 2021-08-19 | 6868 VICTORIA DRIVE, Vancouver, BC V5P 3Y5 | Building Permit | Building Permit (BP) | Addition / Alteration | Issued | Field Review - Addition / Alteration - CF-2019-015110 To permit exterior and interior alterations to the north unit of this existing Two Family Dwelling. Scope of work: Remove the rear addition and re-build a open sundeck, renovate the kitchen on the main floor and the bathroom update on the second floor, and remove cooking facilities and bathroom in the basement. Schedule B (Structural, Geotechnical - Temporary & Permanent) Peter Yee 604-255-3868 OK for Field Review per A.Campbell & A.Wroblewski - April.21.2021 Note: 1) REUP not required; Project Value less than $20,000 | 18500
GP-2020-04050 | 2020-12-18 | 1870 YEW STREET #16, Vancouver, BC V6K 3G2 | Gas Permit | Residential | Renovation | Cancelled | Residential - Replacement Hot Water Tank | NULL
GP-2020-04051 | 2020-12-18 | 2716 E 47TH AVENUE, Vancouver, BC V5S 1C3 | Gas Permit | Residential | Renovation | Completed | Residential - Replacement Hot Water Tank | NULL
GP-2020-04052 | 2020-12-18 | 479 E 59TH AVENUE, Vancouver, BC V5X 1Y2 | Gas Permit | Residential | Addition | Completed | Residential - RE & RE FURNACE | NULL
BP-2020-04031 | 2021-06-17 | 3376 FLEMING STREET, Vancouver, BC V5N 3V5 | Building Permit | Building Permit (BP) | New Building | Issued | High Density Housing / Commercial - New Building - Building Permit for DP-2019-00894 to construct a two-family infill dwelling in the rear, with 2 built-in parking spaces having vehicular access from the street (Fleming St). | 0
GP-2020-04135 | 2020-12-25 | 3575 W 22ND AVENUE, Vancouver, BC V6S 1J4 | Gas Permit | Residential | Renovation | Completed | Residential - re & re hot water tank btu : 40,000 btu | NULL
EP-2020-09331 | 2021-01-20 | 4045 W 19TH AVENUE, Vancouver, BC V6S 1E2 | Electrical Permit | Residential | New | Completed | Installation / Repair - Residential - 200 amp service connection -100 amp goes to main house -100 amp goes to Lwh, new installations, service upgrade due to new Lwh on site >Before service 100 amp overhead. Single meter is used >>To construct a 2 storey laneway house building with 1 on grade parking space, having vehicular access from the lane. | 8000
EP-2020-09333 | 2021-01-04 | 5888 TYNE STREET, Vancouver, BC V5R 4L6 | Electrical Permit | Residential | New | Completed | Installation / Repair - Residential - 200 amp service connection , 100 amp goes to main house , 100 amp goes to Lwh , new installation >To construct a 1 storey laneway house building with an open parking pad, providing 1 parking space, having vehicular access from the lane. Note: This is a 1 storey building pursuant to the Zoning & Development By-law Note: Bldg 1 (principal bldg) addressed 5888 Tyne St retained on site. 1. No A/C unit proposed 2. Schedule B: Yeming Li P.Eng (604-385-2666) Structural & Geotechnical 3. HPO: Residential Builder- Lanefab Design Build Ltd ****residential projects will now require schedule B as part of the sprinkler application**** ******THIS PERMIT HAS BEEN ISSUED UNDER THE REQUIREMENTS OF VBBL 2019 (#12511)****** | 8500
BP-2021-01721 | 2021-11-10 | 856 HOMER STREET, Vancouver, BC V6B 2W5 | Building Permit | Building Permit (BP) | Addition / Alteration | Issued | Field Review - Addition / Alteration - #400 - 4th Floor Interior alterations to provide tenant improvements to the existing office tenant on the 4th floor (#400) in this existing commercial building. Scope of work: remove/construct select interior partition walls, doors, millwork, finishes, power/data and electrical work. TENANT: CFT Law OK For Field Review per K. Vogt - Apr 21, 2021 Building Not Sprinklered - No sprinkler inspection or permit required. Energy Upgrade: E2 - HVAC - Clean and Balance all Air Systems (per 6.7.2.3.2 of ASHRAE 90.1-2016) | 75000
PP-2021-01359 | 2021-04-23 | 1041 W 53RD AVENUE, Vancouver, BC V6P 1K6 | Plumbing Permit | Residential | New | Completed | Residential - Install a DCVA for lawn irrigation | NULL
DB-2021-01723 | 2021-07-29 | 4314 W 14TH AVENUE, Vancouver, BC V6R 2Y1 | Building Permit | Development and Building Permit (DB) | Addition / Alteration | Issued | Field Review - Addition / Alteration - To permit exterior & interior alterations to provide improvements to create a secondary suite in this existing single family dwelling. Exterior work to remove the chimneys and replace windows. Scope of work: - Remove & install interior walls & doors, update bathrooms & kitchens, new bathroom on the 1st & 2nd fl, remove & install electric fireplace, remove chimney, plumbing fixtures and electrical work, and new appliances. - Replace & add new windows on North and South EL - Replace windows on East & West EL Revision #1: To show revised interior layout, exterior door size, and exterior window size, and additional shower, washer, and dryer. No ASHRAE. No change in project value Ok for Field Review per Kim Vogt, April 21, 2021 REUP submitted per Tao Xue, 778-898-3296 Scope of work to include energy upgrade in accordance with Article 11.2.1.4 of the 2019 Vancouver Building By-law and as per the Energy Efficiency Upgrade Details noted in the Energuide Report. Note: - No strata-titling will be permitted. - An annual Vancouver Business License must be obtained prior to the rental of this approved one-family dwelling and/or secondary suite on this site. - Install interconnected, hardwired, 120 volt smoke alarms with battery back-up and silencing feature, in each sleeping unit and within 5m outside each sleeping areas on each storey as per Building Bylaw 9.10.19. - Install Carbon Monoxide Alarm as per Building By-Law 9.32.4.2. & Bulletin 2007-007-BU/EL - Upgrade work under Part 11 (based on value of work – energuide related Part 11.2.1.4.) - Ceiling height to be a min. 6ft 6" over 80% of the suite area and all exit routes - Dedicated 3'-0" wide firefighting access path with overhead clearance of 2m to be maintained at all times | 180000
EP-2020-09334 | 2021-01-04 | 3551 WELLINGTON AVENUE, Vancouver, BC V5R 4Y9 | Electrical Permit | Residential | New | Completed | Installation / Repair - Residential - 200 amp service connection , 125 amp goes to main house , 100 amp goes to Lwh , new installation >To construct a 2 storey laneway house building with an open parking pad providing 1 parking space over gravel, having vehicular access from the 20' Lane. | 8000
SP-2020-01946 | 2020-12-23 | 8164 PRINCE EDWARD STREET, Vancouver, BC V5X 3R7 | Sprinkler Permit | Residential | New | Completed | Residential - new sprinkler system (INSPECTOR; please note the uploaded Engineer drawings indicate for 50 Sprinkler heads and on this application it shows for 40---I have advised the applicant) To construct a 2 storey one-family dwelling with a secondary suite located in the Basement with an open parking pad, providing 1 parking space, having vehicular access from the 20' Lane. 1. Covenant registered at the Land Title Office under CA8365022 2. No Strata Titling permitted 3. A/C proposed – Exterior component located in Rear yard (East), Interior component located in second floor 4. Bar sink located in Basement Rec room 5. Schedule B: (Shambhu N. Biswas) P.Eng (604.250.8666) Structural & Geotechnical 6. HPO: Residential Builder- New Look Developments Ltd. Note: This is a 2 storey building pursuant to the Zoning and Development By-Law Address Information: Principle Dwelling: #1-8164 Prince Edward St Secondary Suite: #2-8164 Prince Edward St Laneway home: #3-8164 Prince Edward St Addresses have been assigned per the approved plans, access to the rear unit is from the east side. This access must be provided & maintained at all times and the building addresses posted to be visible from the street in accordance with the Building By-law. **THIS PERMIT HAS BEEN ISSUED UNDER THE REQUIREMENTS OF VBBL 2019 AND THE GREEN HOMES PROGRAM** ****ALL PROJECT COORDINATOR NOTES MADE IN THE DRAWING PACKAGE HAS BEEN ACCEPTED BY THE APPLICANT**** - | NULL
GP-2020-04053 | 2020-12-18 | 8145 SELKIRK STREET, Vancouver, BC V6P 4H8 | Gas Permit | Residential | Renovation | Completed | Residential - replacing boiler | NULL
SP-2020-01948 | 2020-12-22 | 476 E 62ND AVENUE, Vancouver, BC V5X 2G1 | Sprinkler Permit | Residential | New | Completed | Residential - new sprinkler system -To construct a 2 storey laneway house building with 1 open parking pad having vehicular access from the 20' Lane. Note: This is a 1 ½ storey building pursuant to the Zoning & Development By-law. 1. Covenant not required with existing house 2. No Strata Titling permitted 3. No A/C Unit proposed 4. Schedule B: (S.A. Shikder) P.Eng (604.255.3740) Structural & Geotechnical 5. HPO: Residential Builder- (Mohinder Khaira) 6. The entire building to be sprinklered to NFPA 13 D per 3.2.5.12.(3)(d) NOTE: To achieve the required FSR. A floor space exclusion of 3% has been applied to this application as per section 11.24.18 of the district schedule, to accommodate improved building performance. Address Information: Principle Dwelling Address: #1 – 476 E. 62nd Ave. Secondary Suite Address: #2 – 476 E. 62nd Ave. Laneway House Address: #3 – 476 E. 62nd Ave. Address assigned per approved plans. Fire and Emergency street access (walkway) to the laneway house is from the west side. Street access must be provided and maintained at all times. The building addresses are to be posted and to be visible from the street in accordance with the Building By-law. NOTE: Information regarding the principal building on the survey and site plan is for reference only. Any discrepancy between information regarding the principal building on the survey and/or site plan and approved permit drawings for the principal building are neither approved nor authorized under this laneway house permit. *EXISTING HOUSE* Note: Bldg 1 (principal bldg) addressed #1 – 476 E. 62nd Ave. retained on site. **THIS PERMIT HAS BEEN ISSUED UNDER THE REQUIREMENTS OF VBBL #12511 (2019).** | NULL
GP-2021-01514 | 2021-04-22 | 6858 RALEIGH STREET, Vancouver, BC V5S 2X1 | Gas Permit | Residential | New | Completed | Residential - Installing gas fire pit. | NULL
BP-2021-01724 | 2021-06-04 | 950 CAMBIE STREET #PH3, Vancouver, BC V6B 5Y1 | Building Permit | Building Permit (BP) | Addition / Alteration | Issued | Field Review - Addition / Alteration - #2803 (PH3) - Floor 28 Interior alterations to provide improvements to this dwelling unit in this existing multiple dwelling building on this site. Scope of work: deconstruct interior wall, replace baseboard heater in den, remove water damaged GWB and framing along inside patio wall windows due to water ingress, electrical work The services of a Structural Engineer may be required, based upon site inspection by the District Building Inspector. L2 - HVAC - Upgrade existing baseboard heaters to lower wattage units OK for field review per M.Zink 05/15/21 | 2000
BP-2021-01725 | 2021-08-10 | 1461 MINTO CRESCENT, Vancouver, BC V6H 2J6 | Building Permit | Building Permit (BP) | Addition / Alteration | Issued | Field Review - Addition / Alteration - Improvements to repair water damage on exterior rear deck on this existing One-Family Dwelling on this site. Scope of work: Deck repairs on 2nd floor only. Ok for Field Review per Rosa Astorina, April 22, 2021 Schedule B Structural submitted per Alan Prahalad P. Eng, 604-831-1431 | 100000
EP-2021-03007 | 2021-04-22 | 2550 GARDEN DRIVE, Vancouver, BC V5N 4X6 | Electrical Permit | Commercial | New | Completed | Interim - Commercial - Interim - Scope of work: slab, underground, raceways, grounding, branch circuits. Service connection to BC Hydro is not permitted under this permit this is an interim application because the plan review is not complete on the main permit application Refer to full EP-2021-02386 | 1000
PP-2021-01360 | 2021-04-21 | 2415 E 1ST AVENUE, Vancouver, BC | Plumbing Permit | Commercial | Addition | Completed | Commercial - Addition of a drain for coffee machine, including a pump to pump drainage up to ceiling in order to connect to drainage there | NULL
SP-2020-01949 | 2021-08-11 | 710 E 19TH AVENUE, Vancouver, BC V1V 1V1 | Sprinkler Permit | Residential | New | Issued | Residential - ***CONSTRUCTION STANDPIPE SYSTEM ONLY*** For all Construction Standpipe work to the 2014 VBBL; and NFPA 14, "Standard for the Installation of Standpipe and Hose Systems". Site Deception: To construct a 7 storey (6 storey per Zoning and Development Bylaw), mixed-use combustible construction building consisting of: - 1st and 2ns storey - Seniors Centre (shell space), and - 3rd to 7th storey - 58 Social Housing Dwelling Units. THIS IS A CERTIFIED PROFESSIONAL PROJECT and the CP is Jeff Mitchell, P.Eng., CP. This application does not include any of the following: • Alternative solutions. • Sprinkler System. Notes: 1. Permit reviewed during COVID-19 pandemic. 2. Sprinkler Engineer of Keith Trulson, P.L.Eng., AScT, PTech. T: P: 604.687.1800 x 2067. E: KTrulson@integralgroup.com. 3. Separate permit and documents required sprinkler system and final standpipe design. Related Permit: 1. SP-2021-01199 - Sprinkler System. 2. AL-2019-00089 - Building Construction. 3. AL-2019-00090 - Single Exit from Floor Area Construction Standpipe: 1. Construction Standpipe to be installed in accordance with the VBBL, NFPA 14, City of Vancouver Bulletin 2017-003-BU/FI. 2. Maintain Fire Department Access at all times. 3. Provide directional signage to direct the Fire Department to the location of the temporary Fire Department Connection. Signage wording and locations to be update as the site changes. 4. Coordinated with the Vancouver Fire and Rescue Services (VFRS). 5. Automatic wet standpipe system. Freeze protection of pipe against freezing to 8.16.4.1 of NFPA 13, 6.1.2.3 of NFPA 14, VBBL, and BULLETIN 2020-003-BU/EL/SP. Freeze protection to follow installation of standpipe system. | NULL
PP-2020-04253 | 2020-12-21 | 3108 W 15TH AVENUE #3, Vancouver, BC V6K 3A6 | Plumbing Permit | Residential | New | Completed | Residential - Sump | NULL
EP-2020-09336 | 2020-12-19 | 4728 TRAFALGAR STREET, Vancouver, BC V1V 1V1 | Electrical Permit | Residential | New | Expired | Temporary Power - Residential - To provide temporary power. | NULL
GP-2020-04055 | 2020-12-21 | 2544 E 24TH AVENUE, Vancouver, BC V5R 1C9 | Gas Permit | Residential | Renovation | Completed | Residential - NEW GAS FURNACE REPLACEMENT | NULL
BP-2021-01729 | 2021-06-04 | 1067 W CORDOVA STREET, Vancouver, BC V6C 1C7 | Building Permit | Building Permit (BP) | Addition / Alteration | Completed | Field Review - Addition / Alteration - Level 1 Interior alterations to remove all non-load bearing partition walls in this existing general office (Shaw) on the 1st level in this existing commercial building. Separate permit required for future tenant improvements Sp required OK For Field Review per Kim V - Apr 21/21 letters of assurance submitted by: Anita Leonoff, Architect, 604-683-8797, Schedule A, Schedule B, Architectural. Ken Quan, P.Eng, 604687-1821, Electrical, Schedule B. Jason Cheng, P.Eng, 604-687-1821, Mechanical Schedule B. | 50000
DB-2021-01730 | 2021-09-20 | 4260 WATSON STREET, Vancouver, BC V5V 3S1 | Building Permit | Development and Building Permit (DB) | New Building | Issued | Low Density Housing - New Building - To construct a two-storey two-family dwelling with two lock off units ($722,000) located in the basement, with an attached garage at the front providing 2 parking spaces, having vehicular access from the Street. 1. Covenant registered at the Land Title Office under CA9293082 to CA9293083 2. No strata titling permitted 3. A/C units proposed at Basement 4. Schedule B: Md. Shahidul Alam Structural & Geotechnical 5. HPO: Residential Builder - Aneek Development Ltd. Address Note: Addresses have been assigned per the approved plans, access to the rear unit is from the front (west) side. This access must be provided & maintained at all times and the building addresses posted to be visible from the street in accordance with the Building By-law. ******THIS PERMIT HAS BEEN ISSUED UNDER THE REQUIREMENTS OF VBBL #12511 (2019)****** | 722000
BP-2021-01734 | 2021-06-22 | 595 BURRARD STREET, Vancouver, BC V7X 1K8 | Building Permit | Building Permit (BP) | Addition / Alteration | Issued | Field Review - Addition / Alteration - #2123 - 21st Floor Interior alterations to demolish a partition wall and door in this existing office tenant space on the 21st floor (#2123) of this existing commercial building on this site. Scope of work: Deconstruct interior wall. Finish to match existing. Ok for Field Review per K.Vogt. Sprinkler permit required Note: Energy trigger not required BOMA BEST building. | 25000
EP-2021-04723 | 2021-06-25 | 721 GORE AVENUE, Vancouver, BC V6A 2Z9 | Electrical Permit | Commercial | Renovation | Completed | Installation / Repair - Commercial - Installation of new 347/600 volt underground service with transformers to re-connect existing services. This work is part of BC Hydro “H” frame elimination project in Chinatown area. | 25000
BP-2021-01735 | 2021-05-25 | 2801 GRANVILLE STREET, Vancouver, BC V6H 3J2 | Building Permit | Building Permit (BP) | Addition / Alteration | Completed | Field Review - Addition / Alteration - 2801 - 2nd Floor Interior alterations to provide improvements to this existing tenant, in this existing commercial building on this site. Scope of Work: To deconstruct existing interior walls. Construct interior walls. Construct 4 new workstations. Energy requirement: E2 - Lighting - Upgrade to Restricted to Manual ON (per 9.4.1.1.(b) of ASHRAE 90.1-2016) Note to applicant: The services of a structural engineer may be required, based upon site inspection by the District Building Inspector. No Sprinkler Permit required. | 205000
PP-2021-01361 | 2021-04-22 | 8375 FRENCH STREET, Vancouver, BC V6P 4W3 | Plumbing Permit | Commercial | New | Issued | Commercial - Two Outside sump | NULL
BP-2021-01738 | 2021-06-29 | 1680 BAYSHORE DRIVE #2002, Vancouver, BC V6G 3H6 | Building Permit | Building Permit (BP) | Addition / Alteration | Issued | Field Review - Addition / Alteration - #2002 - 20th floor Interior alterations to provide improvements to this existing dwelling unit on the 20th floor (#2002) in this existing multiple dwelling building on this site. Scope of work: upgrades to the ensuite and spare bathrooms including new fixtures, new vanity/countertops, millwork, replace toilets, electrical and plumbing work. OK for Field Review per R. Astorino, April 20, 2021 Building Sprinklered - Building inspector to determine on site if a separate sprinkler permit is required. Energy Upgrade: E1 - Lighting - Install motion detector within closets with LED/CFL lighting (ex: Pantry, walk-in) | 99100
EP-2021-03010 | 2021-04-22 | 1405 THORNTON STREET, Vancouver, BC | Electrical Permit | Commercial | Renovation | Completed | Installation / Repair - Commercial - Supply and install new LED lights, receptacles and power for the cooler. Supply and install new data lines in the office | 17000
GP-2020-04056 | 2020-12-21 | 1811 E 13TH AVENUE, Vancouver, BC V5N 2B9 | Gas Permit | Residential | Renovation - Dwelling Unit(s) only | Completed | Residential - Combi Boiler Installation | NULL
PP-2020-04255 | 2020-12-21 | 319 E 38TH AVENUE, Vancouver, BC V5W 1H5 | Plumbing Permit | Residential | Renovation | Completed | Residential - Plumbing and drainage -Exterior and interior alterations to both floors of this existing one family dwelling building. The scope of work includes to provide new interior layout, remove chimney and attached garage, propose an accessories building at the rear. >>>>>>>>>>> Amend: January 27, -The sump is exterior and is for the drain tile. | NULL
EP-2020-09338 | 2020-12-20 | 1437 W 32ND AVENUE, Vancouver, BC V6H 2J4 | Electrical Permit | Residential | New | Expired | Temporary Power - Residential - To provide temporary power. | NULL
PP-2020-04256 | 2020-12-21 | 3029 PENTICTON STREET, Vancouver, BC V5M 3C5 | Plumbing Permit | Residential | New | Issued | Residential - to install new plumbing fixtures -To construct a 2 storey laneway house building with an open parking pad, providing 1 parking space, having vehicular access from the lane. -THIS PERMIT HAS BEEN ISSUED UNDER THE REQUIREMENTS OF VBBL 2014* | NULL
EP-2020-09339 | 2020-12-23 | 4330 KEVIN PLACE, Vancouver, BC V6S 2K8 | Electrical Permit | Residential | New | Issued | Installation / Repair - Residential - 1FD - Electrical wiring for single family dwelling To construct a 2 storey + cellar one-family dwelling with an attached garage providing 2 parking spaces, having vehicular access from the street and an accessory building in the rear. 1. A/C unit proposed in rear yard 2. Bar sink located in Rec Room | 30000
PP-2020-04257 | 2020-12-21 | 1412 E 41ST AVENUE, Vancouver, BC V5P 1J7 | Plumbing Permit | Commercial | Addition | Completed | Commercial - Adding a kitchen, washroom and laundry for a clinic. -Interior alterations to provide the first tenant improvements and change of Major occupancy of approx. 783 sqft on the 1st Level (1412 E 41st Av) from Retail (E) SHELL to Health Care office (D) for a new tenant in this existing mixed use building on this site. Scope of work includes: Interior partitions and doors for new reception area, waiting room, 3 treatment rooms, back of house, accessible washroom, plumbing-sinks, toilet, washer/dryer; new drop ceiling, HVAC, power, lighting, paint and finishes throughout. | NULL
SP-2021-00548 | 2021-06-17 | 238 E CORDOVA STREET, Vancouver, BC | Sprinkler Permit | Commercial | Tenant Improvement | Completed | Commercial - Installation of a backflow prevention assembly on the fire sprinkler line. | NULL
PP-2021-01367 | 2021-04-23 | 1372 SEYMOUR STREET #3101, Vancouver, BC | Plumbing Permit | Residential | Renovation | Completed | Residential - UNIT# 3101 replacement of shower and tub valves | NULL
BP-2021-01742 | 2021-06-21 | 1592 E HASTINGS STREET, Vancouver, BC V5K 1S5 | Building Permit | Building Permit (BP) | Addition / Alteration | Completed | Field Review - Addition / Alteration - Ground Level Change of use from Retail (shell) to Beauty & Wellness and interior alterations to provide improvements for new nail salon tenant at 1592 E Hastings St in this existing mixed-use building. Scope of Work: - Interior walls, accessible washroom, millwork, plumbing fixtures & Electrical work. TENANT: Classy Claws Beauty Studio Incorporated OK for Field Review per Kim V - Apr 21/21 Storefront glazing to remain clear and unobstructed. Separate permits will be required for signs and/or awnings. SP required Energy Upgrade Exempt: FTI Note: No DE is required for this change of use as proposed use is outright and no change to parking Schedule A, Schedule B Mechanical & Plumbing submitted per Satwik Shetty, 778-388-9635 Schedule B Structural submitted per Onsy Bissada4, 604-715-2322 Schedule B Electrical submitted per Abdul El-Haddad, 788-388-9635 | 90000
PP-2021-01364 | 2021-04-22 | 3080 PRINCE EDWARD STREET, Vancouver, BC V5T 3N4 | Plumbing Permit | Commercial | Renovation | Completed | Commercial - Replaced old fluid cooler with new | NULL
BP-2021-01745 | 2021-08-31 | 3206 W 28TH AVENUE, Vancouver, BC V6L 1X7 | Building Permit | Building Permit (BP) | Salvage and Abatement | Issued | Low Density Housing - Salvage and Abatement - Salvage and Abatement Permit only for Building permit: DB-2021-01743 and to be completed under the supervision of a registered professional. This permit does not authorize demolition, deconstruction or construction work. QP: Kinetics OHS Services - Ramin Hamidnejad Demolition permit:BP-2021-01744 | 0
GP-2020-04058 | 2020-12-20 | 420 E 34TH AVENUE, Vancouver, BC V5W 1A3 | Gas Permit | Residential | Renovation - Dwelling Unit(s) only | Completed | Residential - Re/re gas range | NULL
EP-2020-09343 | 2021-01-08 | 2161 E 28TH AVENUE, Vancouver, BC V5N 2Y1 | Electrical Permit | Residential | New | Completed | Installation / Repair - Residential - NEW ELECTRICAL FOR DUPLEX WITH BASEMENT SUITES MAIN SERVICE 200AMPS 125AMPS TO EACH UNIT | 22000
EP-2020-09347 | 2021-01-05 | 289 DRAKE STREET #303, Vancouver, BC V6B 5Z5 | Electrical Permit | Residential | Renovation | Completed | Installation / Repair - Residential - UNIT# 1303 **AMEND 01/08/2021** address should read #303-289 Drake St 4 led lights fed from existing sunshine ceiling( removed) in kitchen 3 sconces installed in living room installed from existing switched plug 2 sconces installed from existing switched plugs in two bedrooms | 1600
EP-2020-09346 | 2020-12-23 | 420 E CORDOVA STREET, Vancouver, BC | Electrical Permit | Commercial | Tenant Improvement | Completed | Installation / Repair - Commercial - To wire in the new hallway pressurization RTU (not considered as an AC unit). To wire in thermostat. Disconnect old unit located in roof top mechanical room. | 1970
PP-2020-04259 | 2020-12-21 | 3403 POINT GREY ROAD, Vancouver, BC V6T 1A6 | Plumbing Permit | Residential | New | Issued | Residential - Sump -Engineering Assurance letter will be submitted with the District Inspector on the site | NULL
GP-2020-04137 | 2020-12-25 | 1820 COLLINGWOOD STREET, Vancouver, BC V6R 3K5 | Gas Permit | Residential | Renovation | Completed | Residential - re & re boiler btu : 199,000 btu | NULL
GP-2020-04139 | 2020-12-25 | 472 E 38TH AVENUE, Vancouver, BC V5W 1H7 | Gas Permit | Residential | Renovation | Completed | Residential - re & re furnace btu : 70,000 btu | NULL
EP-2020-09400 | 2021-01-11 | 4397 W 2ND AVENUE, Vancouver, BC V6R 1K4 | Electrical Permit | Commercial | Renovation | Completed | Installation / Repair - Commercial - Bathroom/change room renovations, including replacing lighting, emergency lighting, and lowering fire alarm smoke detectors. | 16000
EP-2021-03013 | 2021-04-22 | 401 W GEORGIA STREET, Vancouver, BC V6B 5A1 | Electrical Permit | Commercial | Tenant Improvement | Completed | Installation / Repair - Commercial - Office tenant improvement. Power , data and lighting. **Amendment Jul 19, 2021** Lighting compliance documentation Attachment "L" upload | 50669.85
DB-2021-01746 | 2021-06-04 | 3131 CROWN STREET, Vancouver, BC V6R 3W5 | Building Permit | Development and Building Permit (DB) | Addition / Alteration | Completed | Field Review - Addition / Alteration - Exterior alterations to add deck extension on this existing one-family dwelling building on this site. OK For Field Review per Kim V - Apr 21/21 Geotechnical/Structural Schedule B submitted by Sharat Chande - 604.723.7534 REUP not required - L. Mueske | 10000
PP-2021-01365 | 2021-04-23 | 628 KINGHORNE MEWS, Vancouver, BC V6Z 3H6 | Plumbing Permit | Commercial | New | Completed | Commercial - Installation of 4" RPBA for water treatment system | NULL
EP-2021-03014 | 2021-04-22 | 1190 HORNBY STREET, Vancouver, BC V6Z 2K5 | Electrical Permit | Commercial | Tenant Improvement | Completed | Installation / Repair - Commercial - Replacement of Office Receptacles and Internet Jacks | 1500
EP-2021-03015 | 2021-04-22 | 62 E 19TH AVENUE, Vancouver, BC V5V 1H7 | Electrical Permit | Residential | Renovation | Issued | Installation / Repair - Residential - Kitchen renovation- new lighting and Receptacles | 5600
EP-2021-03016 | 2021-05-21 | 3475 TRIUMPH STREET, Vancouver, BC V5K 1T9 | Electrical Permit | Residential | New | Completed | Installation / Repair - Residential - Security alarm, tv cables, telephone and door chime | 1000
EP-2021-03017 | 2021-05-21 | 3475 TRIUMPH STREET #3, Vancouver, BC V5K 1T9 | Electrical Permit | Residential | New | Completed | Installation / Repair - Residential - Security alarm, tv cables, telephone and door chime | 1000
EP-2021-03019 | 2021-04-22 | 5675 WALES STREET #3, Vancouver, BC V5R 3N2 | Electrical Permit | Residential | New | Completed | Installation / Repair - Residential - Alarm, Cable, Tel, Data, Door Bell Rough in & Finish | 1000
BP-2020-04032 | 2021-02-08 | 338 E 2ND AVENUE, Vancouver, BC V5T 1C1 | Building Permit | Building Permit (BP) | Demolition / Deconstruction | Completed | Enquiry Centre - Demolition / Deconstruction - To demolish this existing industrial building to grade. Demo Declaration - Wendy Litchfield - MWL Demolition Ltd. Notice of Demolition must be provided to District Building Inspector 24 hours in advance of demolition. This can be provided by requesting an inspection through your online account, or by calling 3-1-1 or 604-873-7000 outside Vancouver. | 110000
DB-2020-04033 | 2021-05-18 | 1256 E 62ND AVENUE, Vancouver, BC V5X 2H3 | Building Permit | Development and Building Permit (DB) | New Building | Issued | Low Density Housing - New Building - This Building Permit will remain in a suspended status until the associated (green) Demolition Permit BP-2020-04035 is completed To construct a 2 storey one-family dwelling with a secondary suite located in the Basement/Cellar ($721,250.00) with an open parking pad, providing 1 parking space, having vehicular access from the 20' Lane. The entire building, INCLUDING THE ATTACHED GARAGE (if applicable), to be sprinklered to NFPA 13D. Note: Parking for this site is under LWH DB-2020-04038 1. Covenant registered at the Land Title Office under CA8095322 2. No Strata Titling permitted 3. A/C proposed – Exterior component located in Rear Yard, Interior component located on Second Floor. 5. Bar sink located in Basement 6. Schedule B: (Jeff Allester) P.Eng (604.228.0518) Structural 7. Schedule B: (Mahmoud Mahmoud) P.Eng (778.891.8664) Geotechnical 8. HPO: Residential Builder- (B0887635 B.C. Ltd) Note: This is a 2 storey building pursuant to the Zoning and Development By-Law Address Information: Building 1 #1 - 1256 E 62nd Av - One Family Dwelling (1st and 2nd storey, north portion of basement) #2 - 1256 E 62nd Av - Secondary Suite (south portion of basement) Building 2 #3 - 1256 E 62nd Av - Laneway House (1.5 storey) Addresses have been assigned per the approved plans, access to the rear unit is from the West side. This access must be provided & maintained at all times and the building addresses posted to be visible from the street in accordance with the Building By-law. **THIS PERMIT HAS BEEN ISSUED UNDER THE REQUIREMENTS OF VBBL #12511 (2019).** | 721250
EP-2021-03022 | 2021-04-22 | 3962 W 30TH AVENUE, Vancouver, BC V6S 1X3 | Electrical Permit | Residential | New | Issued | Installation / Repair - Residential - New house wiring with detached garage. 200A service to garage, underground to the home. Full new wiring. A/C wiring etc. >To construct a 2 storey + basement one-family dwelling with a detached accessory building (garage), at the rear providing 2 parking spaces, having vehicular access from the lane. Note: This is a 2 storey building pursuant to the Zoning and Development By-Law *The entire building to be sprinklered to NFPA 13D 1- No Bar/Sink proposed 2- A/C unit proposed in the rear by stairs 3- Schedule B: Scott Ash-Anderson, P.Eng (604-228-0518) Structural 4- Schedule B: Gunther Yip, P.Eng (604-513-4190) Geotechnical ******THIS PERMIT HAS BEEN ISSUED UNDER THE REQUIREMENTS OF VBBL 2019****** | 40000
GP-2021-01518 | 2021-04-22 | 3534 W 12TH AVENUE, Vancouver, BC V6R 2N4 | Gas Permit | Residential | New | Completed | Residential - Installation of gas pipe for 1 tankless 2 fireplasce (pipe only) 1 clothes dryer 1 BBQ box 1 oven | NULL
EP-2021-03024 | 2021-04-27 | 1030 E CORDOVA STREET, Vancouver, BC V6A 4A3 | Electrical Permit | Commercial | New | Completed | Installation / Repair - Commercial - HVAC controls Of two new Air Handlers and one Makeup Air units. Install new control panel. Run new wire for thermostats relays, dampers. Interior alterations to provide tenant improvements and alter layout for a new battery manufacturing tenant in the existing warehouse building on this site. Work to include: change of use and renovations to existing tenant space for battery manufacturing with subsidiary office space. Minor plumbing revisions and drainage additions, manufacturing equipment installation, removal of existing partition walls, addition of new interior partition walls, shelving, millwork, lighting, and new steel framed meeting room pod proposed on manufacturing floor. | 4350
SP-2021-00546 | 2021-04-22 | 895 E 64TH AVENUE, Vancouver, BC V5X 2N5 | Sprinkler Permit | Residential | New | Completed | Residential - install 12 sprinkler heads for new construction >To construct a 2 storey laneway house building ($165,162.50) with an open parking pad providing 1 parking space over gravel, having vehicular access from the 20' Lane. Note: This is a 1 ½ storey building pursuant to the Zoning & Development By-law. The entire building to be sprinklered to NFPA 13D. 1. Schedule B: (Jason Hui) P.Eng (778.319.3403) Structural & Geotechnical 2. BC Housing (Athoula Management Ltd) NOTE: To achieve the required FSR. A floor space exclusion of 3% has been applied to this application as per section 11.17.24 of the district schedule, to accommodate improved building performance. "Combustible projections or roof soffits on an exposing building face shall not project to less than .45m from the property line and shall be in compliance with VBBL 2019 9.10.15.5.(11)" ******THIS PERMIT HAS BEEN ISSUED UNDER THE REQUIREMENTS OF VBBL 2019****** NOTE : Main House exterior alteration to remove fire place projection on separate building permit (BP-2021-00227). The issuance of the Main House alteration BP-2021-00227 to be completed prior to Framing inspection of the Laneway House. The Main House exterior alteration to remove fire place projection work to be completed prior to the Final inspection of the Laneway House. | NULL
GP-2021-01520 | 2021-04-22 | 91 E 40TH AVENUE, Vancouver, BC V5W 1L3 | Gas Permit | Residential | New | Issued | Residential - Gas installation to new >To construct a 2 storey + cellar one-family dwelling ($278,900) with a detached accessory building (garage) , at the rear providing 2 parking spaces, having vehicular access from the lane. | NULL
GP-2021-01522 | 2021-04-22 | 5837 ELM STREET, Vancouver, BC V6N 1A6 | Gas Permit | Residential | New | Completed | Residential - Boiler and Range are complete. Bbq piping only | NULL
EP-2021-03027 | 2021-04-27 | 331 PRIOR STREET, Vancouver, BC V6A 2G2 | Electrical Permit | Residential | Renovation | Completed | Installation / Repair - Residential - Repair O/H Hydro triplex cable support to residence so to eliminate cable sagging so Hydro could restore power. This permit is for power that was re-connected at 331 Prior street. This was an emergency service call to repair an overhead Hydro line cable support attached to a residence that fell apart. Hydro disconnected the cable as it was sagging. Once the cable support was put back together the over head line was raised and re-connected by Hydro. The permit was requested by Electrical inspector Dorian. | 390
EP-2021-03156 | 2021-04-27 | 2027 E 44TH AVENUE, Vancouver, BC V5P 1N1 | Electrical Permit | Residential | New | Completed | Installation / Repair - Residential - low volt wiring for sec ,tel, tv ,vac | 1200
EP-2021-03030 | 2021-04-27 | 1009 COMMERCIAL DRIVE, Vancouver, BC V5L 3X1 | Electrical Permit | Commercial | Renovation | Completed | Installation / Repair - Commercial - Ashrae, lights, plugs, em lights, exit lights, data wiring ** Amend 04/28/2021** Address should be 1009 Commercial not 2009 Commercial | 6000
EP-2021-03033 | 2021-04-22 | 1500 ALBERNI STREET #9A, Vancouver, BC V6G 3C9 | Electrical Permit | Residential | Renovation | Issued | Installation / Repair - Residential - Structured wiring, security alarm system, surveillance camera system | 7875.69
DB-2021-01748 | 2021-10-01 | 8507 FREMLIN STREET, Vancouver, BC V6P 3X1 | Building Permit | Development and Building Permit (DB) | New Building | Issued | Low Density Housing - New Building - To construct a two-storey two-family dwelling ($608,325), with a detached accessory building (garage) at the rear providing 2 parking spaces, having vehicular access from the lane. Note: This is a 2 storey building pursuant to the Zoning and Development By-Law No strata titling permitted A/C units proposed No Bar sinks proposed Schedule B: Yatendra Kumar Sharma Structural & Geotechnical HPO: Residential Builder - Coral Contracting Corporation Applicants Name & Number - Mohsen Torki 604.771.5546 | 608325
BP-2020-04035 | 2021-05-14 | 1256 E 62ND AVENUE, Vancouver, BC V5X 2H3 | Building Permit | Building Permit (BP) | Demolition / Deconstruction | Completed | Low Density Housing - Demolition / Deconstruction - To demolish the existing one family dwelling building ($15,000) on this site by means of deconstruction. Demolition – Pre 1950’s Pre-1950 Green Demolition Conditions Apply : 75% Recycling Rate of Building Materials Required This permit is subject to the Green Demolition Bylaw (11023) Note: Demo Declaration by Deconstruction – Company Name Mash Construction Ltd. (Contact Name Sukh Butter) (604)-722-6274 | 15000
DB-2020-04037 | 2021-01-12 | 265 E HASTINGS STREET, Vancouver, BC | Building Permit | Development and Building Permit (DB) | Addition / Alteration | Completed | High Density Housing / Commercial - Addition / Alteration - Minor interior alterations and a temporary change of occupancy in one of the main floor commercial spaces from retail (E) to Women's drop in centre (A2) in this existing mixed use three storey building. Change of occupancy for this tenant only, occupancy to revert to retail (E) when this tenant leaves. Ok for DB as per John Greer. To be reviewed under the 2019 VBBL. Revision #1 - To add two bathrooms and an accessible shower to the scope of work. - accepted Feb.16/21 | 60000
GP-2020-04062 | 2020-12-22 | 1697 E 22ND AVENUE, Vancouver, BC V5N 2P5 | Gas Permit | Residential | New | Completed | Residential - To install 2 boiler 2 range 2 fireplace 2 bbq There is piping for 2 fireplace 2 bbq 2 range This is duplex house second address is 3875 welwyn >To provide interior and exterior alterations to add approximately 208 sq.ft. to the existing two-storey one-family character house and convert it to a two-family dwelling, and to construct a one-family dwelling infill building (under separate permit) at the rear. | NULL
GP-2020-04063 | 2020-12-22 | 3855 WELWYN STREET, Vancouver, BC V5N 3Y9 | Gas Permit | Residential | New | Completed | Residential - To install boiler range fireplace 2 bbq There is piping for fireplace 2 bbq and range -To construct a two-storey infill building containing one-family dwelling at the rear, providing two parking spaces having vehicular access from Welwyn Street. | NULL
BP-2021-01749 | 2021-10-01 | 8507 FREMLIN STREET, Vancouver, BC V6P 3X1 | Building Permit | Building Permit (BP) | Demolition / Deconstruction | Completed | Low Density Housing - Demolition / Deconstruction - Decon 75% Terry Khela - Khela Excavating Ltd. | 15000
BP-2021-01750 | 2021-06-09 | 1245 HOMER STREET #PH, Vancouver, BC | Building Permit | Building Permit (BP) | Addition / Alteration | Issued | Field Review - Addition / Alteration - Interior alteration to provide improvements in this existing dwelling unit #PH, on the six floor of this existing multiple dwelling building Scope of work: Upgrade kitchen and bathroom, new doors, hardwood flooring, fireplace and recessed LED lighting. Okay for Field Review S. Cowdell April 22, 2021 Energy requirements: E2 - SWH - Install efficient electric water heater (Energy Factor (EF) of .93 or higher Note to applicant: The services of a structural engineer may be required, based upon site inspection by the District Building Inspector. Sprinkler permit required | 400000
BP-2021-01751 | 2021-04-23 | 8507 FREMLIN STREET, Vancouver, BC V6P 3X1 | Building Permit | Building Permit (BP) | Salvage and Abatement | Completed | Low Density Housing - Salvage and Abatement - Salvage and abatement permit only for DB-2021-01748 and to be completed under the supervision of a registered professional. This permit does not authorize demolition, deconstruction or construction work. QP: Ramin Hamidnejad; Kinetic OHS Services; 604-988-0099 | 0
BP-2021-01752 | 2021-06-25 | 1200 W 73RD AVENUE, Vancouver, BC V6P 6G5 | Building Permit | Building Permit (BP) | Addition / Alteration | Completed | Field Review - Addition / Alteration - #185 - Interior alterations and a change of use from General Office to Health Care Office for a new tenant at #185 on the 1st storey of the existing commercial building on this site. Tenant: Mango Medical (approx. 2, 200 sq. ft.) Scope of work Includes: alterations to remove interior partitions, plumbing fixtures, flooring and electrical; new walls for exam rooms, accessible washroom, office, lunchroom; new doors, plumbing fixtures, dishwasher & fridge; new flooring, millwork, power, lighting, paint and finishes throughout. OK for Field Review per W. Wong, April 22, 2021 Notes: ~ Energy Upgrade: E2 - Lighting - Upgrade to incorporate Automatic Partial OFF (per 9.4.1.1.(g) of ASHRAE 90.1-2016). ~ Building Sprinklered – Building inspector to determine on site if a separate sprinkler permit is required. | 250000
EP-2021-03035 | 2021-04-22 | NULL | Electrical Permit | Commercial | New | Completed | Installation / Repair - Commercial - Upgrade 3x Street lights from HPS Luminaires to 70W LED Luminaires, Upgrade 1 Street light from HPS Luminaire to 1X 36W LED street light and 1X 24W Ped light. Supply and install 4x 96W LED street lights, underground conduit, and junction boxes. | 34000
EP-2021-03038 | 2021-04-22 | 577 GREAT NORTHERN WAY, Vancouver, BC | Electrical Permit | Commercial | NULL | Issued | Annual / Operating - Renewal of annual operating permit for 577 Great Northern Way ANNUAL OPERATING PERMIT VALID: March 28, 2021 - March 27, 2022 EP-2020-02943: Expired (Annual / Operating | NULL
EP-2021-03126 | 2021-04-26 | 3588 HULL STREET, Vancouver, BC V5N 4R9 | Electrical Permit | Residential | New | Issued | Installation / Repair - Residential - low Voltage cabling for Telephone/Data, CATV & security. | 4950
EP-2021-03039 | 2021-04-22 | 685 GREAT NORTHERN WAY, Vancouver, BC V5T 0C6 | Electrical Permit | Commercial | NULL | Issued | Annual / Operating - Annual operating permit for 685 Great Northern way - small electrical repairs throughout the course of the year (ballasts, fuse replacements etc) Annual Operating Permit VALID: March 29, 2021 - March 28, 2022 EP-2020-02942: Expired (Annual / Operating) | NULL
SP-2021-00549 | 2021-04-22 | 2244 W 45TH AVENUE, Vancouver, BC V6M 2J3 | Sprinkler Permit | Residential | New | Completed | Residential - Installation of new fire sprinkler system >Interior alterations to renovate the basement, main floor and upper floor and change of use from one family dwelling to one family dwelling with a secondary suite. Scope of work includes: new washrooms, new kitchen, new laundry room, new interior partitions, include energy upgrade in accordance with Article 11.2.1.4 of the Vancouver Building By-law. Building envelope air sealing and upgrading attic insulation are required. Sprinkler NFPA 13D Applicant is advised to keep receipts for all work done for energy upgrades in accordance with Article 11.2.1.4 of the Vancouver Building By-law. Second follow-up Energuide assessment may also be required. REUP form prepared by: Peter Cho (City Green Solutions) 778.316.9053 Energuide File #: 7929D00598 Note: - No strata-titling permitted. - An annual Vancouver Business License must be obtained prior to the rental of this approved one-family dwelling and/or secondary suite on this site. - Dedicated 3'-0" wide firefighting access path with overhead clearance of 2m to be maintained at all times. - Smoke alarms to be installed in conformance with Vancouver Building Bylaw subsections 3.2.4 and 9.10.19. - CO Alarms to be installed in conformance with Vancouver Building Bylaw subsections 6.2.4 and 9.32.4. - All unsafe guards and handrails to be upgraded to the satisfaction of the Chief Building Official. - AC Unit at rear yard | NULL
EP-2021-03044 | 2021-04-22 | 3430 E KENT AVENUE SOUTH, Vancouver, BC V5S 4N4 | Electrical Permit | Residential | New | Issued | Installation / Repair - Residential - DDC CONTROLS WITH WEB INTERFACE FOR THE FOLLOWING:....................................................................................................SUPPLY, INSTALL , WIRE ONLY: (35) Co/comb. gas stns and (75) fans also on DDC....(1) emergency gen rm monitoring (no mds -... BDDS noted only).....(7) fans with ducted HW coils (supply 7 CVs).....(4) electrical rms temp monitoring...(5) HRV 1 to 5.....(2) MAU (supply 2 CVs)....(2) HP loop and CT-1 (allowed 1 btu and 1 water meter(supply 3CVs)...(1) heating water supply (sllowed 1btu and 1water meter)(supply 2 CVS)...(1) DHWS (allowed 1btu and 2water meters)............................................................................................................STAND ALONE / ELECTRIC CONTROLS FOR THE FOLLOWING: .........................................................................................................................SUPPLY, INSTALL & WIRE ONLY: .........................................................................................................................(37) stats for (12) UHs and (25) FHs (supply 37 CVs)....(348) ECOBEE 3 lite stats for resi HPs (incl 325 wireless remote sensors(QTY TO BE CONFIRMED).....(11) ECOBEE 3 lite stats for common area HPs(allowed guards).................................................................................................................INSTALL, WIRE ONLY: (5) stats for AC-1 to 7, interlock CUs | 34031
GP-2021-01529 | 2021-04-22 | 8469 FRENCH STREET, Vancouver, BC V6P 4W3 | Gas Permit | Residential | Renovation | Completed | Residential - HWT re&re | NULL
SP-2021-00550 | 2021-04-22 | 1050 BURRARD STREET #606, Vancouver, BC V6Z 2S3 | Sprinkler Permit | Commercial | Tenant Improvement | Completed | Commercial - Laundry closet is being added. One relocate and one new sprinkler to be added. >#606 - 6th Floor Interior alterations only to provide improvements to suite #606 on the 6th floor of this existing multiple dwelling building on this site. Scope of work includes “extend north closet by 2 5/8” to accommodate washer / ventless dryer" Building Sprinklered – Separate sprinkler permit required for proposed sprinkler work. >*****This application does not include any of the following: 1. Not more than 20 sprinklers (add, relocate, or remove), 2. hydraulic calculations, 3. change in occupancy and /or hazard classification, 4. warehouse storage arrangements, 5. mobile compact storage arrangements, 6. alternative solutions, 7. changes to the sprinkler system supply piping (e.g. valves, mains, cross-mains, branch-lines, etc.), or 8. flexible sprinkler pipe. | NULL
GP-2021-01530 | 2021-04-23 | 1903 W 37TH AVENUE, Vancouver, BC V6M 1N5 | Gas Permit | Residential | Tenant Improvement | Completed | Residential - replace gas fireplace | NULL
DB-2021-01757 | 2021-10-06 | 2885 ROSEMONT DRIVE, Vancouver, BC V5S 2C6 | Building Permit | Development and Building Permit (DB) | New Building | Issued | Low Density Housing - New Building - To construct a 2 storey one-family dwelling with a secondary suite located in the Basement ($874,920.00) with an open parking pad, having vehicular access from the 20' Lane. Note: This is a 2 storey building pursuant to the Zoning and Development By-Law 1. Covenant registered at the Land Title Office under CA8670407 2. No Strata Titling permitted 3. A/C proposed – Exterior component located in the rear yard 4. Schedule B: Peter Yee P.Eng (604.255.3868) Structural 5. Schedule B: Peter Yee P.Eng (604.255.3868) Geotechnical 6. HPO: Residential Builder- Unique-Style Homes Ltd Note: This is a 2 storey building pursuant to the Zoning and Development By-Law Address Information: Principle Dwelling: #1-2885 Rosemont Dr - One Family Dwelling (1st & 2nd floor, east portion of basement) Secondary Suite: #2-2885 Rosemont Dr - Secondary Suite (west portion of basement) Laneway home: #3-2885 Rosemont Dr - Laneway House (1 storey) Addresses have been assigned per the approved plans, access to the rear unit is from the xxxx side. This access must be provided & maintained at all times and the building addresses posted to be visible from the street in accordance with the Building By-law. **THIS PERMIT HAS BEEN ISSUED UNDER THE REQUIREMENTS OF VBBL #12511 (2019) ** | 874920
EP-2021-03041 | 2021-04-22 | 9079 SHAUGHNESSY STREET #1, Vancouver, BC V6P 6R9 | Electrical Permit | Commercial | Renovation | Completed | Installation / Repair - Commercial - Installation of additional outlets in lunch room | 1500
EP-2021-03042 | 2021-04-22 | 943 W BROADWAY #438, Vancouver, BC V5Z 4E1 | Electrical Permit | Commercial | Renovation | Completed | Installation / Repair - Commercial - Minor Office Renovation: Demo existing kitchette electrical; Supply 6 circuits to kitchenette for 15a duplex and 15a gfci receptacles; Install new 15A duplex receptacles for workstations; Supply and install 3 new exit signs; Install 4 Cat6 cabling runs, tested and terminated to existing patch panel | 5800
GP-2020-04064 | 2020-12-21 | 2638 EDGAR CRESCENT, Vancouver, BC V6L 2G4 | Gas Permit | Residential | Tenant Improvement | Completed | Residential - Re&Re Furnace | NULL
GP-2020-04065 | 2020-12-23 | 270 E 24TH AVENUE, Vancouver, BC V5V 1Z6 | Gas Permit | Residential | Renovation | Completed | Residential - PIPING ONLY FOR RANGE adding gas line for range -Interior alterations only to provide a new flush beam and a change of use from a One-Family Dwelling to a One-Family Dwelling with Secondary Suite on this existing inside without lane site. This building is not sprinklered. Note: The existing small car parking space is to be permanently maintained for this proposed One-Family Dwelling with Secondary Suite building. JUN 22/2021 PIPING ONLY ON RANGE | NULL
PP-2020-04260 | 2020-12-22 | 666 BURRARD STREET, Vancouver, BC V6C 2X8 | Plumbing Permit | Commercial | Tenant Improvement | Completed | Commercial - Install plumbing fixtures. -#3400 - 34th floor Interior alterations to provide improvements for a new multi-full floor office tenant at on the 34th floor (#3400) of this commercial building on this site. Scope of work: demo/construct partition walls, doors, electrical, plumbing and sprinkler work for new layout. Note: existing inter-connecting stairs to the 35th floor Tenant: B2 Gold (occupies 33rd to 35th floors) | NULL
BP-2020-04041 | 2021-04-08 | 3707 W 3RD AVENUE, Vancouver, BC V6R 1M2 | Building Permit | Building Permit (BP) | Demolition / Deconstruction | Completed | Low Density Housing - Demolition / Deconstruction - To demolish the existing one family dwelling building ($15,000) on this site by means of deconstruction. This permit is subject to the Green Demolition Bylaw (11023) Note: Pre-1950 recycling requirement: 75% of non-hazardous construction waste Demo contractor: MKL Homes LTD (604.312.2078) | 15000
BP-2020-04042 | 2021-01-15 | 3707 W 3RD AVENUE, Vancouver, BC V6R 1M2 | Building Permit | Building Permit (BP) | Salvage and Abatement | Completed | Low Density Housing - Salvage and Abatement - Salvage and Abatement Permit To be completed under the supervision of a registered professional. This permit does not authorize demolition, deconstruction or construction work. QP: Ramin Hamidnejad, CRSP of Kinetic OHS Services Ltd. Building permit: DB-2020-04040 Demolition permit: BP-2020-04041 | 0
DB-2021-01759 | 2021-07-12 | 2171 CHARLES STREET, Vancouver, BC V5L 2V2 | Building Permit | Development and Building Permit (DB) | Addition / Alteration | Issued | Field Review - Addition / Alteration - #2171 To permit exterior and interior alterations to this half #2171 of this existing Duplex Building on this site. Scope to Include: Main Floor: remove load bearing walls and replace with engineered beam to relocate powder room/closet, reconfigure and upgrade kitchen with pantry, remove the existing fireplace and relocate a new fireplace to the west wall with exterior to match existing, add a new window and re&re adjacent windows on north wall to create a window seat area, remove window and add 2 new windows on the east wall Second Floor: expand master bedroom closet by removing the closet for the second bedroom, update bathroom fixtures. Letters of Assurance submitted by: Structural Schedule B, Zhiguo (Gary) Zhang, 604-319-9998 Separate sprinkler permit may be required, to be determined by the District Building Inspector. OK For Field Review per A. Campbell - April.22.2021 Exterior Alts OK per A. Wroblewski | 80000
DB-2021-01760 | 2021-10-06 | 2885 ROSEMONT DRIVE, Vancouver, BC V5S 2C6 | Building Permit | Development and Building Permit (DB) | Demolition / Deconstruction | Completed | Low Density Housing - Demolition / Deconstruction - To demolish the existing one family dwelling building ($15,000) on this site. Demo Declaration – East West Excavating Ltd. (604)-763-5301 | 15000
EP-2021-03123 | 2021-04-26 | 2050 E 20TH AVENUE, Vancouver, BC V5N 2L2 | Electrical Permit | Residential | New | Issued | Installation / Repair - Residential - Low Voltage cabling for Tel/Data, CATV & Security. | 4500
EP-2021-03122 | 2021-04-26 | 2030 E 20TH AVENUE, Vancouver, BC V5N 2L2 | Electrical Permit | Residential | New | Issued | Installation / Repair - Residential - Low Voltage Cabling for Telephone/Data, CATV & Security. | 5850
EP-2021-03121 | 2021-04-26 | 3560 HULL STREET, Vancouver, BC V5N 4R9 | Electrical Permit | Residential | Renovation | Issued | Installation / Repair - Residential - Low Voltage cabling for Tel/Data, CATV & Security. >Building H, 3560 Hull St - To relocate and alter the existing two-storey heritage building containing 1 dwelling unit. | 2950
GP-2021-01531 | 2021-04-23 | 2427 W 6TH AVENUE, Vancouver, BC V6K 1W2 | Gas Permit | Residential | New | Completed | Residential - Installation of a new on demand navien hot water heater | NULL
BP-2021-01764 | 2021-07-19 | 4588 BELLEVUE DRIVE, Vancouver, BC V6R 1E5 | Building Permit | Building Permit (BP) | Addition / Alteration | Issued | Field Review - Addition / Alteration - To install an outdoor in-ground swimming pool in the rear yard and alterations to the detached garage for a new door of this existing one-family dwelling site. Scope of work includes: Raise grade to install new pool, new pool deck (permeable paving stones), new drain tile along east property line, new stairs, guardrails, handrails, new self closing locking garage door and self closing locking gate. OK for Field Review as per Aemelia Patterson on April 23, 2021. Notes: ~ Energy Upgrade: Project Type Exempt ~ Building Sprinklered - No sprinkler permit required for exterior alterations. ~ Schedule B Structural submitted by Dan Fell, P. Eng. of JD Structural Consulting Ltd., Tel: 778 762-0945. ~ Schedule B Geotechnical submitted by Matt Kokan, M.A.Sc., P. Eng. of GEOPACIFIC, Tel: 604 439-0922. ~ Clearance has been obtained from the Provincial Archeology Branch, First Nations and COV Archeologist. | 125000
DB-2021-01765 | 2021-11-18 | 2025 TRIMBLE STREET, Vancouver, BC V6R 3Z5 | Building Permit | Development and Building Permit (DB) | Addition / Alteration | Issued | Field Review - Addition / Alteration - Exterior alterations to construct a new deck at the front of this existing Heritage B one family dwelling. CF-2021-002045 Ok to relax building depth per S.Erichsen Letter of assurance provided by: Mohamed Luthfy M. R., P.Eng., 604-324-7868, Schedule B (Structural) | 2500
DB-2021-01767 | 2021-09-24 | 470 GRANVILLE STREET, Vancouver, BC V6C 1V5 | Building Permit | Development and Building Permit (DB) | Addition / Alteration | Issued | High Density Housing / Commercial - Addition / Alteration - Exterior and interior alterations to convert ancillary office spaces of the building into ancillary storage, recycle, office and common corridor of this existing commercial building on this site. Exterior work to add a new door at lane elevation. OK for DB per Z.Jankovic & H.Shayan, April 22, 2021 Reviewed during COVID-19 pandemic VBBL 2019 | 43000
EP-2020-09351 | 2020-12-23 | 1828 E 38TH AVENUE, Vancouver, BC V1V 1V1 | Electrical Permit | Residential | New | Completed | Installation / Repair - Residential - LWH - tv,telephone,alarm prewire and COMPLETE SECURITY ALARM SYSTEM To construct a 1 storey laneway house building with an attached garage providing 1 on grade parking space, having vehicular access from the lane. Note: This is a 1 storey building pursuant to the Zoning & Development By-law 1- No A/C unit proposed | 800
BP-2020-04045 | 2021-03-30 | 7190 KERR STREET, Vancouver, BC | Building Permit | Building Permit (BP) | Addition / Alteration | Issued | High Density Housing / Commercial - Addition / Alteration - Interior alteration only to install a vent less class 4 hood (Gilles) , deep fryer and a blast chiller in this existing retail (E) grocer tenant in this single storey mixed use commercial building. to be reviewed under the 2019 VBBL. Revision #1 -To change the electrical consultant to S Dhaliwal effect Oct.13/21. -To amend the kitchen fire suppression design to exclude the remote manual pull on the ventless Giles hood. Accepted Jan.19/22 | 40086.48
GP-2020-04068 | 2020-12-21 | 5110 WILLOW STREET, Vancouver, BC V5Z 3R9 | Gas Permit | Residential | Tenant Improvement | Completed | Residential - Furnace Replacement | NULL
EP-2020-09354 | 2020-12-23 | 476 E 62ND AVENUE, Vancouver, BC V5X 2G1 | Electrical Permit | Residential | New | Completed | Installation / Repair - Residential - LWH - #3 - alarm,cable,phone,data,doorbell COMPLETE SECURITY ALARM SYSTEM To construct a 2 storey laneway house building with 1 open parking pad having vehicular access from the 20' Lane. Note: This is a 1 ½ storey building pursuant to the Zoning & Development By-law. 1. Covenant not required with existing house 2. No Strata Titling permitted 3. No A/C Unit proposed | 1000
DB-2020-04046 | 2021-02-02 | 1033 MARINASIDE CRESCENT #1907, Vancouver, BC V6Z 3A3 | Building Permit | Development and Building Permit (DB) | Addition / Alteration | Completed | Field Review - Addition / Alteration - #1907 Exterior and interior alterations to provide improvements to this dwelling unit #1907 on the 19th floor of this multiple dwelling building on this site. Exterior alterations to add a heat pump on the balcony. Scope of work: - Update bathrooms and kitchen, interior doors, plumbing fixtures and Electrical work, new flooring - New A/C on balcony OK for DB per H.Shayan, December 21, 2020 OK for Field Review per W.Wong, December 21, 2020 Sprinkler permit required Letter of Assurance Rec'd: Schedule B Architectural & Schedule D submitted per Brian Billingsley, 604-714-1633 Energy Upgrade: L2 - HVAC - Install programmable thermostats with nighttime setback and switch for heating system Note: A/C unit to conform to City of Vancouver Noise By-Law. (The sound level of the mechanical equipment shall comply with the Noise Control By-law #6555.) Noise emanating from mechanical equipment (e.g., air conditioning units, exhaust equipment, generators, etc.) is required to conform to Vancouver By-law No. 6555 regulating Noise or Sound. (Note: Air conditioning units are not to exceed a noise level of 55 db during the daytime and 45 db at night.) | 150000
PP-2021-01375 | 2021-04-23 | 4608 COMMERCIAL STREET, Vancouver, BC V5N 4G6 | Plumbing Permit | Residential | New | Issued | Residential - Sump installation on front sw corner ** Amend 07/05/2021** Adding an outside sump to the south east corner of the lot at the back | NULL
EP-2021-03047 | 2021-04-23 | 255 N KOOTENAY STREET, Vancouver, BC V5K 3R2 | Electrical Permit | Residential | Renovation | Completed | Installation / Repair - Residential - Relocate main electrical panel and wire to accommodate new kitchen. | 5000
BP-2021-01768 | 2021-06-08 | 999 W HASTINGS STREET, Vancouver, BC V6C 2W2 | Building Permit | Building Permit (BP) | Addition / Alteration | Completed | Field Review - Addition / Alteration - #510 and #520 - 5th floor Interior alteration to the 5th floor to demise the existing office #510 into two offices (to be#510 and #520) an in this existing commercial building on the site. Scope of work: to demolish a partition wall and replace with a demising wall to divide unit #510 into two units. *Separate permit(s) for further Tenant Improvements to these units. Ok for Field Review per K.Vogt. SP required as per DBI. Energy Upgrade: E4 - Lighting - Upgrade all Lighting Controls (per 9.4.1.1 of ASHRAE 90.1-2016) Architectural Schedule B submitted by Danny Ka Wai Wong; Architect, AIBC. PH#604-773-2068. | 23000
SP-2021-00551 | 2021-04-23 | 2071 STAINSBURY AVENUE, Vancouver, BC V5N 2M9 | Sprinkler Permit | Residential | New | Completed | Residential - install 27 sprinkler heads for new construction 1 FD + S/S + 2 CAR ATTACHED GARAGE To construct a 2 storey one-family dwelling with a secondary suite located in the Basement/Cellar ($612,900.00) with an attached garage providing 2 parking spaces, having vehicular access from the street. 1. Covenant registered at the Land Title Office under CA8129253 2. No Strata Titling permitted 3. No A/C Unit proposed 4. Bar sink located in Basement 5. Schedule B: (Ke Jian, MA) P.Eng (604.599.8890) Structural 6. Schedule B: (Jian Zhong Jin) P.Eng (604.362.7021) Geotechnical 7. BC Housing (Llano Developments Inc.) This is a 2 storey building pursuant to the Zoning and Development By-Law. ******THIS PERMIT HAS BEEN ISSUED UNDER THE REQUIREMENTS OF VBBL 2019 AND THE GREEN HOMES PROGRAM****** "Combustible projections or roof soffits on an exposing building face shall not project to less than .45m from the property line and shall be in compliance with VBBL 2019 9.10.15.5.(9) The entire building, INCLUDING THE ATTACHED GARAGE (if applicable), to be sprinklered to NFPA 13D. Any alterations or conversions to the attached garage (if applicable) to habitable living space shall not be permitted without first obtaining the approval of the Director of Planning and the Chief Building Official. Principle Dwelling: #1 - 2071 Stainsbury Av Secondary Suite: #2 - 2071 Stainsbury Av | NULL
EP-2020-09355 | 2020-12-23 | 3335 E 49TH AVENUE, Vancouver, BC V5S 1L7 | Electrical Permit | Residential | New | Completed | Installation / Repair - Residential - 2FD+2SS - NEW WIRING FOR DUPLEX TWO FAMILY To construct a 2 storey + cellar two-family dwelling with two secondary suite located in the basement/cellar with a detached accessory building (garage), at the rear providing 2 parking spaces, having vehicular access from the lane. Note: This is a 2 storey building pursuant to the Zoning and Development By-Law 1- Covenant must be registered prior to sheathing inspection 2- No strata titling permitted 3- No proposed bar sink 4-A/C unit proposed | 22000
BP-2020-04049 | 2021-05-11 | 3178 GRAVELEY STREET, Vancouver, BC V5K 3K6 | Building Permit | Building Permit (BP) | Demolition / Deconstruction | Completed | Low Density Housing - Demolition / Deconstruction - To demolish the existing one family dwelling building ($15,000) on this site by means of deconstruction. Demolition – Pre 1950’s Pre-1950 Green Demolition Conditions Apply : 75% Recycling Rate of Building Materials Required This permit is subject to the Green Demolition Bylaw (11023) Note: Demo Declaration by Deconstruction – Company Name Bhullar Excavating and Demolition (Contact Name Baghail Bhullar) (778)-891-4556 | 15000
BP-2020-04050 | 2021-07-02 | 2858 E 4TH AVENUE, Vancouver, BC V5M 1K8 | Building Permit | Building Permit (BP) | Demolition / Deconstruction | Completed | Low Density Housing - Demolition / Deconstruction - To demolish the existing one family dwelling building ($15,000) on this site by means of deconstruction. This permit is subject to the Green Demolition Bylaw (11023) Note: Pre-1950 recycling requirement: 75% of non-hazardous construction waste Demo contractor: Van-City Excavating Ltd. (604.782.7406) | 15000
PP-2020-04262 | 2020-12-21 | 2688 CAMBRIDGE STREET, Vancouver, BC V5K 1L5 | Plumbing Permit | Residential | New | Completed | Residential - Install 1 outside sump, no pump | NULL
BP-2020-04052 | 2021-02-26 | 2858 E 4TH AVENUE, Vancouver, BC V5M 1K8 | Building Permit | Building Permit (BP) | Salvage and Abatement | Completed | Low Density Housing - Salvage and Abatement - SALVAGE AND ABATEMENT PERMIT Salvage and Abatement Permit only for Building permit: DB-2020-04048 and to be completed under the supervision of a registered professional. This permit does not authorize demolition, deconstruction or construction work. QP: Kinetic OHS Services Ltd. (Ramin Hamidnejad) Demolition permit: BP-2020-04050 | 0
PP-2021-01378 | 2021-04-23 | 2238 YUKON STREET #210, Vancouver, BC | Plumbing Permit | Commercial | Tenant Improvement | Completed | Commercial - Rough in drainage, venting and waterlines for 3 exam room sinks ,1 mop sink, 1 kitchen sink | NULL
SP-2021-00553 | 2021-09-03 | 1988 VERNON DRIVE, Vancouver, BC V6A 3Y6 | Sprinkler Permit | Commercial | Renovation | Issued | Commercial - Racking replacement in food storage freezer. Freezer also increasing in size. Sprinkler system to be modified, increase size of portion of main. | NULL
SP-2021-00554 | 2021-04-26 | 1190 HORNBY STREET, Vancouver, BC V6Z 2K5 | Sprinkler Permit | Commercial | Tenant Improvement | Completed | Commercial - 11th Floor - Add (x1) new head in office area | NULL
GP-2021-01535 | 2021-04-23 | 1690 W 66TH AVENUE, Vancouver, BC V6P 2S2 | Gas Permit | Residential | New | Completed | Residential - INFILL - Gas line for boiler only to be completed To construct a two storey one family infill building at the rear of this site with one surface parking spot having vehicular access from W. 66th. To be sprinklered to NFPA 13D (all rooms along south and east elevations to be sprinklered). Reviewed under the 2019 VBBL during the 2020 pandemic. This infill is not to be strata titled. | NULL
EP-2021-03052 | 2021-06-04 | NULL | Electrical Permit | Commercial | New | Completed | Installation / Repair - Commercial - Install of Micro Cell on J/U pole for Telus | 1000
PP-2021-01384 | 2021-04-26 | 1109 MAPLE STREET, Vancouver, BC V6J 3R7 | Plumbing Permit | Residential | Renovation | Issued | Residential - Complete renovation 1 kitchen sink, 1 dishwasher, 1 hot water tank, 3 toilets, 4 basins, 2 showers, 1 tub, 1 laundry machine, 1 diswasher To permit exterior and interior alterations to this existing One Family Dwelling on this corner with lane site. Scope to Include: Remove and replace all exterior windows, no size changes. Interior layout changes to kitchen and addition of entry closet, layout change to second floor and updates to bathrooms, new finishes throughout, including construction of glass guardrails along upper stairway OK For Field Review per A.Campbell & S.Easby - Sept.2.2020 A Sprinkler Permit is required for the proposed work to the sprinkler system. REUP checklist submitted - new windows will meet USI 1.4 or better District Building Inspector to determine if a Structural Schedule B is required. Revision #1 - January 12th, 2020 - remove and replace balcony finishes, membrane and drainage - replace glass guards - reframe wingwalls as required due to rot - reframe lower roof over ensuite closet - make level with main roof - revise sliding doors to tri-rail 3-panel sliders on main floor - same size opening - remove chimney on west wall - revise glass canopy over entry - revise window at upper floor ensuite - revised REUP from submitted - Structural Schedule B submitted by D.H. Wicke, P. Eng. - 604.484.2859 >>>> Amend: June 16th -Add: two roof drains | NULL
EP-2021-03055 | 2021-04-26 | 3525 E GEORGIA STREET, Vancouver, BC V5K 2L9 | Electrical Permit | Residential | New | Issued | Temporary Power - Residential - To provide temporary power. DB – NOT ISSUED: Work authorized by this permit is for placement of a temporary power pole only and does not authorize any site construction and/or excavation. A separate Building Permit will be required prior to commencement of any other work on this site | NULL
EP-2021-03058 | 2021-04-23 | NULL | Electrical Permit | Commercial | New | Completed | Installation / Repair - Commercial - Install of Micro Cell on J/U Pole for Telus **Amendment May 11, 2021** Install Value is 1000.00 | 1000
GP-2021-01536 | 2021-04-23 | 1848 W 13TH AVENUE, Vancouver, BC V6J 2H3 | Gas Permit | Residential | New | Completed | Residential - Install new BBQ Box | NULL
EP-2021-03059 | 2021-04-23 | NULL | Electrical Permit | Commercial | New | Completed | Installation / Repair - Commercial - Install of Micro Cell on J/U pole for telus **Amendment May 11, 2021** Install Value is 1000.00 | 1000
PP-2021-01386 | 2021-04-26 | 1579 MARINER WALK, Vancouver, BC V6J 4X9 | Plumbing Permit | Residential | Renovation | Completed | Residential - Cut & cap bypass line around backflow device. | NULL
GP-2021-01537 | 2021-04-23 | 1118 E 54TH AVENUE, Vancouver, BC V5X 1L9 | Gas Permit | Residential | New | Completed | Residential - IFD+SS - #1 & #2 - Main house fireplace To construct a 2 storey one-family dwelling with a secondary suite located in the Basement/Cellar ($1,196,000.00) with two open parking pads and an attached garage with the Laneway house , providing total of 03 parking spaces, having vehicular access from the 20' Lane. The entire building, INCLUDING THE ATTACHED GARAGE (if applicable), to be sprinklered to NFPA 13D. Note: Parking for this site is under LWH DB-2020-02547 1. Covenant registered at the Land Title Office under CA8181190 2. No Strata Titling permitted 3. A/C proposed – Exterior component located in Rear yard, Interior component located on Second Floor. 4. Bar sink located in Basement. | NULL
BP-2020-04058 | 2021-12-07 | 2225 W 16TH AVENUE, Vancouver, BC V6K 3B4 | Building Permit | Building Permit (BP) | Addition / Alteration | Issued | High Density Housing / Commercial - Addition / Alteration - Building 1, To alter and convert this existing One-Family Dwelling to a 3-storey Multiple Conversion Dwelling (Building 1) containing three dwelling units (and to construct an infill One-Family Dwelling (Building 2) for a total of four dwelling units at the rear of the site, providing three parking spaces having vehicular access from the lane - under a separate permit) Building review Branch Notes: - Building Permit for DP-2019-00887 and DPMA DP-2020-00898 - Main permit for two buildings on this lot. - Both buildings designed under part 5 of VBBL. Schedule B and D provided. - Project value for building #1 is $1,000,000 - Entire building to be sprinklered to NFPA 13R (application submitted under SP-2020-01953 & SP-2020-01952) - Openable window shall conform to requirements under 9.8.8.1(4). - Dwelling units shall comply for ASTC requirements and adjoining construction as per 9.11. - Building will be fully upgraded as stratification is proposed. * Reviewed as per VBBL 2019 and during 2020 Pandemic Crisis. * | 1500000
EP-2020-09360 | 2020-12-21 | 4614 W 12TH AVENUE, Vancouver, BC V6R 2R6 | Electrical Permit | Residential | New | Completed | Installation / Repair - Residential - complete laneway wiring To construct a 2 storey laneway house building with an attached garage and 1 open parking pad, providing a total of 2 parking spaces, having vehicular access from the lane. ** Amend 01/28/2021**** Change service size from 100 amps to 200amps 1. Covenant registered at the Land Title Office under CA8011459 2. No Strata Titling permitted 3. No A/C unit proposed 4. Schedule B: JEFF ALLESTER P.eng (604-228-0518) Structural & Geotechnical 5. HPO: Residential Builder- sage construction ltd. | 8000
EP-2020-09359 | 2020-12-23 | 745 THURLOW STREET, Vancouver, BC V6E 0C5 | Electrical Permit | Commercial | New | Completed | Installation / Repair - Commercial - Installation of sound masking devices and cables. | 32438
PP-2020-04263 | 2020-12-22 | 159 W 4TH AVENUE, Vancouver, BC V5Y 1G4 | Plumbing Permit | Commercial | New | Completed | Commercial - dcva backflow assembly | NULL
DB-2020-04060 | 2021-01-27 | 3322 WORTHINGTON DRIVE, Vancouver, BC V5M 3T6 | Building Permit | Development and Building Permit (DB) | Addition / Alteration | Completed | Field Review - Addition / Alteration - 3322 Worthington Drive Exterior alteration to change front elevation cladding to culture stone, remove a portion WWOP rear deck to original condition in this existing one family dwelling. Ok for Field Review as per Thyda King Ok to relax front yard to 27.19' as per Andrew Wroblewski | 10000
GP-2020-04073 | 2020-12-22 | 3355 DEERING ISLAND PLACE, Vancouver, BC V6N 4H9 | Gas Permit | Residential | Renovation | Completed | Residential - Installation of 1 gas fireplace - venting and hook up only- -To permit interior alterations to this existing One Family Dwelling on this inside with no lane site. Scope to Include: Removal of some interior walls on the main floor, 2nd and 3rd floors. New flooring, tile mill work, trim etc. Upgrades to the existing HVAC, and new plumbing for kitchen fixtures. | NULL
PP-2020-04266 | 2020-12-22 | 1032 NELSON STREET, Vancouver, BC | Plumbing Permit | Commercial | Renovation | Completed | Commercial - New plumbing fixtures installation -Interior alterations to provide improvements to this 2-storey plus roof deck dwelling (townhouse) unit 1032 Nelson St on the ground and second floors of this multiple dwelling building on this site. Scope of work to remove kitchen walls, update kitchen, add closet, update to upstairs bathroom, and work related to plumbing and electrical. | NULL
PP-2020-04265 | 2020-12-22 | 1255 BIDWELL STREET, Vancouver, BC V6G 2K8 | Plumbing Permit | Commercial | Renovation | Completed | Commercial - install 1 @ 4 inch DCVA at main water line, and install 1 @ 1 inch RPBA | NULL
EP-2020-09362 | 2020-12-24 | 1166 ALBERNI STREET, Vancouver, BC V6E 3Z3 | Electrical Permit | Commercial | Renovation | Completed | Installation / Repair - Commercial - UNIT#1505 - Demo as required - Install 13 new area receptacles - Install 2 separate circuit receptacles (copier & printer) - Install 3 separate circuit kitchen receptacles - Install 1 separate circuit GFCI kitchen receptacle - Delete 5 receptacles - Install 11 mud rings - Install 17 Cat 6 data/Tel outlets (terminated both ends) - Install 2 exit signs - Install 1 battery pack - Install 9 2 pole vacancy sensors - Wiring existing lights to operate both 50% on and 100% as per Ashrae - Install 1 master switch - Relocate 8 1x4 fluorescent lights - Remove 15 1x4 fluorescent lights - Re-lamp existing light fixtures with LED T8 lamps - Install up to six 4” LED recessed lights in kitchen | 19000
GP-2021-01538 | 2021-04-26 | 4555 W 5TH AVENUE, Vancouver, BC V6R 1S6 | Gas Permit | Residential | Renovation | Issued | Residential - Supply and Install 2 Fireplace Units Alteration to this existing one family dwelling, Scope of work to include: convert existing one family dwelling to a multi conversion dwelling (MCD) to include one family dwelling with secondary suite, main floor sundeck to be decreased in size, main floor interior renovations to include existing wok kitchen removed and enable larger kitchen layout, french door added to north wall for access to proposed sun deck, upper floor to include: Shorten sub walls inside entry/closet area of bedroom #3 and change bedroom closet bi-fold to swing doors. | NULL
DB-2021-01773 | 2021-05-27 | 1233 HARO STREET, Vancouver, BC | Building Permit | Development and Building Permit (DB) | Addition / Alteration | Completed | Field Review - Addition / Alteration - Exterior and interior alterations to install two A/C units on the lower roof (over 4th floor) in this existing special needs residential facility community care (Class B) on this site. OK for DB per Hamed Ghasemi OK for field review per Dave Holbrook letters of assurance submitted by: S.K. Bhanot, P.Eng, 604-575-8220, Schedule A, Schedule D. Jason Bell, P.Eng, 604-790-0087, Mechanical Schedule B | 120000
EP-2021-03065 | 2021-04-23 | 1735 COMMERCIAL DRIVE, Vancouver, BC V5N 4A4 | Electrical Permit | Commercial | New | Completed | Installation / Repair - Commercial - installation of wireless alarm system | 890
BP-2021-01775 | 2021-06-17 | 2077 NELSON STREET, Vancouver, BC V6G 2Y2 | Building Permit | Building Permit (BP) | Addition / Alteration | Issued | Field Review - Addition / Alteration - 1501 - 2077 Nelson Interior alterations to provide improvements for this existing dwelling unit (#1501) in this existing builidng. Scope of work: relocating kitchen, bathrooms and bedroom. removing and installing non structural partition walls , electrical and plumbing work. Case file #101014911656 - March 30/21 QP for S&A Harvey Wong, CRSP, ROHT Energy requirements: E2 - Lighting - Install lighting dimmer, timers, and/or motion detectors on interior lights Notes: - DBI to determine on site if Schedule B, Structural is required | 350000
GP-2020-04074 | 2020-12-22 | 2795 W 31ST AVENUE, Vancouver, BC V6L 1Z9 | Gas Permit | Residential | New | Completed | Residential - Installation of 1 gas permit - venting and hook up only -To construct a 2 storey one-family dwelling with a detached accessory building (garage) at the rear providing 2 parking spaces, having vehicular access from the lane. | NULL
GP-2020-04089 | 2020-12-23 | 2228 NAPIER STREET, Vancouver, BC V5L 2P2 | Gas Permit | Residential | New | Completed | Residential - Installing and testing 48" Gas Range -To construct a 2 storey + cellar one-family dwelling with a secondary suite located in the Cellar with a detached accessory building (garage) at the rear providing 2 parking spaces, having vehicular access from the lane. | NULL
GP-2020-04093 | 2020-12-22 | 2895 ALAMEIN AVENUE, Vancouver, BC V6L 1S4 | Gas Permit | Residential | Renovation | Completed | Residential - Re & re Wolf Gas cooktop | NULL
EP-2020-09407 | 2021-01-05 | 471 E BROADWAY, Vancouver, BC V5T 1W9 | Electrical Permit | Commercial | Addition | Completed | Installation / Repair - Commercial - Security System Installation | 1170.23
SP-2020-01952 | 2022-01-17 | 2225 W 16TH AVENUE, Vancouver, BC V6K 3B4 | Sprinkler Permit | Commercial | Addition | Issued | Commercial - To install sprinkler to NFPA 13R in this Multiple Conversion Dwelling (Building 1) containing three dwelling units (and to construct an infill One-Family Dwelling (Building 2) for a total of four dwelling units at the rear of the site, providing three parking spaces having vehicular access from the lane - under a separate permit) * Reviewed as per VBBL 2019 and during 2020 Pandemic Crisis. | NULL
SP-2020-01953 | 2022-01-17 | 2231 W 16TH AVENUE, Vancouver, BC V6K 3B4 | Sprinkler Permit | Residential | New | Issued | Residential - -Building 2, To install sprinklers to NFPA 13R in this infill 2 storey One-Family Dwelling at the rear of the site, providing three parking spaces having vehicular access from the lane * Reviewed as per VBBL 2019 and during 2020 Pandemic Crisis | NULL
EP-2020-09365 | 2020-12-23 | 488 W 58TH AVENUE, Vancouver, BC V5X 1V5 | Electrical Permit | Commercial | New | Completed | Installation / Repair - Commercial - Domeastic Water Heat Trace in the Parkade. The building located at 488 West 58th Ave is a 6 storey residential building with apartment suites on levels 1 - 6. There are 2 levels of underground parking that contains storage rooms and building services. | 13355
DB-2021-01776 | 2021-06-17 | 4486 JOHN STREET, Vancouver, BC V5V 3X1 | Building Permit | Development and Building Permit (DB) | Addition / Alteration | Completed | Field Review - Addition / Alteration - CF-2020-004439 and CF-2021-002938 - Interior alterations and change of use this existing two-storey, one family dwelling to a one family dwelling with a secondary suite on the 1st storey. Upgrading for suite as per Special Inspection IA-2021-00049. Scope of work includes: raise roof over suite entrance at the rear, new door for mech room and electrical work. Infill stair opening on 2nd floor, interconnecting stairs not removed - to be used as storage with new door on 1st floor for suite. OK for Field Review as per R. Astorino April 23, 2021. Notes: ~ Energy Upgrade: Exempt < $20,000. ~ Building Not Sprinklered – No sprinkler permit required. ~ No parking provided on site, required on-site parking relaxed to "0", as per Sonia Erikson April 23, 2021. ~ Interconnected, hard-wired smoke alarms with carbon monoxide detection, battery back-up and silencing feature are to be installed in every bedroom and one on every floor which must be located in the hallway when the bedrooms are served by a hallway. ~ No strata-titling will be permitted ~ This is a two storey building pursuant to the Zoning and Development Bylaw. ~ An annual Vancouver Business License must be obtained prior to the rental of this approved one-family dwelling and/or secondary suite on this site. ~ Dedicated 3'-0" wide firefighting access path with overhead clearance of 2m to be maintained at all times. | 4000
GP-2021-01540 | 2021-04-23 | 3061 E 23RD AVENUE, Vancouver, BC V5R 1B2 | Gas Permit | Residential | Renovation | Completed | Residential - Boiler re&re | NULL
GP-2021-01558 | 2021-04-26 | 7571 MANITOBA STREET, Vancouver, BC V5X 4S9 | Gas Permit | Residential | Renovation - Dwelling Unit(s) only | Completed | Residential - moved gas line about 10 feet for gas range Interior alterations only to provide improvements to this existing residential townhouse dwelling unit at 7571 Manitoba Street at this existing Multiple Dwelling building site. | NULL
EP-2021-03068 | 2021-04-26 | NULL | Electrical Permit | Commercial | New | Completed | Installation / Repair - Commercial - Shaw power supply on BC Hydro pole # 2556496 at rear of Premises | 1000
EP-2020-09373 | 2021-01-05 | 3126 W 36TH AVENUE, Vancouver, BC V6N 2R5 | Electrical Permit | Residential | Renovation | Completed | Installation / Repair - Residential - To make renovation in the old house WWOP. To relocate the kitchen appliances and counter plug and some light, some receptacle. Hood fan, range and all associated wiring up to the supply breaker in the unauthorized suite on the lower floor to be removed as per BP. REFER TO: CF-2020-008702 | 3000
PP-2020-04267 | 2020-12-23 | 1829 PARKER STREET, Vancouver, BC V5L 2L1 | Plumbing Permit | Residential | Renovation | Completed | Residential - New drainage and water waterlines -CF-2020-001996 -Exterior and interior alterations to restore this existing Heritage "A" Multiple Conversion Dwelling, and a change of use from Multiple Conversion Dwelling with 4 units to Multiple Conversion Dwelling with 2 units, with 2-car surface parking at the rear having vehicular access from the lane. Note: Application is reviewed under VBBL 2019 and issued during Health pandemic 2020. >>>> AMEND: Nov. 16th to add ONE OUTSIDE STORM SUMP as per applicant, Lee | NULL
PP-2020-04272 | 2020-12-22 | 2840 ADANAC STREET, Vancouver, BC V5K 2N3 | Plumbing Permit | Residential | New | Issued | Residential - Plumbing fixtures -To construct a 2 storey laneway house building with an open parking pad, providing 1 parking space, having vehicular access from the lane. Note: This is a 1 ½ storey building pursuant to the Zoning & Development By-law Note: Bldg 1 (principal bldg) addressed #1- 2840 Adanac st retained on site. | NULL
EP-2020-09367 | 2021-01-07 | 660 PRIOR STREET, Vancouver, BC V6A 2G6 | Electrical Permit | Residential | Addition | Completed | Installation / Repair - Residential - extra low voltage, alarm, camera, telephone, cable network and intercome COMPLETE SECURITY ALARM SYSTEM | 5000
EP-2020-09368 | 2021-01-28 | 5969 ATHLONE STREET, Vancouver, BC V6M 3A3 | Electrical Permit | Residential | New | Completed | Installation / Repair - Residential - LWH - #3 - Wiring new laneway house. To construct a 2 storey laneway house building with1 open parking pad having vehicular access from the 20' Lane. Note: This is a 1 ½ storey building pursuant to the Zoning & Development By-law. 1. Covenant not required with existing house 2. No Strata Titling permitted 3. No A/C Unit proposed | 8000
GP-2021-01543 | 2021-04-23 | 4430 W 10TH AVENUE, Vancouver, BC | Gas Permit | Commercial | Renovation | Completed | Commercial - re re water heater AMEND: MAY 4/2021 CHANGE ADDRESS FROM 4428 W 10TH AV TO 4430 W 10TH | NULL
BP-2021-01779 | 2021-06-09 | 1988 VERNON DRIVE, Vancouver, BC V6A 3Y6 | Building Permit | Building Permit (BP) | Addition / Alteration | Issued | Field Review - Addition / Alteration - Interior alterations to install racking in the freezer area of this existing food products manufacturing tenant. Ok for field review per Bernice Wong May 28/21 Notes: - Schedule B: Structural, Ayaz Waseem Malik, P.Eng, 604-940-4000. - This building is sprinklered. A separate permit is required for the sprinkler work. - DBI to determine on site if a seismic letter is required for racking over 6ft high. - Energy Upgrade: scope of work is exempt | 59000
EP-2021-03071 | 2021-04-27 | 8543 RIVER DISTRICT CROSSING, Vancouver, BC V5S 0H2 | Electrical Permit | Commercial | Tenant Improvement | Completed | Installation / Repair - Commercial - Install power, data, lighting for tenant improvement Ashrae documents submitted | 19000
PP-2021-01394 | 2021-04-26 | 2001 NANTON AVENUE, Vancouver, BC V6J 4A1 | Plumbing Permit | Commercial | Renovation | Completed | Commercial - remodel bar piping and server station to accomidate bar upgrade. >>>> Amend: May 26th -Please remove the ice maker from our permit, this was added accidently. >>> AMEND: August 25th -add two back flows for glass washer at bar area. | NULL
GP-2021-01544 | 2021-04-23 | 5588 HOLLAND STREET, Vancouver, BC V6N 2A8 | Gas Permit | Residential | New | Completed | Residential - 1FD+SS - #1 & #2 - Supply and Install 1 Fireplace Unit To construct a 2 storey one-family dwelling with a secondary suite located in the Basement ($1,086,750) with a detached accessory building (garage) ($10,000), at the rear providing 1 parking space and 1 open parking space having vehicular access from Holland Street. The entire building, INCLUDING THE ATTACHED GARAGE (if applicable), to be sprinklered to NFPA 13D. 1. Covenant registered at the Land Title Office under CA8337996 2. No Strata Titling permitted 3. A/C Unit proposed in the rear yard 4. No Bar sink proposed | NULL
EP-2020-09369 | 2021-01-20 | 5969 ATHLONE STREET, Vancouver, BC V6M 3A3 | Electrical Permit | Residential | Addition | Completed | Installation / Repair - Residential - 1FD - #1 - Relocate existing main house service to new laneway house. | 200
EP-2020-09370 | 2021-01-20 | 3255 W 5TH AVENUE, Vancouver, BC V6K 1V3 | Electrical Permit | Residential | New | Completed | Installation / Repair - Residential - GARAGE - Wiring new garage. To construction a detached 22'x20' accessory building (two-car garage) at the rear of this existing one-family dwelling with a secondary suite site to provide two parking spaces having vehicle access from the rear lane. | 1000
EP-2020-09374 | 2020-12-22 | 5005 MANOR STREET, Vancouver, BC V5R 3Y4 | Electrical Permit | Residential | Addition | Completed | Installation / Repair - Residential - Increase the service from 120/240 v 100A to 200A single phase. | 2000
EP-2020-09375 | 2021-01-04 | 1032 NELSON STREET, Vancouver, BC | Electrical Permit | Commercial | Renovation | Completed | Installation / Repair - Commercial - Kitchen renovation Scope of work to remove kitchen walls, update kitchen, add closet, update to upstairs bathroom, and work related to plumbing and electrical. | 3500
EP-2020-09378 | 2021-01-04 | 2350 COMMERCIAL DRIVE, Vancouver, BC V5N 4B7 | Electrical Permit | Commercial | Tenant Improvement | Completed | Installation / Repair - Commercial - Replaced 85 2x4 t-bar T12/120V light fixtures with 85 2x4 LED light panels. | 12600
SP-2020-01954 | 2020-12-22 | 6938 BROOKS STREET, Vancouver, BC V5S 3J7 | Sprinkler Permit | Residential | New | Completed | Residential - To install 13 sprinkler heads -To construct a 2 storey laneway house building with 1 open parking pad having vehicular access from the 20' Lane. Note: This is a 1 ½ storey building pursuant to the Zoning & Development By-law. 1. Covenant not required with existing house 2. No Strata Titling permitted 3. No A/C Unit proposed 4. Schedule B: (J.J.S. Hui) P.Eng (778.319.3403) Structural & Geotechnical 5. HPO: Residential Builder- (E-LOYAL CONSTRUCTION LTD) 6. The entire building to be sprinklered to NFPA 13 D per 3.2.5.12.(3)(d) *EXISTING HOUSE* Note: Bldg 1 (principal bldg) addressed #1 – 6938 Brooks St. retained on site. **THIS PERMIT HAS BEEN ISSUED UNDER THE REQUIREMENTS OF VBBL #12511 (2019).** | NULL
EP-2021-03077 | 2021-04-23 | 2601 E HASTINGS STREET, Vancouver, BC V5K 1Z5 | Electrical Permit | Commercial | New | Completed | Installation / Repair - Commercial - Installation of two outdoor monitoring units on poles | 5000
GP-2021-01609 | 2021-04-29 | 2305 VINE STREET, Vancouver, BC V6K 3K6 | Gas Permit | Residential | Renovation | Completed | Residential - re & re tankless btu : 160,000 btu | NULL
EP-2021-03075 | 2021-04-27 | 420 E CORDOVA STREET, Vancouver, BC | Electrical Permit | Commercial | Tenant Improvement | Completed | Installation / Repair - Commercial - Disconnect the old water heater circuit. To connect the circuit to the 2 new insta-hot water heaters & circ pump | 870
EP-2021-03082 | 2021-04-27 | 2747 E 18TH AVENUE, Vancouver, BC V5M 2P8 | Electrical Permit | Residential | Tenant Improvement | Completed | Installation / Repair - Residential - Electrical to the outdoor heat pump unit in rear | 650
DB-2021-01787 | 2021-11-18 | 2460 BALACLAVA STREET, Vancouver, BC V6K 4M9 | Building Permit | Development and Building Permit (DB) | Addition / Alteration | Issued | High Density Housing / Commercial - Addition / Alteration - Seismic upgrades to this existing fire hall building. Scope of work includes exterior alterations to add shear wall, replace tower roof and relocate fuel tank. Note: 1.0. Application is reviewed under VBBL 2019 and issued during health pandemic 2020 and 2021. 2.0. OK to process as DB for exterior alterations as per Hamid Shayan, May 5, 2021 | 2940500
EP-2021-03137 | 2021-05-11 | 8005 HOLLYHOCK LANE, Vancouver, BC | Electrical Permit | Residential | Addition | Completed | Installation / Repair - Residential - Provide a turn-key installation inclusive of: - Cut open drywall and drill holes through the studs - Run NMD90 10/3cable from the electrical panel to the Wall Connector - Install Customer Supplied Wall Connector surface mounted - Supply and install a Cutler Hammer BR 30A 2 pole breaker for the wall connector - Label the panel schedule with "EV Charger" for the new circuit - Set up and commission the wall connector for the breaker size Existing 150 amp service load calc attached | 940
GP-2021-01547 | 2021-04-26 | 1139 E 29TH AVENUE, Vancouver, BC V5V 2S7 | Gas Permit | Residential | New | Completed | Residential - 1FD - install new gas fireplace To construct a 2 storey + cellar one-family dwelling ($635,500) with a detached accessory building (garage), at the rear providing 1 parking space, having vehicular access from the lane. Note: This Building Permit will remain in a suspended status until the associated (green) Demolition Permit BP-2020-02008 is completed. Note: This is a 2 storey building pursuant to the Zoning and Development By-Law. 1- No bar sink proposed 2- No A/C unit proposed | NULL
GP-2021-01548 | 2021-04-26 | 2196 KITCHENER STREET, Vancouver, BC V5L 2X1 | Gas Permit | Residential | Renovation | Completed | Residential - remove and replace | NULL
GP-2021-01549 | 2021-04-26 | 639 W 27TH AVENUE, Vancouver, BC V5Z 4H7 | Gas Permit | Residential | Renovation | Completed | Residential - remove and install gas fireplace into masonry Interior alterations to provide improvements to this dwelling unit (639 W 27th Avenue) in Building 'L' at this multiple dwelling development on this site. | NULL
PP-2021-01397 | 2021-04-27 | 4384 QUESNEL DRIVE, Vancouver, BC V6L 2X6 | Plumbing Permit | Residential | New | Completed | Residential - install 3/4" DCVA | NULL
BP-2021-01790 | 2022-01-11 | 2948 E 3RD AVENUE, Vancouver, BC V5M 1H8 | Building Permit | Building Permit (BP) | Demolition / Deconstruction | Completed | Low Density Housing - Demolition / Deconstruction - To demolish the existing one family dwelling building ($15,000) on this site by means of deconstruction. Demo Declaration – JVT Excavating & Demolition Ltd (778) 318-1643 This permit is subject to the Green Demolition Bylaw (11023) Pre-1950: Green Demolition Conditions Apply 75% Recycling Rate of Building Materials Required | 15000
EP-2021-03080 | 2021-04-27 | 1055 DUNSMUIR STREET, Vancouver, BC | Electrical Permit | Commercial | Tenant Improvement | Completed | Installation / Repair - Commercial - Demo, S&I downlights, dimmer switches, receptacles and data. #2300 - 23rd Floor Interior alterations to provide tenant improvements to this existing office tenant on the 23rd floor (#2300) on this existing commercial use building. Scope of work: remove 3 partition walls to provide a open collaboration space, change lighting, remove and replace kitchenette. Plumbing to remain in current location. | 5862
SP-2020-01955 | 2020-12-22 | 2123 W 4TH AVENUE, Vancouver, BC V6K 1N7 | Sprinkler Permit | Commercial | Tenant Improvement | Completed | Commercial - Relocation of 4 sprinklers and addition of 4 sprinklers. -Interior alterations to provide tenant improvements to this existing retail space of this existing commercial building on this site. Scope of work includes: new partition walls and doors, new washrooms, and electrical and plumbing work. -NOTE: 1) Energy Upgrade: E2 - Lighting - Upgrade to Local Control (per 9.4.1.1.(a) of ASHRAE 90.1-2016) 2) Building sprinklered – Building inspector to determine on site if a separate sprinkler permit is required. 3) Exterior signage is not approved. Separate sign permit is required for any sign type described in the definitions section of the Sign By-law. 4) This permit was reviewed under the 2019 VBBL during the Covid 19 pandemic. >This application does not include any of the following: 1. Not more than 20 sprinklers (add, relocate, or remove), 2. hydraulic calculations, 3. change in occupancy and /or hazard classification, 4. warehouse storage arrangements, 5. mobile compact storage arrangements, 6. alternative solutions, 7. changes to the sprinkler system supply piping (e.g. valves, mains, cross-mains, branch-lines, etc.), or 8. flexible sprinkler pipe. | NULL
EP-2020-09379 | 2021-01-06 | 749 KASLO STREET, Vancouver, BC V5K 3Z5 | Electrical Permit | Residential | Addition | Completed | Installation / Repair - Residential - Electrical hook up for outdoor HVAC unit | 650
GP-2020-04080 | 2020-12-22 | 395 SE MARINE DRIVE, Vancouver, BC V5X 2S8 | Gas Permit | Residential | Renovation | Completed | Residential - HWT Re&RE | NULL
EP-2020-09383 | 2020-12-22 | 3302 E 25TH AVENUE, Vancouver, BC | Electrical Permit | Commercial | Renovation | Expired | Temporary Power - Commercial - To provide temporary power. **** Amend 01/11/2021** Change the 100Amp to 200 Amp permanent service ** Amend 01/13/2021** Correct service to temporary service | NULL
SP-2020-01957 | 2020-12-23 | 5335 MCHARDY STREET, Vancouver, BC | Sprinkler Permit | Residential | New | Completed | Residential - Install sprinklers in: -To construct a 2 storey laneway house building with an open parking pad, providing 1 parking space, having vehicular access from the lane. Note: This is a 1 ½ storey building pursuant to the Zoning & Development By-law Note: Bldg 1 (principal bldg) addressed 5306 Taunton St retained on site. 1. No A/C unit proposed 2. Schedule B: SHAMSUL ALAM SHIKDER P.Eng (604.255.3740) Structural & Geotechnical 3. HPO: Residential Builder- Heer Properties Group Corp. ******THIS PERMIT HAS BEEN ISSUED UNDER THE REQUIREMENTS OF VBBL 2019 (#12511)****** | NULL
BP-2021-01794 | 2021-06-14 | 5701 BALACLAVA STREET, Vancouver, BC | Building Permit | Building Permit (BP) | Addition / Alteration | Issued | Field Review - Addition / Alteration - Interior alterations to renovate the office area on the lower of this existing senior school on this site. OK for field review as per Jamie Zhang, Apr. 26,21 Scope of work includes enclosing an area within existing office space to create individual offices A separate Sprinkler Permit is required for work to the sprinkler system. Schedule A/Architectural Schedule B submitted by Simon Richards, Architect - 604.253.2800 Electrical Schedule B submitted by Bernard Legare - 604.696.8000 Mechanical/Plumbing Schedule B submitted by Van Minh Wayne Hua - 604.696.8000 Energy Upgrade Selected: E2 - Lighting - Upgrade to incorporate FULL OFF per 9.4.1.1.(h) of ASHRAE 90.1-2016 | 70000
EP-2021-03083 | 2021-04-26 | 707 E 43RD AVENUE, Vancouver, BC V5W 0C1 | Electrical Permit | Commercial | Addition | Completed | Installation / Repair - Commercial - Security System Installation | 1067.2
BP-2021-01796 | 2021-06-07 | 5638 LABURNUM STREET, Vancouver, BC V6M 3S8 | Building Permit | Building Permit (BP) | Addition / Alteration | Suspended | Field Review - Addition / Alteration - Exterior and interior alterations to this existing one family dwelling on this site. OK for field review as per Jamie Zhang, Apr. 23/21 Scope of work includes removal of wall between kitchen and family room, new kitchen and dining room layout, removal of wall, replace kitchen window with sliding door, replace family room door with window, replacing all windows Schedule A/Architectural Schedule B submitted by Jordan Kutev, Architect - 604.299.3222 Structural/Geotechnical Schedule B submitted by Tim Lam, 604.255.7670 Scope of work to include energy upgrade in accordance with Article 11.2.1.4 of the 2019 Vancouver Building By-law and as per the Energy Efficiency Upgrade Details noted in the Energuide Report submitted by Shoaib Mansuri, Amerispec Inspection Services. | 150000
EP-2021-03309 | 2021-05-20 | 4688 W 4TH AVENUE, Vancouver, BC V6R 1R5 | Electrical Permit | Residential | New | Issued | Installation / Repair - Residential - duplex wiring If work on this site could lead to ground disturbance (impacting soil) advise applicant to contact the Provincial Archaeology Branch at 250-953-3334 for a list of archaeological consultants, who when retained by the proponent, will apply on the proponent’s behalf for the necessary archaeological permits. In addition, please be advised that reports from an Archaeologist (Archaeological Overview Assessment (AOA) or Archaeological Impact Assessment (AIA) reports) and archaeological/heritage inspection permits from the First Nations may be necessary prior to the release of your City of Vancouver permits. **Amendment Sep 22, 2021** the address of this duplex , one of them has correct address and second one is wrong , 4688 was correct 4699 was wrong ,so please change address 4699 to 4690 so correct address for this duplex will be 4688 and 4690 >To construct a 2 storey two-family dwelling with a/(2) secondary suite(s) located in the Basement/Cellar ($1,508,000.00) with a detached accessory building (garage) and 2 open parking at the rear providing 4 parking spaces, having vehicular access from the West 4th Avenue (no existing rear lane). The entire building, INCLUDING THE ATTACHED GARAGE (if applicable), to be sprinklered to NFPA 13D. 1. Covenant registered at the Land Title Office under CA8548309 2. A/C proposed – Exterior component located in rear yard, Interior component located on second floor. 4. Schedule B: (Alan Prahalad) P.Eng (604.831.1431) Structural and Geotechnical 6. HPO: Residential Builder- Arsh Construction Ltd. | 28000
GP-2021-01552 | 2021-04-26 | 3351 VINE STREET, Vancouver, BC V6L 3G6 | Gas Permit | Residential | New | Issued | Residential - LWH - To install1 boiler 1 range There is pipping for range To construct a 2 storey laneway house building with an detached 2-car garage for site, and 1 exterior surface parking space, providing 3 parking spaces in total, having vehicular access from the lane. | NULL
EP-2021-03086 | 2021-04-26 | 767 E 56TH AVENUE, Vancouver, BC V5X 1R8 | Electrical Permit | Residential | New | Completed | Installation / Repair - Residential - Wiring and service. >2 Storey One-family dwelling with a secondary suite To construct a 2 storey one-family dwelling with a secondary suite ($540,500) with 1 parking space in the rear, having vehicular access from the lane. Note: This is a 2 storey building pursuant to the Zoning and Development By-Law 1- Covenant registered at the Land Title Office under CA7747258 2- No strata titling permitted 3- No A/C unit proposed 4- Structural and geotechnical schedule B: Makhan S.Dhillon , Globe Geotech Ltd (604.537.6271) 5- HPO: Gill's Construction Ltd "Combustible projections or roof soffits on an exposing building face shall not project to less than .45m from the property line and shall be in compliance with VBBL 2014 9.10.15.5.(9) The entire building, INCLUDING THE ATTACHED GARAGE (if applicable), to be sprinklered to NFPA 13D. Any alterations or conversions to the attached garage (if applicable) to habitable living space shall not be permitted without first obtaining the approval of the Director of Planning and the Chief Building Official. Thermal protection measures and Laneway house design guidelines shall be required to be met prior to the approval of the conversion. ******THIS PERMIT HAS BEEN ISSUED UNDER THE REQUIREMENTS OF VBBL 2014 ****** Addressing Data 767 E 56th Av - One Family Dwelling 769 E 56th Av - Secondary Suite | 18000
SP-2021-00561 | 2021-04-26 | 8088 SELKIRK STREET, Vancouver, BC V6P 4H7 | Sprinkler Permit | Residential | New | Completed | Residential - New sprinkler system To construct a two-storey two-family dwelling ($704,250), with a detached accessory building (garage) at the rear providing 2 parking spaces, having vehicular access from the lane. Note: This is a 2 storey building pursuant to the Zoning and Development By-Law 3. A/C units proposed in the rear yard 4. Bar sinks proposed in the basement 5. Schedule B: J Bozsik P. Eng (604 431-0055) Structural & Geotechnical 6. HPO: Residential Builder - JSS Development Ltd. Address Note: Addresses assigned per approved plans. Fire and Emergency street access to the back unit is from the south side. Street access must be provided and maintained at all times. The building addresses are to be posted and to be visible from the street in accordance with the Building By-law prior to final inspection. ******THIS PERMIT HAS BEEN ISSUED UNDER THE REQUIREMENTS OF VBBL #12511 (2019)****** | NULL
PP-2020-04273 | 2020-12-22 | 1638 ANGUS DRIVE, Vancouver, BC V6J 4H3 | Plumbing Permit | Residential | Renovation | Issued | Residential - New plumbing rough in and finish for a major renovation -Exterior and interior alterations to add to the existing 3 storey one family dwelling (Group C) Vancouver Heritage Registered 'B' building on this site. Proposed work includes removal of the existing exterior cladding system and installation of new drainage cavity complete with new cladding, windows, and roofing. Building Review Branch Notes: 1. Entire building sprinklered to NFPA 13D. 2. Refer to related Alternative Solution AL-2018-00269. | NULL
EP-2020-09393 | 2021-01-08 | 388 DRAKE STREET, Vancouver, BC V6B 6A8 | Electrical Permit | Commercial | Renovation | Completed | Installation / Repair - Commercial - Disconnect and re connect of sauna unit. Alter bathrooms lighting. Re and re of old fluorescent pot lights to led. Addition of led pots over pool Dyson hand dryer | 4800
GP-2020-04083 | 2020-12-22 | 252 E 48TH AVENUE, Vancouver, BC V5W 2E1 | Gas Permit | Residential | Renovation | Completed | Residential - Replacement of Furnace | NULL
BP-2020-04061 | 2021-01-25 | 1020 HARWOOD STREET #1501, Vancouver, BC V6E 4R1 | Building Permit | Building Permit (BP) | Addition / Alteration | Completed | Field Review - Addition / Alteration - #1501 Interior alterations to this dwelling unit on the 15th floor of this existing multiple dwelling building on this site. OK for field review per Jamie Zhang, Dec.22/20 Scope of work includes upgrading bathrooms and kitchen including new cabinetry, new lighting, new interior doors, removal of divider wall between kitchen and dining room, relocate entry closet adjacent dining room, new floors, paint This is a sprinklered building. No sprinkler permit req'd District Building Inspector to determine if a Schedule B is required for removal of the wall Energy upgrade selected: L2 - Appliances - Upgrade to an Energuide/Energy Star appliance (fridge, dishwashesr) | 200000
EP-2021-00351 | 2021-01-20 | 2312 BROCK STREET, Vancouver, BC V5N 2Z7 | Electrical Permit | Residential | New | Issued | Installation / Repair - Residential - complete wiring for new house >-related to: EP-2021-00350 EP_2021-00349 EP-2021-00348 EP-2021-00347 ** Amend 12/16/2021** main service for all 10 units are 400 amp /three phase /208 volts EP-2021-00346 >To construct a new Two-Family Dwelling building with two Lock-Off Units with an attached garage providing 2 parking spaces, having vehicular access from the lane. (Building FG; $401,370) Stru B & Geo B are submitted. See BP-2018-02861 for BP fees. See main building permit BP-2018-03001 for documents, comments, and time entry. ***THIS PERMIT HAS BEEN ISSUED UNDER THE REQUIREMENTS OF VBBL 2014 & AMENDMENTS (BYLAW #12013)*** Building Review Branch Notes: - Building to be sprinklered to NFPA 13D. Bathrooms and closets shall be sprinklered as per VBBL 9.10.14.4.(7). - At least one entrance door of each dwelling shall be equipped with a beveled threshold not more than 13 mm above the floor level except for entrance doors serving roof decks and basements per VBBL 3.8.5.2.(1)(b). - All new windows, doors and skylights shall conform to AAMA/WDMA/CSA101/I.S.2/A440, NAFS and VBBL 9.7.5. - Building shall comply with Energy Efficiency requirements per VBBL 10.2.1.5. | 20000
GP-2021-01554 | 2021-04-26 | 4188 PUGET DRIVE, Vancouver, BC V1V 1V1 | Gas Permit | Residential | New | Completed | Residential - 1FD+SS - Gas connection to cook top from existed gas outlet To construct a 2 storey one-family dwelling with a secondary suite located in the Cellar with a detached accessory building (garage) , at the rear providing 3 parking spaces, having vehicular access from the lane. Address note: 4188 Puget Drive- main dwelling unit 4180 Puget Drive- Secondary suite 1. Covenant registered at land title office under CA5710817 2. A/C unit proposed | NULL
EP-2021-03089 | 2021-04-26 | 387 E WOODSTOCK AVENUE, Vancouver, BC V5W 1N2 | Electrical Permit | Residential | New | Completed | Installation / Repair - Residential - Alarm,cable,data + Intercom | 2000
PP-2021-01402 | 2021-04-27 | 3589 KINGSWAY, Vancouver, BC | Plumbing Permit | Commercial | Tenant Improvement | Completed | Commercial - New rough in and finishing washroom x1, hand sink x1,wash machine x1, hub drain x1. Electrical hot water heater x1. | NULL
EP-2021-03092 | 2021-04-28 | 1111 RICHARDS STREET, Vancouver, BC V6B 5C7 | Electrical Permit | Residential | Tenant Improvement | Completed | Installation / Repair - Residential - Re and re underground conduit and pull box. Install new underground conduit as per design. This permit has been issued for all site work and below grade facilities including 9 levels common underground parking for the propose development: To construct a site with a 35-storey mixed use residential/commercial/institutional building containing Child Day Care Facility for a maximum of 12 children, Retail Store, and Restaurant - Class 1 uses on the ground floor, 119 secured market rental dwelling units on the second through 11th storeys, 191 market dwelling units on the 12th through 35th storeys, and 9 levels of underground parking levels | 15000
SP-2021-00565 | 2021-04-26 | 387 E WOODSTOCK AVENUE, Vancouver, BC V5W 1N2 | Sprinkler Permit | Residential | New | Completed | Residential - Install sprinklers in Duplex >To construct a two-storey and 1/2 storey two-family dwelling ($721,175.00) with a detached accessory building (garage) at the rear providing 2 parking spaces, having vehicular access from the lane. Note: This is a 2 storey building pursuant to the Zoning and Development By-Law 1. No A/C units proposed 2. No bar sinks (2) proposed 3. Schedule B: Jason Hui, P.Eng (778.319.3403) Structural & Geotechnical 4- HPO: Residential Builder- TRG Construction Corp. ******THIS PERMIT HAS BEEN ISSUED UNDER THE REQUIREMENTS OF VBBL 2019 (#12511)****** | NULL
EP-2021-03094 | 2021-04-28 | 1420 E 54TH AVENUE, Vancouver, BC V5P 1Y1 | Electrical Permit | Residential | Renovation | Completed | Installation / Repair - Residential - Service upgrade from 70 amp to 125 amp | 1500
EP-2021-03096 | 2021-04-26 | 3437 FRANKLIN STREET, Vancouver, BC V5K 1Y4 | Electrical Permit | Residential | New | Completed | Installation / Repair - Residential - complete installation of electrical included main service , rough in & finishing FOR two dwelling address 3437 & 3439 >To construct a 2.5 storey two-family dwelling ($717,212.50) with a detached accessory building (garage) and 1 open parking at the rear providing 2 parking spaces, having vehicular access from the lane. 1. A/C Unit proposed 2. A/C proposed – Exterior component located in North and South, Interior component located in second floor (South Unit) and 2.5 floor (North Unit) 3. Schedule B: (Sharat Chande) P.Eng (604.723.7534) Structural & Geotechnical 4. HPO: Residential Builder- SST Development Ltd. Note: This is a 2 storey building pursuant to the Zoning and Development By-Law Address Information: Principle Dwelling #1: 3437 Franklin St Principle Dwelling #2: 3439 Franklin St. Addresses have been assigned per the approved plans, access to the rear unit is from the South side. This access must be provided & maintained at all times and the building addresses posted to be visible from the street in accordance with the Building By-law. This Building Permit will remain in a suspended status until the associated (green) Demolition Permit BP-2020-03100 is completed. **THIS PERMIT HAS BEEN ISSUED UNDER THE REQUIREMENTS OF VBBL #12511 (2019) ** ****ALL PROJECT COORINDATOR NOTES HAS BEEN ACCEPTED BY THE APPLICANT**** This Building Permit will remain in a suspended status until the associated (green) Demolition Permit BP-2020-03100 is completed. | 24000
SP-2021-00579 | 2021-04-28 | 2919 TEMPLETON DRIVE, Vancouver, BC V5N 4W4 | Sprinkler Permit | Residential | New | Issued | Residential - New sprinkler installation >To construct a 2 storey + cellar one-family dwelling with a secondary suite ($704,000) located in the cellar 1- Covenant registered at the Land Title Office under CA7586632 2- No strata titling permitted 3- No proposed bar sink 4- A/C unit proposed in rear yard 5- Schedule B: Antony Wang P.Eng (604-618-6236) Structural 5- Schedule B: Antony Wang P.Eng (604-618-6236) Architectural 5- Schedule B: Zhao Guan P.Eng (778-868-5635) Geotechnical 4- HPO: Residential Builder- Royal Golden Construction Group Limited 6- Schedule A: Antony Wang P.Eng ******THIS PERMIT HAS BEEN ISSUED UNDER THE REQUIREMENTS OF VBBL 2014 ********* | NULL
BP-2020-04063 | 2021-02-04 | 2021 COLUMBIA STREET, Vancouver, BC | Building Permit | Building Permit (BP) | Addition / Alteration | Completed | Field Review - Addition / Alteration - Interior alterations to provide tenant improvements to the General Office space on the 2nd floor of this existing commercial building on this site. Scope of work includes new interior walls, new lighting fixtures, new carpets, and new paint. OK for field review as per Jamie Zhang, Dec. 22/20 Architectural Schedule B submitted by Craig Mercs, Architect AIBC, 604.734.2004 No sprinkler permit required. Energy Upgrade: E2 - Lighting - Upgrade to incorporate Automatic Lighting Shutoff (per 9.4.1.1 of ASHRAE 90.1-2016) | 20000
PP-2020-04274 | 2020-12-22 | 3160 VENABLES STREET, Vancouver, BC V5K 2S4 | Plumbing Permit | Residential | New | Completed | Residential - sumps -Engineering Assurance letter will be submitted with the District Inspector on the site | NULL
DB-2020-04066 | 2021-06-07 | 6849 KILLARNEY STREET, Vancouver, BC V5S 2Y2 | Building Permit | Development and Building Permit (DB) | Demolition / Deconstruction | Completed | Low Density Housing - Demolition / Deconstruction - Demolition – Conventional To demolish the existing one family dwelling building ($15,000) on this site. Demo contractor name: JVT EXCAVATING & DEMOLITION LTD Demo contractor phone number: 778-893-1643 | 15000
EP-2020-09386 | 2021-01-04 | 4592 W 15TH AVENUE, Vancouver, BC V6R 3B4 | Electrical Permit | Residential | New | Completed | Installation / Repair - Residential - Alarm IntercomTelephone Tv Data Vacuum Cameras Speakers Rough in And Complete Site Contact .Kal 604-657-5032 | 4000
EP-2020-09385 | 2021-01-11 | 560 E 30TH AVENUE, Vancouver, BC V5V 2V6 | Electrical Permit | Residential | New | Completed | Installation / Repair - Residential - Wire for security, cameras | 2395
BP-2020-04069 | 2021-03-01 | 1930 W 3RD AVENUE, Vancouver, BC V6J 1L1 | Building Permit | Building Permit (BP) | Addition / Alteration | Completed | Field Review - Addition / Alteration - #211 - 2nd floor Interior alterations to renovate the bathroom and kitchen in unit #211 (2nd floor) in this existing multiple dwelling building on this site. OK for Field Review by Amelia P - Dec 21/20 Energy upgrade: E2-retrofit path: 1@E2 / E2 - Lighting- install energy efficient lighting fixtures (single occupied space area) Note to applicant: The services of a structural may be required, based upon site inspection by the District Building Inspector. A separate sprinkler permit may be required as determined by the District Building Inspector. | 45000
SP-2020-01963 | 2021-07-28 | 1649 E BROADWAY, Vancouver, BC V5N 1V9 | Sprinkler Permit | Commercial | New | Issued | Commercial - ***CONSTRUCTION STANDPIPE SYSTEM ONLY. LEVELS P2 TO LEVEL 10 ONLY.*** For all Construction Standpipe work to the 2014 VBBL; and NFPA 14, "Standard for the Installation of Standpipe and Hose Systems". Site Deception: To construct a 10-storey (potentially 12 storey, related to DP-2020-00766) mixed-use building comprising of retail units (Group E) at level 1, 45 secured market rental units at levels 2 to 5, and 41 market units at levels 6 to 10, all over two levels of parking underground. THIS IS A CERTIFIED PROFESSIONAL PROJECT and the CP is Susana Chui, P.Eng C.P. This application does not include any of the following: • Alternative solutions. • Sprinkler Systems. Notes: 1. Permit reviewed during COVID-19 pandemic. 2. Sprinkler Engineer of Rob Gregg, P.Eng. of MCW. P: 604.687.1821 E: rgregg@mcw.com 3. Separate permit(s) and documents required sprinkler system and final standpipe design. 4. This permit does not include Levels 11, 12 and the Roof. The EOR shall apply for revision to the sprinkler permit when Stage 3 of the Building Permit has been revised to include top two storeys (related to DP-2020-00766). Related Permit: 1. SP-2021-0XXXXX - Sprinkler System. Construction Standpipe: 1. Construction Standpipe to be installed in accordance with the VBBL, NFPA 14, City of Vancouver Bulletin 2017-003-BU/FI. 2. Maintain Fire Department Access at all times. 3. Provide directional signage to direct the Fire Department to the location of the temporary Fire Department Connection. Signage wording and locations to be update as the site changes. 4. Coordinated with the Vancouver Fire and Rescue Services (VFRS). 5. Automatic wet standpipe system. Freeze protection of pipe against freezing to 8.16.4.1 of NFPA 13, 6.1.2.3 of NFPA 14, VBBL, and BULLETIN 2020-003-BU/EL/SP. Freeze protection to follow installation of standpipe system. | NULL
EP-2020-09387 | 2021-01-04 | 1396 E 47TH AVENUE, Vancouver, BC V5W 3V8 | Electrical Permit | Residential | New | Expired | Temporary Power - Residential - To provide temporary power. Valid 01/04/2021 until 01/03/2022 | NULL
EP-2020-09389 | 2021-01-05 | 1963 W 37TH AVENUE, Vancouver, BC V6M 1N5 | Electrical Permit | Residential | Renovation - Dwelling Unit(s) only | Issued | Installation / Repair - Residential - Replacement of main electrical panel and breakers. Not upgrade. | 900
EP-2021-03098 | 2021-04-26 | 1525 E 55TH AVENUE, Vancouver, BC V5P 1Z2 | Electrical Permit | Residential | New | Completed | Installation / Repair - Residential - Low voltage wiring and complete alarm system, TV and data cable. | 1000
BP-2021-01799 | 2021-09-16 | 3355 W 14TH AVENUE, Vancouver, BC V6R 2V9 | Building Permit | Building Permit (BP) | Demolition / Deconstruction | Completed | Low Density Housing - Demolition / Deconstruction - To demolish the existing one family dwelling building ($15,000) on this site by means of deconstruction. Demo Declaration – Prime Demolition & Excavating (604)-998-5506 This permit is subject to the Green Demolition Bylaw (11023) Pre-1950: Green Demolition Conditions Apply 75% Recycling Rate of Building Materials Required | 15000
BP-2021-01800 | 2021-06-22 | 3355 W 14TH AVENUE, Vancouver, BC V6R 2V9 | Building Permit | Building Permit (BP) | Salvage and Abatement | Completed | Low Density Housing - Salvage and Abatement - Salvage and abatement permit only for DB-2021-01798 and to be completed under the supervision of a registered professional. This permit does not authorize demolition, deconstruction or construction work. QP: Peter Van Bakel British Columbia Qualified Professionals CRSP 604-780-5683 Demolition/ Deconstruction Permit: DB-2021-01799 Building Permit: DB-2021-01798 | 0
SP-2021-00566 | 2021-04-26 | 1977 E 2ND AVENUE, Vancouver, BC V5N 1E5 | Sprinkler Permit | Residential | New | Issued | Residential - New sprinkler system >Building #1: To construct a new 2 storey plus cellar Two-Family dwelling, (and a separate two-storey one-family dwelling building at the rear of the property providing 3 parking spaces (2 garage + 1 surface space) having vehicular access from the rear lane, under separate permit) Building Review Branch Notes: - Building Permit for DP-2018-00570 - Main permit for 2 buildings on this lot. - Building to be sprinklered to NFPA 13D * Reviewed as per VBBL 2019 and issued during 2020/2021 Pandemic Crisis. | NULL
SP-2021-00567 | 2021-04-26 | 1981 E 2ND AVENUE, Vancouver, BC V5N 1E5 | Sprinkler Permit | Residential | New | Issued | Residential - New sprinkler system >Building #2: To construct a two storey One-Family Dwelling and attached garage at the rear of the property providing 3 parking spaces (2 garage + 1 surface space) having vehicular access from the rear lane. Building Review Branch Notes: - Refer to BP-2019-05720 for all reviews, docs, etc. - Building to be sprinklered to NFPA 13R - Project value for Building #2: $200k. * Reviewed as per VBBL 2019 and issued during 2020/2021 Pandemic Crisis. | NULL
EP-2021-03102 | 2021-04-26 | 179 DAVIE STREET #220, Vancouver, BC V6Z 2Y1 | Electrical Permit | Commercial | New | Issued | Installation / Repair - Commercial - CCTV,Alarm,Data/Tel | 1800
SP-2021-00569 | 2021-04-26 | 2979 E 7TH AVENUE, Vancouver, BC V5M 1V2 | Sprinkler Permit | Residential | New | Completed | Residential - New Sprinkler >To construct a two-storey two-family dwelling ($774,250.00) with a detached accessory building (garage) at the rear providing 2 parking spaces, having vehicular access from the lane. Note: This is a 2 storey building pursuant to the Zoning and Development By-Law 1. A/C units proposed 2. Bar sinks (2) proposed in 3. Schedule B: Cesar Parayno P.Eng (604.241.9638) Structural & Geotechnical 4- HPO: Residential Builder- SEKIGO DEVELOPMENT CORP Address Note: Addresses have been assigned per the approved plans, access to the rear unit is from the EAST side. This access must be provided & maintained at all times and the building addresses posted to be visible from the street in accordance with the Building By-law. ******THIS PERMIT HAS BEEN ISSUED UNDER THE REQUIREMENTS OF VBBL 2019 (#12511)****** | NULL
EP-2021-03103 | 2021-04-27 | 388 KASLO STREET, Vancouver, BC V1V 1V1 | Electrical Permit | Commercial | Renovation | Completed | Installation / Repair - Commercial - We are going to move an emergency light from where it is now, about 2’ to the left or right | 185
EP-2021-03104 | 2021-04-26 | 4636 W 3RD AVENUE, Vancouver, BC V6R 1N4 | Electrical Permit | Residential | New | Cancelled | Installation / Repair - Residential - New main house electric installation | 21000
GP-2021-01560 | 2021-04-26 | 484 E 55TH AVENUE, Vancouver, BC V5X 1N4 | Gas Permit | Residential | New | Completed | Residential - IFD+SS - #1 & #2 - Main house fireplace To construct a 2 storey one-family dwelling with a secondary suite located in the Basement with an open parking pad, providing 1 std. space, and attached garage to Laneway House, providing 1 sm. car parking space, both having vehicular access from the 20' Lane. 1. Covenant registered at the Land Title Office under CA8351892 2. No Strata Titling permitted 3. A/C proposed – Exterior component located in rear yard sunken patio, Interior component located in 2nd Floor Bed Rm. #3 closet. 4. Bar sink located in Basement Rec. Rm. | NULL
EP-2021-03106 | 2021-05-11 | 4433 BELMONT AVENUE, Vancouver, BC V6R 1C3 | Electrical Permit | Residential | Renovation | Completed | Installation / Repair - Residential - Adding a DCC10 load controller and (1) Tesla wall connector in the carport. Absolutely no digging. The charger will be installed on the side of the house by the main electrical panel. *NO SOIL DISTURBANCE OR ALTERATION OF GRADES IS TO TAKE PLACE UNDER THIS PERMIT. Work under this permit does not authorize excavation, including the disturbance of soils. Should work necessitate excavation or the disturbance of soils, stop work immediately, contact the City, and the Archaeological Branch of British Columbia for the necessary approvals. | 2900
DB-2021-01803 | 2021-12-15 | 2793 E 1ST AVENUE, Vancouver, BC V5M 1A6 | Building Permit | Development and Building Permit (DB) | New Building | Issued | Low Density Housing - New Building - To construct a two-storey two-family dwelling ($699,567.50) located in the basement, with a detached accessory building (garage) at the rear providing 2 parking spaces, having vehicular access from the lane. Note: This Building Permit will remain in a suspended status until the associated (green) Demolition Permit BP-2021-01804 is completed. Note: This is a 2 storey building pursuant to the Zoning and Development By-Law 1. A/C units proposed in the rear yard 2. Schedule B: Zhi Yi You, P.Eng. (778-302-2155) Structural & Geotechnical 3. HPO: Residential Builder - TOP VISION DEVELOPMENTS INC. Address Note: FRONT UNIT 2793 E 1st Av - One Family Dwelling (south portion of 1st - 3rd floor) BACK UNIT 2791 E 1st Av - One Family Dwelling (north portion of 1st - 3rd floor) Address numbers assigned as per approved plans for Fire and Emergency response. The address numbers are to be posted to the building to be visible from the street and in accordance with the Building By-law prior to final inspection. ******THIS PERMIT HAS BEEN ISSUED UNDER THE REQUIREMENTS OF VBBL #12511 (2019)****** | 699567.5
GP-2021-01561 | 2021-04-27 | 1306 E 37TH AVENUE, Vancouver, BC V5W 1G5 | Gas Permit | Residential | Addition | Completed | Residential - ALTERATION-Replace atmospheric appliance with condensing combi- boiler **** PLEASE NOTE: DBI - RYAN WALTON HAS APPROVED THIS****** | NULL
BP-2021-01805 | 2021-05-10 | 2793 E 1ST AVENUE, Vancouver, BC V5M 1A6 | Building Permit | Building Permit (BP) | Salvage and Abatement | Completed | Low Density Housing - Salvage and Abatement - Salvage and Abatement Permit Building Permit: DB-2021-01803 Deconstruction Permit: BP-2021-01804 | 0
BP-2021-01808 | 2021-07-02 | 3038 E 45TH AVENUE, Vancouver, BC V5R 3C7 | Building Permit | Building Permit (BP) | Salvage and Abatement | Completed | Low Density Housing - Salvage and Abatement - Salvage and abatement permit only for DB-2020-01806 and to be completed under the supervision of a registered professional. This permit does not authorize demolition, deconstruction or construction work. QP: Ramin Hamidnejad CRSP of Kinetic OHS Services Ltd. The owner and applicant have to be aware that the Salvage and Abatement permit will expire 6 months after the issuance date. The current review time for projects is more than 12 weeks from application payment date to first deficiency communication from the assigned Project Coordinator, early completion of Salvage & Abatement will result in the property remaining vacant. It is the owner’s responsibility to maintain the property and house is a safe and secure manner prior to the commencement of Demolition work after final plan review and landscape review process has been completed. Excavation work is NOT part of scope of the Demolition Permit ; Excavation work is part of the Main Construction Permit after issuance.“ | 0
EP-2021-03108 | 2021-04-27 | 1319 RUPERT STREET, Vancouver, BC V5K 4L5 | Electrical Permit | Residential | Addition | Completed | Installation / Repair - Residential - replace heat pump unit at rear of house. supply power to air handler. | 750
EP-2021-03111 | 2021-04-26 | 2487 E 6TH AVENUE, Vancouver, BC V5M 1P9 | Electrical Permit | Residential | Addition | Issued | Temporary Power - Residential - To provide temporary power. Valid April 20/2021 til April 19/2022 To renew Expired EP-2020-02863 | NULL
EP-2021-03110 | 2021-04-27 | 3198 RIVERWALK AVENUE, Vancouver, BC | Electrical Permit | Residential | New | Completed | Installation / Repair - Residential - telephone/data cabling AMEND: SEPT 23/2021 CHANGE ADDRESS FROM 3188 TO 3198 RIVERWALK AV | 29000
GP-2021-01562 | 2021-04-26 | 2954 E GEORGIA STREET, Vancouver, BC V5K 2K6 | Gas Permit | Residential | Addition | Completed | Residential - re and re gas range | NULL
GP-2021-01563 | 2021-04-26 | 790 E GEORGIA STREET, Vancouver, BC V6A 2A3 | Gas Permit | Residential | Tenant Improvement | Completed | Residential - RE RE Furnace | NULL
EP-2021-03113 | 2021-04-27 | 2425 OXFORD STREET, Vancouver, BC V5K 1M7 | Electrical Permit | Commercial | Tenant Improvement | Completed | Installation / Repair - Commercial - Downstairs - add 6 circuits and 6 receptacles to fridges and freezers Upstairs - Add 2 circuits and 2 receptacles in large community room near kitchen | 2000
BP-2021-01810 | 2021-06-11 | 867 HAMILTON STREET #2601, Vancouver, BC V6B 6B7 | Building Permit | Building Permit (BP) | Addition / Alteration | Completed | Field Review - Addition / Alteration - #2601 - 26th floor Interior alterations to provide improvements to this existing dwelling unit on the 26th floor (#2601) in this existing multiple dwelling building on this site. Scope of work: remove interior partition wall. New flooring, countertops, finishes and electrical work. DBI to determine if P.Eng required for wall removal OK for Field Review per K.Vogt. Energy Upgrade: E2 - Appliances - Upgrade to an Energuide/Energy Star appliance (fridge; dishwasher) | 40000
EP-2021-03114 | 2021-04-26 | 4274 SOPHIA STREET, Vancouver, BC V5V 3V7 | Electrical Permit | Residential | New | Completed | Installation / Repair - Residential - Alarm (Pre-wire only), tel, tv, doorbell | 450
GP-2021-01564 | 2021-04-26 | 2130 VENABLES STREET, Vancouver, BC V5L 2J4 | Gas Permit | Residential | New | Completed | Residential - 2FD - **2130 VENABLES ST - BACK UNIT SOUTH PORTION Venting and hook up only To construct a 2.5 storey two-family dwelling with a detached accessory building (garage) at the rear providing 2 parking spaces, having vehicular access from the lane. The entire building, INCLUDING THE ATTACHED GARAGE (if applicable), to be sprinklered to 2x NFPA 13D. 1. A/C proposed – Exterior component located in Rear Yard, Interior component located on upper storey (half storey above second floor) | NULL
EP-2021-03115 | 2021-04-26 | 4575 MAIN STREET, Vancouver, BC V5V 3R4 | Electrical Permit | Commercial | Addition | Completed | Installation / Repair - Commercial - Provide power for outdoor sign SI-2021-00206, SI-2021-00207, SI-2021-00208, SI-2021-00209, SI-2021-00210 | 2500
EP-2021-03116 | 2021-04-26 | 2006 W 14TH AVENUE, Vancouver, BC V6J 2K4 | Electrical Permit | Residential | New | Completed | Installation / Repair - Residential - Install an U.L.C. Fire Alarm monitoring system.DAYIC.S6827 - Fire Protective Signalling Systems, Signal Receiving Centres, Full and Shared Service | 800
DB-2021-01813 | 2021-11-05 | 2643 W 33RD AVENUE, Vancouver, BC V6N 2E8 | Building Permit | Development and Building Permit (DB) | New Building | Issued | Low Density Housing - New Building - To construct a 2 storey + basement one-family dwelling with a secondary suite ($999,750.00) located in the basement with a detached accessory building (laneway house), at the rear providing 3 parking spaces, having vehicular access from the lane. Note: This Building Permit will remain in a suspended status until the associated (green) Demolition Permit BP-2021-01814 is completed. Note: This is a 2 storey building pursuant to the Zoning and Development By-Law 1- Covenant registered at the Land Title Office under CA8972685 2- No strata titling permitted 3- Bar sink proposed in the basement 4- A/C unit proposed in the rear yard 5- Schedule B: Antony Wang, P.Eng (604-618-6236) Structural & Geotechnical 6- HPO: Residential Builder - C-Val Address Note: #1-2643 W 33rd Av - One Family Dwelling (1st & 2nd floor, west portion of basement) #2-2643 W 33rd Av - Secondary Suite (east portion of basement) Address and suite numbers assigned as per approved plans for Fire and Emergency response. The address number is to be posted on the building to be visible from the street and the suite numbers are to be posted at the suite entries in accordance with the Building By-law prior to final inspection. ******THIS PERMIT HAS BEEN ISSUED UNDER THE REQUIREMENTS OF VBBL #12511 (2019)****** | 999750
BP-2021-01815 | 2021-08-19 | 2643 W 33RD AVENUE, Vancouver, BC V6N 2E8 | Building Permit | Building Permit (BP) | Salvage and Abatement | Completed | Low Density Housing - Salvage and Abatement - Salvage and abatement permit only for DB-2021-01813 and to be completed under the supervision of a registered professional. This permit does not authorize demolition, deconstruction or construction work. QP: Peter Van Bakel British Columbia Qualified Professionals CRSP Deconstruction Permit: BP-2021-01814 Building Permit: DB-2021-01813 | 0
PP-2020-04276 | 2020-12-23 | 2298 CASSIAR STREET, Vancouver, BC | Plumbing Permit | Commercial | Addition | Completed | Commercial - installation of backflow preventors as per city Cross Connection Inspection report requirements. mulitple locations of Apartment and townhouse complex | NULL
EP-2020-09390 | 2021-01-05 | 5674 CHESTER STREET, Vancouver, BC V5W 3B2 | Electrical Permit | Residential | New | Completed | Installation / Repair - Residential - Low voltage rough in and completion of security alarm , communication, cameras and vacuum Rough wire only for alarm | 3000
EP-2020-09392 | 2021-01-11 | 1828 E 38TH AVENUE, Vancouver, BC V1V 1V1 | Electrical Permit | Residential | New | Completed | Installation / Repair - Residential - Laneway house new electrical wiring and electrical service | 9500
DB-2020-04071 | 2021-04-29 | 6227 TYNE STREET, Vancouver, BC V5S 3L6 | Building Permit | Development and Building Permit (DB) | New Building | Issued | Low Density Housing - New Building - To construct a 2 storey one-family dwelling with a secondary suite located in the Basement ($923,475) with a detached accessory building (garage), at the rear providing 2 parking spaces, having vehicular access from the lane. ****The entire building, INCLUDING THE ATTACHED GARAGE (if applicable), to be sprinklered to NFPA 13D**** Note: This is a 2 storey building pursuant to the Zoning and Development By-Law 1- Covenant registered at the Land Title Office under CA8878367 2- No strata titling permitted 3- A/C unit proposed 4- 8’ bar sink proposed in basement 5- Structural and geotechincal schedule B: Jason Hui, P.Eng (778.319.3403) 6- Glass guards Architectural schedule B: Jason Hui, P.Eng (778.319.3403) 7- HPO: Rishi Holdings Ltd "Combustible projections or roof soffits on an exposing building face shall not project to less than .45m from the property line and shall be in compliance with VBBL 2019 9.10.15.5.(11) Any alterations or conversions to the attached garage (if applicable) to habitable living space shall not be permitted without first obtaining the approval of the Director of Planning and the Chief Building Official. Thermal protection measures and Laneway house design guidelines shall be required to be met prior to the approval of the conversion. ******THIS PERMIT HAS BEEN ISSUED UNDER THE REQUIREMENTS OF VBBL 2019 ****** Addressing Data Principle Dwelling: #1 - 6227 Tyne St Secondary Suite: #2 - 6227 Tyne St | 923475
BP-2021-01816 | 2021-06-14 | 5802 BLENHEIM STREET, Vancouver, BC | Building Permit | Building Permit (BP) | Addition / Alteration | Issued | Field Review - Addition / Alteration - Interior alterations to renovate the washrooms in this existing junior school on this site. Ok for field review as per Jamie Zhang, Apr. 26/21 Scope of work includes combining and upgrading two adjacent washrooms on lower level, upgrade washrooms on two upper levels A separate Sprinkler Permit is required for work to the sprinkler system. Schedule A/Architectural Schedule B submitted by Simon Richards, Architect - 604.253.8800 Electrical Schedule B submitted by Bernard Legare - 604.696.8000 Mechanical Schedule B submitted by Van Minh Wayne Hua - 604.696.8000 Energy Upgrade Selected: LE2 - Lighting - Upgrade to incorporate Automatic Full OFF (per 9.4.1.1.(h) of ASHRAE 90.1-2016) | 130000
DB-2021-01817 | 2021-11-05 | 2643 W 33RD AVENUE #3, Vancouver, BC V6N 2E8 | Building Permit | Development and Building Permit (DB) | New Building | Issued | Low Density Housing - New Building - To construct a 2 storey laneway house building ($225,000) with an attached garage and 1 open parking pad, providing a total of 3 parking spaces, having vehicular access from the lane. Note: This is a 1 ½ storey building pursuant to the Zoning & Development By-law 1. Covenant registered at the Land Title Office under CA8972685 2. No Strata Titling permitted 3. No A/C unit proposed 4. Schedule B: Antony Wang, P.Eng (604-618-6236) Structural & Geotechnical 5. HPO: Residential Builder - C-Val Ltd. Addressing Note: #3-2643 W 33rd Av - Laneway House (1.5 storey) Address and suite number assigned as per approved plans for Fire and Emergency response. The address number is to be posted to the building to be visible from the street and the suite number is to be posted at the suite entry in accordance with the Building By-law prior to final inspection. *NEW HOUSE* Note: See DB-2021-01813 for Bldg 1 on site (principal bldg) addressed #1-2643 W33 Ave. ******THIS PERMIT HAS BEEN ISSUED UNDER THE REQUIREMENTS OF VBBL #12511 (2019)****** | 225000
PP-2021-01406 | 2021-04-27 | 3333 FRASER STREET, Vancouver, BC V5V 4C2 | Plumbing Permit | Commercial | New | Completed | Commercial - Result of City of Vancouver Cross Connection Inspection Installation of backflow devices for dental office | NULL
BP-2020-04073 | 2021-02-26 | 6227 TYNE STREET, Vancouver, BC V5S 3L6 | Building Permit | Building Permit (BP) | Salvage and Abatement | Completed | Low Density Housing - Salvage and Abatement - SALVAGE AND ABATEMENT PERMIT Salvage and Abatement Permit only for Building permit: DB-2020-04071 and to be completed under the supervision of a registered professional. This permit does not authorize demolition, deconstruction or construction work. QP: Epoch Environmental Consulting Ltd Demolition permit: DB-2020-04072 | 0
PP-2020-04275 | 2020-12-23 | 1288 BROUGHTON STREET, Vancouver, BC V6G 2B5 | Plumbing Permit | Commercial | Addition | Completed | Commercial - Installation of a DCVA backflow preventer on the incoming water line to the building in boiler room. | NULL
EP-2020-09395 | 2020-12-23 | 2650 MAPLE STREET, Vancouver, BC V1V 1V1 | Electrical Permit | Commercial | Renovation | Expired | Temporary Power - Commercial - TEMP POWER POLE VALID DEC 09/2018 TIL DEC 08/2019 | NULL
EP-2020-09396 | 2021-01-05 | 5284 ELGIN STREET, Vancouver, BC V5W 3J8 | Electrical Permit | Residential | New | Completed | Installation / Repair - Residential - low voltage for alarm, tel., tv, data and cctv | 7000
DB-2020-04074 | 2021-04-28 | 6608 ANGUS DRIVE, Vancouver, BC V6P 5H9 | Building Permit | Development and Building Permit (DB) | Addition / Alteration | Issued | Field Review - Addition / Alteration - Exterior and interior alterations to change of use from one family dwelling to one family dwelling with a secondary suite with one off-street parking space provided in the detached garage, having vehicular access off the rear lane OK for field review as per Jamie Zhang, Dec. 23/20 Architectural Schedule B submitted by Doug Massie, Architect - 604.264.1436 REUP submitted - no upgrade required Note: #1 - 6608 Angus Drive - principle dwelling (1st storey) #2 - 6608 Angus Drive - secondary suite (basement) Address has been assigned per the approved plans as the access to the secondary suite is from the north side. This access must be provided and maintained at all times; the address must be posted to be easily available from the street and posted by the suite entry in accordance with the Building By-law No strata titling will be permitted. This is a two-storey building pursuant to the Zoning and Development By-law. An annual Business License must be obtained prior to the rental of this approved one-family dwelling and/or secondary suite on this site. Install interconnected, hardwired, 120 volt smoke alarms with battery back-up and silencing feature, in each sleeping unit and within 5 m outside each sleeping areas on each storey as per Building By-law 9.10.19. Install carbon monoxide alarm as per Building By-law 9.32.4.2. & Bulletin 2007-007-BU/EL. Upgrade work under Part 11 (based on value of work - energuide related Part 11.2.1.4) | 20000
EP-2021-03117 | 2021-04-26 | 5468 ALBERTA STREET, Vancouver, BC V5Y 3M3 | Electrical Permit | Residential | Renovation - Dwelling Unit(s) only | Completed | Installation / Repair - Residential - Tel/tv/data CCTV rough in and security alarm completion | 2000
PP-2021-01407 | 2021-04-27 | 4838 PINE CRESCENT, Vancouver, BC V6J 4L3 | Plumbing Permit | Residential | New | Completed | Residential - install 1 outside gravity sump | NULL
GP-2021-01566 | 2021-04-26 | 3941 W 24TH AVENUE, Vancouver, BC V6S 1M1 | Gas Permit | Residential | New | Issued | Residential - 1FD+SS - #1 & #2 - venting, hookup and installation of 1 gas fireplace To construct a 2 storey one-family dwelling with a secondary suite located in the Basement ($696,750) with one surface parking and a detached accessory building (garage) at the rear providing 2 parking spaces, having vehicular access from the lane. Note: This is a 2 storey building pursuant to the Zoning and Development By-Law 1- Covenant registered at the Land Title Office under CA8351986 2- No strata titling permitted 3- A/C unit proposed | NULL
GP-2021-01567 | 2021-04-26 | 3665 VANNESS AVENUE, Vancouver, BC V5R 5B6 | Gas Permit | Residential | Renovation | Cancelled | Residential - 1FD+SS - Run gas line (25') to BBQ box | NULL
BP-2021-01827 | 2022-01-04 | 2455 WALL STREET, Vancouver, BC V5K 1A4 | Building Permit | Building Permit (BP) | Demolition / Deconstruction | Completed | Low Density Housing - Demolition / Deconstruction - To demolish the existing one family dwelling building ($15,000) on this site by means of deconstruction. Demo Declaration – Octiscapes Site Services Ltd. (604)-708-5790 This permit is subject to the Green Demolition Bylaw (11023) Pre-1950 with Character Merit: Green Demolition Conditions Apply 90% Recycling Rate of Building Materials Required | 15000
BP-2021-01828 | 2021-08-05 | 2455 WALL STREET, Vancouver, BC V5K 1A4 | Building Permit | Building Permit (BP) | Salvage and Abatement | Completed | Low Density Housing - Salvage and Abatement - Salvage and abatement permit only for DB-2021-01826 and to be completed under the supervision of a registered professional. This permit does not authorize demolition, deconstruction or construction work. QP: Ramin Hamidnejad Kinetic OHS Services CRSP 604-988-0099 Demolition/ Deconstruction Permit: BP-2021-01827 Building Permit: DB-2021-01826 | 0
BP-2021-01830 | 2021-07-22 | 609 GRANVILLE STREET, Vancouver, BC | Building Permit | Building Permit (BP) | Addition / Alteration | Issued | Field Review - Addition / Alteration - #2300 - 23rd floor (full floor tenant) Interior alterations to provide improvements to an existing full floor office tenant on the 23rd floor (#2300) of this existing commercial building on this site. Scope or work: remove/construct select partition walls, doors, millwork, finishes, electrical, mechanical and sprinkler work. REVISION #1: remove additional partition walls to create a more open workstation area and increase project value from $235,000.00 to $270,000.00 Sept 27, 2021 mlh TENANT: Canaccord Genuity Corp. Letters of Assurance submitted by: Schedule A, Mr. Kai Chen, P.Eng., ph; 604-687-1800 Electrical Schedule B, Mr. John Moore, P.Eng., ph; 604-687-1800 Mechanical and Plumbing Schedule B, Ms. Yick Sum Yuen, P.Eng., ph: 604-687-1800 OK for Field Review per K. Vogt Building Sprinklered - Separate sprinkler permit required for proposed sprinkler work. Energy Upgrade: E2 - Lighting - Upgrade to Local Control (per 9.4.1.1.(a) of ASHRAE 90.1-2016) | 270000
PP-2021-01414 | 2021-04-28 | 2930 ARBUTUS STREET, Vancouver, BC | Plumbing Permit | Commercial | Tenant Improvement | Completed | Commercial - #300 Adding one staff sink and hot water tank. Note: Any structural or building work may require a building permit | NULL
BP-2021-01833 | 2021-07-27 | 1055 DUNSMUIR STREET, Vancouver, BC | Building Permit | Building Permit (BP) | Addition / Alteration | Issued | Field Review - Addition / Alteration - Unit #3101- 31st Floor (demised from #3104) Interior alterations to provide improvements to the 31st floor to demised #3104 into two units ( to be #3104 & #3101) and provide improvements to #3101 for a new office tenant in this existing commercial building on this site. Scope of work: demolish and construct interior partition walls. Electrical, plumbing and sprinkler and finish to suit. REVISION #1: Interior layout changes, demising wall shifted to provide more area into unit #3101, suite entry egress door swing reversed, elevation drawings added, finishes schedule added and light fixture specification changed. Also, increasing project value from $140,000.00 to $165,000.00. Aug. 24, 2021 mlh Energy Upgrade: E2 - Lighting - Upgrade to incorporate Automatic Full off (per 9.4.1.1(h) of Ashrae 90.1-2016) Note: Energy checklist is currently no longer required with your Building Permit (BP) application. Some supporting documents are still required at BP stage, specifically Envelope and HVAC, if applicable. Service Water Heating and Lighting supporting documents, if applicable, must be submitted with your related trades permits (e.g. electrical and plumbing). All energy upgrades will be checked during inspections stage. It is the applicant’s responsibility to identify and note all required upgrades including energy upgrades on their BP drawings at BP stage. | 165000
BP-2020-04075 | 2021-01-27 | 255 W 62ND AVENUE, Vancouver, BC V5X 4V4 | Building Permit | Building Permit (BP) | Addition / Alteration | Completed | Field Review - Addition / Alteration - Interior alterations to provide mechanical and electrical improvements to this existing Community Care Facility-Class B building (St. Vincent's Langara Hospital). Scope of work includes to install heat pump in the attic space and new domestic hot water system. OK for field review as per Hilton Hartwell This is a sprinklered building. District Building Inspector to determine if a Sprinkler Permit is required. Voluntary upgrade - no additional energy upgrade required Schedule A/Mechanical/Plumbing Schedule B submitted by Gordon McDonald, P.Eng. - 604.687.1800 Electrical Schedule B submitted by Mohamed Khan, P.Eng. -236.521.6900 | 1050000
EP-2020-09401 | 2021-01-06 | 1628 W 1ST AVENUE, Vancouver, BC V6J 1G1 | Electrical Permit | Commercial | Addition | Completed | Installation / Repair - Commercial - Relocating switches and plugs and adding 3 outlets | 2850
GP-2020-04141 | 2020-12-25 | 2970 MANITOBA STREET, Vancouver, BC V5Y 3B4 | Gas Permit | Residential | Renovation | Completed | Residential - re & re furnace btu : 70,000 btu | NULL
EP-2020-09404 | 2021-01-08 | 869 W 20TH AVENUE, Vancouver, BC V5Z 1Y3 | Electrical Permit | Residential | New | Issued | Installation / Repair - Residential - Low voltage prewire of cable tv, data, telephone, keypads, cameras, speakers and intersystem LO control. | 21000
GP-2020-04100 | 2020-12-23 | 23 W 7TH AVENUE, Vancouver, BC V5Y 1L4 | Gas Permit | Residential | Renovation | Completed | Residential - FURNACE AND WATER HEATER RE/RE | NULL
DB-2020-04076 | 2021-03-30 | 432 E 46TH AVENUE, Vancouver, BC V5W 1Z9 | Building Permit | Development and Building Permit (DB) | New Building | Issued | Low Density Housing - New Building - To construct a 2 storey + basement one-family dwelling with a secondary suite ($702,500) located in the basement. Note: Parking for the site has been provided under DB-2020-04079 (Laneway House) Note: This Building Permit will remain in a suspended status until the associated (green) Demolition Permit BP-2020-04077 is completed. Note: This is a 2 storey building pursuant to the Zoning and Development By-Law 1- Covenant registered at the Land Title Office under CA8813732 2- No strata titling permitted 3- Bar sink proposed in the basement 4- A/C unit proposed in the rear yard 5- Schedule B: Jason Hui, P.Eng (778-319-3403) Structural & Geotechnical & Architectural (for glass guards) 4- HPO: Residential Builder - Evershine Enterprises Ltd. Address Note: Addresses assigned per approved plans. Fire and Emergency street access to the secondary suite is from the west side. Street access must be provided and maintained at all times. The building addresses are to be posted and to be visible from the street in accordance with the Building By-law prior to final inspection. ******THIS PERMIT HAS BEEN ISSUED UNDER THE REQUIREMENTS OF VBBL #12511 (2019)****** | 702500
DB-2020-04079 | 2021-03-30 | 432 E 46TH AVENUE #3, Vancouver, BC V5W 1Z9 | Building Permit | Development and Building Permit (DB) | New Building | Issued | Low Density Housing - New Building - To construct a 1 storey laneway house building ($160,750) with an open parking pad, providing 1 parking space, having vehicular access from the lane. Note: This is a 1 storey building pursuant to the Zoning & Development By-law 1. Covenant registered at the Land Title Office under CA8813732 2. No Strata Titling permitted 3. No A/C unit proposed 4. Schedule B: Jason Hui, P.Eng (778-319-3403) Structural & Geotechnical 5. HPO: Residential Builder - Evershine Enterprises Ltd. Address assigned per approved plans. Fire and Emergency street access (walkway) to the laneway house is from the west side. Street access must be provided and maintained at all times. The building addresses are to be posted and to be visible from the street in accordance with the Building By-law prior to final inspection. ******THIS PERMIT HAS BEEN ISSUED UNDER THE REQUIREMENTS OF VBBL #12511 (2019)****** | 160750
DB-2020-04080 | 2021-05-18 | 6358 WINDSOR STREET, Vancouver, BC V5W 3J5 | Building Permit | Development and Building Permit (DB) | New Building | Completed | Low Density Housing - New Building - To construct a 2 storey + basement one-family dwelling with a secondary suite ($712,725) located in the basement, at the rear providing 1 parking space, having vehicular access from the lane. Note: This is a 2 storey building pursuant to the Zoning and Development By-Law 1- Covenant registered at the Land Title Office under CA8595060 2- No strata titling permitted 3- Bar sink proposed 4- A/C unit proposed in the attic 5- Schedule B: Makhan S. Dhillon, P.Eng (604-537-6271) Structural Paullus K.F. Young, P.Eng. (604-841-7748) Geotechnical 6- HPO: Residential Builder - East 2 West Homes Ltd 7- Site investigation indicated that there was no peat present and is subject of final verification on site during construction. Address Note: Building 1 #1 - 6358 Windsor St - One Family Dwelling (1st and 2nd storey, south portion of basement) #2 - 6358 Windsor St - Secondary Suite (north portion of basement) Addresses assigned per approved plans. Fire and Emergency street access to the secondary suite is from the south side. Street access must be provided and maintained at all times. The building addresses are to be posted and to be visible from the street in accordance with the Building By-law prior to final inspection. ******THIS PERMIT HAS BEEN ISSUED UNDER THE REQUIREMENTS OF VBBL #12511 (2019)****** | 712725
EP-2021-03128 | 2021-04-27 | 1460 W 73RD AVENUE, Vancouver, BC V6P 3E8 | Electrical Permit | Residential | Renovation - Dwelling Unit(s) only | Completed | Installation / Repair - Residential - Install new retrofit panelboards in tenant suites | 8327
EP-2021-03129 | 2021-04-28 | 777 PACIFIC BOULEVARD, Vancouver, BC | Electrical Permit | Commercial | NULL | Issued | Annual / Operating - Annual/Operating VALID: APRIL 27, 2021 TO APRIL 26, 2022 Renewing EP-2019-03774 (Annual / Operating) Assembly Annual Permit | NULL
EP-2021-03157 | 2021-04-28 | 1066 W HASTINGS STREET, Vancouver, BC V6E 4M1 | Electrical Permit | Commercial | Tenant Improvement | Completed | Installation / Repair - Commercial - #1450 - 14th floor (#1450 & #1460 combined) Connect Power to new desk locations. Install Cat6A Cables for WAPS. Install Pac Poles for Desk locations. Interior alterations to the 14th floor to combine units #1450 & #1460 (retaining #1450) and provide tenant improvements to this existing office tenant space in this existing commercial building on the site. Scope of work per VBBL 2019: new door way to create opening between #1450 & #1460, new moveable wall system to create two offices and a partition wall and door to create a storage room, new lighting work. | 11244.77
EP-2021-03158 | 2021-04-27 | 4480 OAK STREET, Vancouver, BC V6H 3V4 | Electrical Permit | Commercial | NULL | Expired | Annual / Operating - Renewal of expired permit number EP-2020-02650 March 1, 2021 - February 28, 2022 | NULL
EP-2021-03136 | 2021-04-27 | 791 W GEORGIA STREET, Vancouver, BC | Electrical Permit | Commercial | Renovation | Issued | Temporary Power - Commercial - To provide temporary power. Valid: April 24, 2021 to April 23, 2022 To renew expired EP-2020-02749 | NULL
EP-2021-03165 | 2021-04-28 | 980 HOWE STREET, Vancouver, BC V6Z 0C8 | Electrical Permit | Commercial | Addition | Completed | Installation / Repair - Commercial - In order to add the 2nd floor to the existing Bosch panel the technician will run combus wire from the 4th floor server room to the 2nd floor communications room via the building raisers, drop ceiling and drywall ceiling. Install 2 new zone expanders and a new power supply in the 2nd floor communications room. Install and wire 5 door contacts, 4 motion detectors and 2 keypads on the 2nd floor suite. One keypad will be at the front door and one at the back door. NO MAG LOCKS | 4120
PP-2021-01413 | 2021-04-27 | 4500 OAK STREET, Vancouver, BC | Plumbing Permit | Commercial | Renovation | Completed | Commercial - We are adding or replacing four split air conditioning units that require condensate drains. >Interior alterations to install new heat pumps and exhaust fans in the communications and IT rooms at 4500 Oak Street in this existing Hospital- Treatment (Group B2) building on this site. | NULL
BP-2021-01837 | 2021-06-17 | 1433 BURNABY STREET, Vancouver, BC V6G 1W6 | Building Permit | Building Permit (BP) | Addition / Alteration | Completed | Field Review - Addition / Alteration - #101 - First Floor Interior alterations to provide improvements to this multiple dwelling unit (#101) in this existing multiple dwelling building on this site. Scope of Work: remove kitchen wall, countertop and millwork to create open concept, new finishes, appliances and fixtures in kitchen and bathroom, electrical and plumbing work. Fix firestopping in walls where applicable. Architectural, Plumbing and Electrical Schedule B submitted by John J. McCuaig, P. Eng., ph: 604-255-0992 OK per R. Astorino, Apr. 26, 2021 Building Not Sprinklered - No sprinkler inspection or permit required. Energy Upgrade: L2 - Appliances - Upgrade to an Energuide/Energy Star appliance (fridge; dishwasher | 30000
PP-2021-01415 | 2021-04-27 | 4863 JOYCE STREET #3, Vancouver, BC V5R 4G5 | Plumbing Permit | Residential | New | Completed | Residential - No Draintile only rainwater leader and sanitary pipe | NULL
SP-2021-00575 | 2021-05-11 | 599 E 55TH AVENUE, Vancouver, BC | Sprinkler Permit | Residential | New | Cancelled | Residential - new fire sprinkler system >To construct a two-storey One-Family Dwelling infill building with an attached 1-car garage (subsidiary to infill dwelling) and a surface parking space at the rear, having vehicular access from lane. ******THIS PERMIT HAS BEEN ISSUED UNDER THE REQUIREMENTS OF VBBL 2019 AND REVIEWED DURING THE 2020 COVID-19 PANDEMIC CRISIS. ******** Building Review Branch Notes: - Distance to hydrant exceeds 90m. Per VFRS, entire infill building is to be sprinklered to NFPA 13R requirements and provide a FDC installed to the street face (addressed accordingly) for the function of the infill building. - No alteration is proposed to the existing principle building and existing building has not been fully upgraded. - Existing principle building is subject to full upgrade and fully sprinklered per VBBL 11.4.7. if stratification of the parcel/ buildings is contemplated in the future. - Sch-A, Sch-D, Arch. B, Struct. B & Geo. B are submitted. - All new windows, doors, and skylights shall conform to AAMA/WDMA/CSA101/I.S.2/A440, NAFS. | NULL
SP-2021-00572 | 2021-04-27 | 323 E 18TH AVENUE, Vancouver, BC V5V 1E7 | Sprinkler Permit | Residential | New | Completed | Residential - new sprinkler system >To construct a 1 storey laneway house building ($225,000.00) with an open parking pad providing 1 parking space, having vehicular access from the 20' Lane. The entire building to be sprinklered to NFPA 13D. 1. Schedule B: (Beerinder Sidu) M.Eng. P.Eng (604.339.0034) Structural & Geotechnical 2. BC Housing (PD Moore Homes Inc) NOTE: To achieve the required FSR. A floor space exclusion of 3% has been applied to this application as per section 11.17.24 of the district schedule, to accommodate improved building performance. "Combustible projections or roof soffits on an exposing building face shall not project to less than .45m from the property line and shall be in compliance with VBBL 2019 9.10.15.5.(11)" Project Structural and Geotechnical Engineer(s) to undertake a site analysis during the course of the excavation work to ascertain whether there is presence of peat and to design the foundation accordingly if found ******THIS PERMIT HAS BEEN ISSUED UNDER THE REQUIREMENTS OF VBBL 2019****** *EXISTING HOUSE* Note: Bldg 1 (principal bldg) addressed #1- 323 E 18th Av retained on site. | NULL
PP-2021-01416 | 2021-04-28 | 3262 COLERIDGE AVENUE, Vancouver, BC V5S 3A5 | Plumbing Permit | Residential | New | Completed | Residential - Inspection for sewer and water upgrade -reference: CF-2020-004651 >Interior and exterior alterations and change of use from one family dwelling to one family dwelling with secondary suite with an attached carport providing 2 parking spaces with access from the lane. Exterior alterations limited to cladding work. Interior alterations include: Energuide File #: 51B5E00033 REUP form prepared by: Farhad Hemmati (BMAC Technologies and Consulting Inc.) 603.369.1630 Letters of assurance: Sch A - N.K. Varshney, P.Eng, 604.251.6320 Sch B (Arch) - F. Hemmati, P.Eng, 604.369.1630 Sch B (Struct, Geotech) - N.K. Varshney, P.Eng, 604.251.6320 Note: - No strata-titling permitted. - An annual Vancouver Business License must be obtained prior to the rental of this approved one-family dwelling and/or secondary suite on this site. - Dedicated 3'-0" wide firefighting access path with overhead clearance of 2m to be maintained at all times. - Smoke alarms to be installed in conformance with Vancouver Building Bylaw subsections 3.2.4 and 9.10.19. - CO Alarms to be installed in conformance with Vancouver Building Bylaw subsections 6.2.4 and 9.32.4. - All unsafe guards and handrails to be upgraded to the satisfaction of the Chief Building Official. - Applicant is advised to keep receipts for all work done for energy upgrades in accordance with Article 11.2.1.4 of the Vancouver Building By-law. Second follow-up Energuide assessment may also be required. Increase in project value at discretion of District Building Inspector may require additional upgrading as per Table 11.4.3.1 of the VBBL. >>>>>>>>>>>>> Amend: May 27th -to add 2-Hr plumbing special inspection to confirm plumbing rough in and fixtures installed without permit is in compliance ($218 = GST x2) | NULL
BP-2020-04082 | 2021-01-28 | 6358 WINDSOR STREET, Vancouver, BC V5W 3J5 | Building Permit | Building Permit (BP) | Salvage and Abatement | Completed | Low Density Housing - Salvage and Abatement - Salvage and abatement permit only for DB-2020-04080 and to be completed under the supervision of a registered professional. This permit does not authorize demolition, deconstruction or construction work. QP: Peter Van Bakel, CRM, CRSP of BCQP Consultants Inc. | 0
EP-2021-00029 | 2021-01-29 | NULL | Electrical Permit | Commercial | NULL | Expired | Movie Set / Filming - To allow for Movie Set/Filming Applicant shall provide completed Contractor Declaration form, and dates of filming and associated location(s) to csinspection.clerks@vancouver.ca prior to the commencement of filming. Visit vancouver.ca/inspections for more details. **Amend 01/29/2021** originally for 14 days but extending for 30days | NULL
PP-2021-00043 | 2021-01-10 | 1139 E 29TH AVENUE, Vancouver, BC V5V 2S7 | Plumbing Permit | Residential | New | Completed | Residential - rough in and finishing for plumbing fixtures >To construct a 2 storey + cellar one-family dwelling ($635,500) with a detached accessory building (garage), at the rear providing 1 parking space, having vehicular access from the lane. Note: This is a 2 storey building pursuant to the Zoning and Development By-Law. 1- No bar sink proposed 2- No A/C unit proposed 3- Schedule B: Scott Ash-Anderson, P.Eng (604-228-0518) Structural 4- Schedule B: Ward Phillips, P.Eng (604-716-8881) Geotechnical 5- HPO: Residential Builder - Solaris Properties Inc. ******THIS PERMIT HAS BEEN ISSUED UNDER THE REQUIREMENTS OF VBBL #12511 (2019)****** | NULL
DB-2020-04084 | 2021-11-02 | 4517 W 16TH AVENUE, Vancouver, BC V6R 3E8 | Building Permit | Development and Building Permit (DB) | New Building | Issued | Low Density Housing - New Building - To construct a 2 storey + cellar one-family dwelling ($702,000.00) Note: Parking for this site provided under LWH DB-2020-04087 Note: This is a 2 storey building pursuant to the Zoning and Development By-Law 1- Bar/Sink proposed in cellar 2- A/C unit proposed in rear yard 3- Schedule B: Heqing Jian P.Eng (778-987-7461) Geotechnical 4- Schedule B: Anthony Wang P.Eng (604-618-6236) Structural 5-HPO: Residential Builder- JB Pacific Homes Ltd. 6- Covenant to be registered prior to the sheathing inspection. ****residential projects will now require schedule B as part of the sprinkler application**** ******THIS PERMIT HAS BEEN ISSUED UNDER THE REQUIREMENTS OF VBBL 2019 (#12511)****** | 702000
PP-2021-01417 | 2021-04-27 | 1618 W 61ST AVENUE, Vancouver, BC V6P 2C3 | Plumbing Permit | Residential | New | Issued | Residential - Sump | NULL
BP-2021-01843 | 2021-09-24 | 1024 KEEFER STREET, Vancouver, BC V6A 1Z1 | Building Permit | Building Permit (BP) | Addition / Alteration | Issued | High Density Housing / Commercial - Addition / Alteration - Building Permit for DP-2019-00875 to convert the existing 1-Family Dwelling with character merit (Heritage 'C' TBC) to a 3-storey one-Family Dwelling with a secondary suite. Note: The built-in parking in the infill building is to be used by the infill dwelling unit only. | 850000
PP-2021-01418 | 2021-04-27 | 2979 E 7TH AVENUE, Vancouver, BC V5M 1V2 | Plumbing Permit | Residential | New | Completed | Residential - plumbing >To construct a two-storey two-family dwelling ($774,250.00) with a detached accessory building (garage) at the rear providing 2 parking spaces, having vehicular access from the lane. | NULL
EP-2021-03144 | 2021-04-27 | 387 E WOODSTOCK AVENUE, Vancouver, BC V5W 1N2 | Electrical Permit | Residential | New | Completed | Installation / Repair - Residential - Overhead 200 Amps main service with 125 Amps each house electrical service. New Electrical rough wiring and finishing for both houses (duplex) **Amendment Nov 2, 2021** Rear side Air condition .Already added in Building permit >To construct a two-storey and 1/2 storey two-family dwelling ($721,175.00) with a detached accessory building (garage) at the rear providing 2 parking spaces, having vehicular access from the lane. Note: This is a 2 storey building pursuant to the Zoning and Development By-Law 1. Rev #1 - 2 A/C units proposed 2. No bar sinks (2) proposed 3. Schedule B: Jason Hui, P.Eng (778.319.3403) Structural & Geotechnical 4- HPO: Residential Builder- TRG Construction Corp. Address Note: Addresses have been assigned per the approved plans, access to the rear unit is from the east side. This access must be provided & maintained at all times and the building addresses posted to be visible from the street in accordance with the Building By-law. ******THIS PERMIT HAS BEEN ISSUED UNDER THE REQUIREMENTS OF VBBL 2019 (#12511)****** | 15000
BP-2020-04085 | 2021-10-12 | 4517 W 16TH AVENUE, Vancouver, BC V6R 3E8 | Building Permit | Building Permit (BP) | Demolition / Deconstruction | Completed | Low Density Housing - Demolition / Deconstruction - To demolish the existing one family dwelling building ($15,000) on this site by means of deconstruction. Demo Declaration – Canadian Excavating Ltd (604-728-0434) This permit is subject to the Green Demolition Bylaw (11023) Note: Green Demolition Conditions Apply 75% Recycling Rate of Building Materials Required | 15000
BP-2020-04086 | 2021-02-02 | 4517 W 16TH AVENUE, Vancouver, BC V6R 3E8 | Building Permit | Building Permit (BP) | Salvage and Abatement | Completed | Low Density Housing - Salvage and Abatement - Salvage and abatement permit only for DB-2020-04084 and to be completed under the supervision of a registered professional. This permit does not authorize demolition, deconstruction or construction work. QP: Terry (Tarlochan) Sunar, MCA Environmental Consulting Inc., 604-805-1344, tsunar@shaw.ca | 0
GP-2021-00052 | 2021-01-10 | 1139 E 29TH AVENUE, Vancouver, BC V5V 2S7 | Gas Permit | Residential | New | Completed | Residential - rough in for gas fixtures >To construct a 2 storey + cellar one-family dwelling ($635,500) with a detached accessory building (garage), at the rear providing 1 parking space, having vehicular access from the lane. | NULL
EP-2020-09413 | 2021-03-29 | 4933 CLARENDON STREET, Vancouver, BC V1V 1V1 | Electrical Permit | Commercial | New | Issued | Installation / Repair - Commercial - Supply and install the electrical wiring for a new 47 unit condo project with 1 level of underground parking: includes - Feeders, branch wiring, finishing devices, FA, Low Voltage conduit distribution, EM lighting, lighting BBH, and distribution. To construct a new 4 storey multiple dwelling building with 47 units over one level of underground parking with vehicular access from the rear lane. This is a CP process, CP is Gordon Richards, Architect. This permit has been reviewed under the 2014 Vancouver Building By-law (#10908). Reviewed during the 2020 pandemic crisis. | 489000
GP-2020-04108 | 2020-12-23 | 2751 OXFORD STREET, Vancouver, BC V5K 1N5 | Gas Permit | Residential | Addition | Completed | Residential - gas fireplace installation | NULL
EP-2021-03146 | 2021-04-26 | 6362 ELM STREET, Vancouver, BC V6N 1B3 | Electrical Permit | Residential | New | Issued | Temporary Power - Residential - To provide temporary power. | NULL
EP-2021-03148 | 2021-04-27 | 2735 W 11TH AVENUE, Vancouver, BC V6K 2L8 | Electrical Permit | Residential | Renovation | Completed | Installation / Repair - Residential - installation of new lighting throughout installation of new branch circuits for kitchen Potlights installed, no structural work | 7500
EP-2021-03149 | 2021-04-27 | 1128 W GEORGIA STREET #6004, Vancouver, BC V6E 0A8 | Electrical Permit | Residential | Renovation | Issued | Installation / Repair - Residential - installation of new lighting throughout condo add new switches low voltage potlights, no structural work | 15000
EP-2021-03153 | 2021-04-28 | 2520 GRAVELEY STREET, Vancouver, BC V5K 3J6 | Electrical Permit | Residential | New | Completed | Installation / Repair - Residential - Install new 200A service. Disconnect 125A service. Work with Hydro. New 200A meterbase and panel re and re. Southeast corner of home. Exterior and basement | 7000
EP-2021-03155 | 2021-04-27 | 3570 W 27TH AVENUE #3, Vancouver, BC V6S 1P8 | Electrical Permit | Residential | New | Issued | Installation / Repair - Residential - new lane way house wiring and finishing and new service 200 amps main 100 amps main house 100 amps lane way house >To construct a 1 storey laneway house building ($224,982.50) with an attached garage and 1 open parking pad, providing a total of 2 parking spaces, having vehicular access from the 20' Lane. The entire building, INCLUDING THE ATTACHED GARAGE (if applicable), to be sprinklered to NFPA 13D. 1. Covenant not required with existing house 3. No Strata Titling permitted 4. No A/C Unit proposed 5. Schedule B: (O. Wegner) P.Eng (604.579.0110) Structural 7. Schedule B: (P.K.L. Fong) P.Eng (604.837.3205) Geotechnical 8. HPO: Residential Builder- (Smallworks Studios and Laneway Housing Inc.) NOTE: To achieve the required FSR. A floor space exclusion of 3% has been applied to this application as per section 11.24.18 of the district schedule, to accommodate improved building performance. Address Information: Building 1 #1-3570 W 27th Av - One Family Dwelling Building 2 #3-3570 W 27th Av - Laneway House Address has been assigned per the approved plans as the fire/emergency access to the laneway house is from the East side. This access must be provided & maintained at 20' Lane at all times in accordance with the Building By-law. NOTE: Information regarding the principal building on the survey and site plan is for reference only. Any discrepancy between information regarding the principal building on the survey and/or site plan and approved permit drawings for the principal building are neither approved nor authorized under this laneway house permit. *EXISTING HOUSE* Note: Bldg 1 (principal bldg) addressed #1-3570 W 27th Av retained on site. **THIS PERMIT HAS BEEN ISSUED UNDER THE REQUIREMENTS OF VBBL #12511 (2019).** | 8000
EP-2021-03154 | 2021-04-29 | 2504 E 29TH AVENUE, Vancouver, BC V5R 1V1 | Electrical Permit | Residential | New | Issued | Installation / Repair - Residential - Electrical wiring for laneway houses. laneway house dryers: BLOMBERG DV17600W, RATE 240V/10.50A >1.5 STOREY LANEWAY HOME To construct a 2 storey laneway house building ($220,750.00) with an attached garage and 1 open parking pad, providing a total of 2 parking spaces, having vehicular access from the 20' Lane. Note: This is a 1 ½ storey building pursuant to the Zoning & Development By-law. 1. Covenant registered at the Land Title Office under CA8205473 2. No Strata Titling permitted 3. No A/C Unit proposed 4. Schedule B: (S. Chande) P.Eng (604.291.7434) Structural + Geotechnical 5. HPO: Residential Builder- (PHW Homes Inc) 6. The entire building, INCLUDING THE ATTACHED GARAGE, to be sprinklered to NFPA 13R NOTE: To achieve the required FSR. A floor space exclusion of 3% has been applied to this application as per section 11.24.18 of the district schedule, to accommodate improved building performance. Address Information: Principle Dwelling: #1 - 2504 E 29th Ave. Secondary Suite: #2 - 2504 E 29th Ave. Laneway home: #3 - 2504 E 29th Ave. Address assigned per approved plans. Fire and Emergency street access (walkway) to the laneway house is from the east side. Street access must be provided and maintained at all times. The building addresses are to be posted and to be visible from the street in accordance with the Building By-law prior to final inspection. NOTE: Information regarding the principal building on the survey and site plan is for reference only. Any discrepancy between information regarding the principal building on the survey and/or site plan and approved permit drawings for the principal building are neither approved nor authorized under this laneway house permit. | 8000
SP-2021-00577 | 2021-05-04 | 3588 CLARK DRIVE, Vancouver, BC V5V 0C6 | Sprinkler Permit | Residential | New | Issued | Residential - New Sprinklers. >To construct a new 2 storey one-family Infill dwelling next to the retained existing one Family Heritage B ( significant) building. See BP-2020-02468 for scope of work proposed for the existing heritage building. All fees for the entire development on this site applied against this permit. Schedule B,Antony Wang, P.Eng (604-618-6236) Structural and Geotechnical *** THIS PERMIT HAS BEEN ISSUED UNDER THE REQUIREMENTS OF VBBL #12511 (2019)*** Building Review Branch Notes: 1. Reviewed during the 2020 pandemic crisis 2. Entire building to be sprinklered to NFPA 13D | NULL
GP-2020-04110 | 2020-12-23 | 4540 COMMERCIAL STREET, Vancouver, BC V5N 4G6 | Gas Permit | Residential | Renovation | Completed | Residential - replace old boiler | NULL
EP-2020-09408 | 2021-02-12 | 6328 CAMBIE STREET, Vancouver, BC V5Z 3B4 | Electrical Permit | Residential | New | Issued | Installation / Repair - Residential - Installation of Low voltage controls for Parkade Gas Ventilation, Hydronic heating and cooling, In suite fan coils, Exhaust Fans, Sump Controllers. | 20000
BP-2020-04090 | 2021-03-08 | 1380 BURRARD STREET, Vancouver, BC V6Z 2H3 | Building Permit | Building Permit (BP) | Addition / Alteration | Completed | Field Review - Addition / Alteration - 6th floor - Interior alterations to demolish the entire 6th floor office space and provide repairs to return the 6th floor to base building Office (D) SHELL in this existing commercial building on this site. Scope of work includes: interior demolition - partitions, flooring, ceiling, tenant finishes, lighting, electrical, plumbing fixtures, mechanical, HVAC.; install new ceiling tiles to match existing, retain and repair existing core walls and doors, repairs to base concrete flooring, install new base building light fixtures. OK for field review per Jamie Zhang, Dec. 23/20 Notes: ~ Energy Upgrade: Boma Best, no additional upgrades required. ~ Building Sprinklered – Building inspector to determine on site if a separate sprinkler permit is required. ~ Schedule A CRP and Schedule B Architectural submitted by Jim Huffman, Architect, AIBC of B&H Architects Inc., Tel: (604) 685-9913. ~ Schedule B Mechanical & Plumbing submitted by Raymond Cho P. Eng. of Smith + Andersen (Vancouver), Tel: 604 294-8414. ~ Schedule B Electrical submitted by Kuan-Chin (Jeff) Chen, P. Eng. of Smith + Andersen (Vancouver), Tel: 604 294-8414. | 440000
GP-2020-04111 | 2020-12-23 | 7784 KINROSS STREET, Vancouver, BC V5S 3K2 | Gas Permit | Residential | Renovation | Completed | Residential - Furnace and Water Heater Replacement | NULL
SP-2020-01965 | 2021-01-22 | 200 GRANVILLE STREET, Vancouver, BC V6C 1S4 | Sprinkler Permit | Commercial | Tenant Improvement | Completed | Commercial - Add 1 new pendent sprinkler for new glass wall -#80 - Mezzanine Level Interior alterations to provide full height tempered glass door and partition at the lobby corridor of this existing office space (full-floor tenant) on the mezzanine floor of this existing commercial building. TENANT: Vision Critical Communications | NULL
PP-2021-01421 | 2021-04-27 | 3248 E 27TH AVENUE #3, Vancouver, BC V5R 1P6 | Plumbing Permit | Residential | New | Completed | Residential - Plumbing Laneway with 6 fixtures complete | NULL
PP-2021-01425 | 2021-04-28 | 225 DUNLEVY AVENUE, Vancouver, BC | Plumbing Permit | Commercial | Addition | Completed | Commercial - Remove existing 1/2" dual check valve protecting heating boiler make-up water and install new 1/2" RPBA protection | NULL
GP-2021-01572 | 2021-05-04 | 767 E 56TH AVENUE, Vancouver, BC V5X 1R8 | Gas Permit | Residential | New | Completed | Residential - 1FD+SS - FIXTURE To construct a 2 storey one-family dwelling with a secondary suite ($540,500) with 1 parking space in the rear, having vehicular access from the lane. Note: This is a 2 storey building pursuant to the Zoning and Development By-Law 1- Covenant registered at the Land Title Office under CA7747258 2- No strata titling permitted 3- No A/C unit proposed | NULL
PP-2021-01426 | 2021-04-27 | 4038 W 15TH AVENUE, Vancouver, BC V6R 3A3 | Plumbing Permit | Residential | New | Completed | Residential - plumbing works >To construct a 2 storey + cellar one-family dwelling with a secondary suite ($600,000) located in the basement/cellar with a detached accessory building (garage), at the rear providing 2 parking spaces, having vehicular access from the lane. Note: This is a 2 storey building pursuant to the Zoning and Development By-Law 1- Covenant registered at the Land Title Office under CA8390791 2- No strata titling permitted 3- No proposed bar sink 4- A/C unit proposed 5- Schedule B: ANTONY WANG P.Eng (604.618.6236) Structural & Geotechnical 4- HPO: Residential Builder- Kingstone Development Inc ******THIS PERMIT HAS BEEN ISSUED UNDER THE REQUIREMENTS OF VBBL 2019 (#12511)****** | NULL
SP-2021-00578 | 2021-04-28 | 767 E 56TH AVENUE, Vancouver, BC V5X 1R8 | Sprinkler Permit | Residential | New | Completed | Residential - New Sprinkler System >2 Storey One-family dwelling with a secondary suite To construct a 2 storey one-family dwelling with a secondary suite ($540,500) with 1 parking space in the rear, having vehicular access from the lane. Note: This is a 2 storey building pursuant to the Zoning and Development By-Law 1- Covenant registered at the Land Title Office under CA7747258 2- No strata titling permitted 3- No A/C unit proposed 4- Structural and geotechnical schedule B: Makhan S.Dhillon , Globe Geotech Ltd (604.537.6271) 5- HPO: Gill's Construction Ltd "Combustible projections or roof soffits on an exposing building face shall not project to less than .45m from the property line and shall be in compliance with VBBL 2014 9.10.15.5.(9) The entire building, INCLUDING THE ATTACHED GARAGE (if applicable), to be sprinklered to NFPA 13D. Any alterations or conversions to the attached garage (if applicable) to habitable living space shall not be permitted without first obtaining the approval of the Director of Planning and the Chief Building Official. Thermal protection measures and Laneway house design guidelines shall be required to be met prior to the approval of the conversion. ******THIS PERMIT HAS BEEN ISSUED UNDER THE REQUIREMENTS OF VBBL 2014 ****** | NULL
BP-2020-04092 | 2021-02-03 | 1285 W BROADWAY, Vancouver, BC | Building Permit | Building Permit (BP) | Addition / Alteration | Completed | Field Review - Addition / Alteration - #570 - 5th floor Interior alterations to provide improvements to this existing General Office unit #570 on the 5th floor of this existing commercial building on this site. Scope of work: remove one partition wall and construct two partition walls to divide two offices into three. Selected Energy Upgrade: E2 - Lighting - Upgrade to Restricted to Manual ON (per 9.4.1.1.(b) of ASHRAE 90.1-2016) OK for field review per J. Zhang, Dec. 23, 2020 No SP required | 15000
GP-2020-04112 | 2020-12-24 | 3362 POINT GREY ROAD, Vancouver, BC V6R 1A3 | Gas Permit | Residential | Renovation | Completed | Residential - Installation of 3 gas fireplace - venting and hook up only -Exterior and interior alterations to the main, second and third floors, restore second and third floor front facing porches and to extend the rear deck for this existing one family dwelling on this inside double fronting site. >>>>> Amend: July 12th -add 1 outdoor fire bowl to permit 60,000 BTU's - hooking up only | NULL
GP-2020-04113 | 2020-12-24 | 4518 JAMES STREET, Vancouver, BC V5V 3J3 | Gas Permit | Residential | Renovation | Cancelled | Residential - Installation of 1 gas fireplace - venting and hook up only | NULL
GP-2020-04115 | 2020-12-24 | 1938 W 6TH AVENUE, Vancouver, BC V6J 1R7 | Gas Permit | Residential | Renovation | Cancelled | Residential - Installation of 1 gas fireplace - venting and hook up only | NULL
EP-2020-09417 | 2021-01-08 | 2835 STEPHENS STREET, Vancouver, BC V6K 3X4 | Electrical Permit | Residential | Renovation | Completed | Installation / Repair - Residential - Renovation of Basement and Kitchen | 9500
EP-2020-09418 | 2021-01-05 | 5538 OLYMPIC STREET, Vancouver, BC V6N 1Z5 | Electrical Permit | Residential | Renovation | Completed | Installation / Repair - Residential - Main floor kitchen upgrade, second floor bathroom renovation and new pot lights installation | 9500
PP-2020-04288 | 2021-01-05 | 3121 GRANVILLE STREET, Vancouver, BC V6H 3K1 | Plumbing Permit | Commercial | Addition | Issued | Commercial - Adding backflow prevention assembly | NULL
EP-2020-09420 | 2021-01-11 | 3206 W 33RD AVENUE, Vancouver, BC V6N 2G9 | Electrical Permit | Residential | Renovation | Completed | Installation / Repair - Residential - level 2 charger installation by using existing 10/3 cable in garage install tesla wall connector in east side of garage. hardwired 30amp 240v, single phase. current service is 200A ,240v single phase. | 250
PP-2020-04281 | 2020-12-24 | 4446 W 5TH AVENUE #3, Vancouver, BC V6R 1S5 | Plumbing Permit | Residential | New | Issued | Residential - Rough and installation of the plumbing in the lane way house -To construct a 2 storey laneway house building with an open parking pad, providing 1 parking space, having vehicular access from the lane. | NULL
GP-2020-04120 | 2020-12-24 | 2526 W 37TH AVENUE, Vancouver, BC V6N 2T2 | Gas Permit | Residential | Renovation | Completed | Residential - Replacement of the existing boiler with a new high efficient boiler | NULL
DB-2020-04095 | 2021-05-04 | 3214 E 44TH AVENUE, Vancouver, BC V5R 3B1 | Building Permit | Development and Building Permit (DB) | Demolition / Deconstruction | Completed | Low Density Housing - Demolition / Deconstruction - Demolition – Conventional (Standard) To demolish the existing one family dwelling building ($15,000) on this site. Note: Demo Declaration – Company Name Canadian Excavating Ltd (Contact Name Nirmal Brar) (604)-728-0434 | 15000
GP-2020-04124 | 2020-12-24 | 1026 LAURIER AVENUE, Vancouver, BC V6H 1Y3 | Gas Permit | Residential | Renovation | Completed | Residential - Installing and testing gas range | NULL
BP-2020-04099 | 2021-03-15 | 1720 W 12TH AVENUE #309, Vancouver, BC V6J 2E6 | Building Permit | Building Permit (BP) | Addition / Alteration | Expired | Field Review - Addition / Alteration - #309 Interior alterations to provide improvements to dwelling unit #309 on the 3rd floor of this existing multiple dwelling building on this site. Scope of work: update bathroom and kitchen, millwork, new appliances, plumbing fixtures and electrical work, painting and new flooring OK for Field Review per W.Wong, December 24, 2020 Energy Upgrade: L2 - Lighting - Install energy efficient lighting fixtures (single occupied space area) | 150000
EP-2021-03160 | 2021-04-28 | 376 POWELL STREET, Vancouver, BC | Electrical Permit | Commercial | Renovation | Issued | Installation / Repair - Commercial - Voluntary Fire Alarm Upgrade. We will be replacing the fire alarm system. We will not be adding any wiring or devices to the system, only replacing the old with new. The main panel/annunciator will be replaced and the devices in the building will be replaced, but the system zoning and locations will not be modified. .Note: This FAS upgrade is limited to the replacement of all existing field devices and control unit for the existing fire alarm system without altering the existing wiring and existing outlet boxes. This permit has been issued based on item #1 Bulletin 2018-004 BU/EL Attachment 1 C of the supplementary requirements and requires an electrical permit but not a building permit. **Amendment May 17, 2021** The scope of work was changed by the customer and will now require a building permit due to new wiring and devices that are now being added. A hard-wired smoke alarm is also being added to each unit. I have attached the engineered drawings to this amendment request. | 4000
EP-2021-03159 | 2021-05-10 | 3620 ALEXANDRA STREET, Vancouver, BC V6J 4B9 | Electrical Permit | Residential | Tenant Improvement | Completed | Installation / Repair - Residential - Installation of two heat pumps **Amendment Jun 14, 2021** New outdoor unit location | 1500
PP-2021-01468 | 2021-05-03 | 1009 SEMLIN DRIVE, Vancouver, BC V5L 4J9 | Plumbing Permit | Residential | Renovation | Completed | Residential - Installing Storm and Sanitary Drainage Line and connect to new City connection | NULL
EP-2021-03161 | 2021-04-27 | 5040 HIGHBURY STREET, Vancouver, BC V6N 4H8 | Electrical Permit | Residential | New | Issued | Installation / Repair - Residential - Low voltage class 2 wiring installation for laneway house Complete security | 2900
EP-2021-03163 | 2021-04-28 | 3102 E 3RD AVENUE, Vancouver, BC V5M 1J2 | Electrical Permit | Residential | Renovation - Dwelling Unit(s) only | Completed | Installation / Repair - Residential - Replace old panel | 1650
DB-2020-04101 | 2021-10-28 | 1146 E 60TH AVENUE, Vancouver, BC V5X 2A7 | Building Permit | Development and Building Permit (DB) | Demolition / Deconstruction | Completed | Low Density Housing - Demolition / Deconstruction - Demolition – Conventional (Standard) To demolish the existing one family dwelling building ($15,000) on this site. Note: Demo Declaration – GRG Demolition & Excavating Ltd. (Gary Aujla) (604)-723-4073 | 15000
BP-2020-04102 | 2021-02-16 | 1146 E 60TH AVENUE, Vancouver, BC V5X 2A7 | Building Permit | Building Permit (BP) | Salvage and Abatement | Completed | Low Density Housing - Salvage and Abatement - Salvage and abatement permit only for DB-2020-04100 and to be completed under the supervision of a registered professional. This permit does not authorize demolition, deconstruction or construction work. QP: Baraa Habash of Coast BC Hazmat Inspections Inc. | 0
GP-2020-04126 | 2020-12-24 | 8219 STRAUSS DRIVE, Vancouver, BC V5S 4H2 | Gas Permit | Residential | Renovation | Completed | Residential - Replacement of Hot Water Tank | NULL
GP-2020-04129 | 2021-01-06 | 6020 DUMFRIES STREET, Vancouver, BC V5P 3A9 | Gas Permit | Residential | New | Completed | Residential - Gas BBQ piping only (Applicant was not aware of the new process re: only ONE GP required for a DUPLEX - so we have processed TWO- other GP-2020-04128) --To construct a two-storey two-family dwelling with a detached accessory building (garage) at the rear providing 2 parking spaces, having vehicular access from the lane. | NULL
SP-2020-01968 | 2021-01-19 | 2666 E 53RD AVENUE, Vancouver, BC V5S 1V9 | Sprinkler Permit | Residential | New | Issued | Residential - Install sprinklers in sfd -To construct a 2 storey one-family dwelling with a secondary suite located in the Basement/Cellar with an open parking pad, providing 1 parking space, having vehicular access from the 20' Lane. The entire building, INCLUDING THE ATTACHED GARAGE (if applicable), to be sprinklered to NFPA 13D. **THIS PERMIT HAS BEEN ISSUED UNDER THE REQUIREMENTS OF VBBL #12511 (2019).** | NULL
PP-2021-00126 | 2021-01-15 | 25 E 2ND AVENUE, Vancouver, BC | Plumbing Permit | Commercial | New | Completed | Commercial - install new backflow device | NULL
BP-2021-01846 | 2021-06-23 | 650 W GEORGIA STREET, Vancouver, BC V6B 4N9 | Building Permit | Building Permit (BP) | Addition / Alteration | Issued | Field Review - Addition / Alteration - #1218 - 12th floor Interior alterations to provide improvements for an existing office tenant on the 12th floor (#1218) of this commercial building. Scope of work: move the demising wall to reduce the size of #1218, remove a partition wall/door, mechanical and electrical work. TENANT: GWL Realty Advisors OK for Field Review per A. Wroblewski April 27, 2021 Building Sprinklered -No sprinkler permit required. Energy Upgrade: E2 - Lighting - Upgrade to Local Control (per 9.4.1.1.(a) of ASHRAE 90.1-2016) | 12000
EP-2021-03168 | 2021-04-28 | 8633 SW MARINE DRIVE, Vancouver, BC V6P 6A2 | Electrical Permit | Commercial | Renovation | Expired | Installation / Repair - Commercial - install temp. sub panel fed from bldg for bldg remediation and sub feed to trailer Exterior alterations only to repair the building envelope on this 4 storey multi family residential buildings (Group C ). Scope of work includes: rehab of internal courtyard wall surfaces, replacing existing walkway membrane on two level walkway, replacing the walkway exit stairs, replacing roof membrane at main roof, replacement of existing windows and sliding doors. | 5000
DB-2021-01850 | 2021-10-21 | 5555 BALSAM STREET, Vancouver, BC V6M 4B5 | Building Permit | Development and Building Permit (DB) | Addition / Alteration | Issued | High Density Housing / Commercial - Addition / Alteration - Exterior alterations to replace waterproofing membrane and provide new concrete topping at the courtyard roof slab and re-waterproofing the in-filled pool area of this existing multiple dwelling residential building. Scope of works: - removal of all landscape overburden including planter beds, various trees, shrubs and plants to facilitate the waterproofing replacement. - remove and re-install existing swing doors and a portion of existing decorative concrete block on north elevation to allow for waterproofing installation. ******THIS PERMIT HAS BEEN ISSUED UNDER THE REQUIREMENTS OF VBBL 2019 AND REVIEWED DURING THE COVID-19 PANDEMIC CRISIS. ******** Building Review Branch Notes: 1. Sch.- A, Arch. B, Struct. B and Schedule D are submitted. 2. In the case that proposed alterations involve parkade concrete slab repair at ledge beam, soffit concrete, through-slab concrete, etc. Prior to final inspection, BP revision drawings (site plan/parkade plan) will be required to show the exact location and extent of these repair work once determined on site/ during construction. | 1500000
DB-2020-04106 | 2021-03-30 | 5516 COLLEGE STREET, Vancouver, BC V5R 3Z7 | Building Permit | Development and Building Permit (DB) | Demolition / Deconstruction | Completed | Low Density Housing - Demolition / Deconstruction - standard demolition Khela Excavating Ltd. (778-384-5050) | 15000
BP-2020-04108 | 2021-02-02 | 3121 W BROADWAY, Vancouver, BC | Building Permit | Building Permit (BP) | Addition / Alteration | Completed | Field Review - Addition / Alteration - 3121 W Broadway Interior alterations and a change of use from Retail to Cannabis Store to provide improvements for a new tenant at unit 3121 W Broadway in this existing mixed-use building on this site. Appeal No. Z35680 - 3121 West Broadway- Cannabis Retail Store This appeal was heard by the Board of Variance on October 06th, 2020 and was ALLOWED, thereby overturning the decision of the Director of Planning who refused Development Application No. DP-2019-00848 and approved interior alterations and change of use from existing retail to a new Cannabis Retail Store in approximately 930 Square feet of this existing building maintaining 2 existing underground parking spaces, and subject to the following conditions: (1) the approval is for the exclusive use of “LEISURE CANNABIS CORP.” and shall be operated by Yuqing Yao and doing business as (DBA): “Leisure for Cannabis”. (2) the Board granted a limited-time approval for three (3) years and expires on: October 06th, 2023; (3) the Board may grant an extension on/or before the expiry date: October 06th, 2023; and (4) that the development shall otherwise comply with the requirements and regulations of the Zoning and Development By-law to the satisfaction of the Director of Planning. Sprinkler permit required OK for Field Review per W.Wong, December 24, 2020 Tenant: Thiago De Sa Freire & Lynne Lo- Leisure Cannabis Energy Upgrade: E2 - Lighting - Upgrade to incorporate Automatic Full OFF (per 9.4.1.1.(h) of ASHRAE 90.1-2016) | 120000
EP-2020-09422 | 2021-01-05 | 2687 WAVERLEY AVENUE, Vancouver, BC V5S 1E6 | Electrical Permit | Residential | New | Expired | Temporary Power - Residential - To provide temporary power. Valid 01/05/2020 unitl 01/04/2021 ** Amend 01/08/2021** correct date Valid 01/05/2021 until 001/04/2022 | NULL
GP-2021-01594 | 2021-04-29 | 6633 BERKELEY STREET, Vancouver, BC V5S 2J5 | Gas Permit | Residential | Addition | Completed | Residential - Due to laneway relocating meter -we are just relocating the gas meter and re-hooked it because of the New LWH. | NULL
EP-2021-03171 | 2021-04-28 | 193 AQUARIUS MEWS #701, Vancouver, BC V6Z 2Z2 | Electrical Permit | Residential | Renovation - Dwelling Unit(s) only | Completed | Installation / Repair - Residential - UNIT# 701 install pot light,switches, receptacles.install bathroom fans. installation Interior alteration to provide improvement in this unit #701 on the 7th floor of this existing multiple dwelling on the site. Scope of work : Demo partition wall, remove and replace plumbing fixtures, millwork and flooring. | 1600
EP-2021-03170 | 2021-04-28 | 120 POWELL STREET #32, Vancouver, BC V6A 1G1 | Electrical Permit | Residential | Renovation | Completed | Installation / Repair - Residential - UNIT# 32 Removing all existing surface mount lights, installing black rab surface mount boxes throughout for new surface mount fixtures and running surface mount 1/2 emt throughout. Adding in a Castea Lutron automation lighting system. Changing out al existing plugs/switches/cover plates. Re & Re of 3 bathrooms. Adding power to the kitchen island. | 22000
GP-2021-01574 | 2021-04-30 | 3408 W 32ND AVENUE, Vancouver, BC V6S 1Y9 | Gas Permit | Residential | New | Completed | Residential - 1FD - #1 - Gas rough-in and appliance installation, fireplace piping only To construct a 2 storey one-family dwelling with a Basement with an open parking pad and Laneway House with attached garage providing a total of 2 parking spaces, having vehicular access from the 20' Lane. 1. Non-stratification covenant to be registered with the Land Title Office prior to framing inspection. 2. No Strata Titling permitted 3. A/C proposed – Exterior component located in Rear Yard, Interior component located in Upper Floor Closet 4. Bar sink located in Rec Rm. | NULL
GP-2021-01577 | 2021-04-27 | 1323 E 1ST AVENUE, Vancouver, BC | Gas Permit | Residential | Renovation | Completed | Residential - Re and Re of failed hot water tank | NULL
EP-2020-09424 | 2021-01-05 | 2056 W 43RD AVENUE, Vancouver, BC V6M 2C9 | Electrical Permit | Residential | New | Issued | Installation / Repair - Residential - Rough in and finishing of alarm, tv, data, telephone ** Amend 07/06/2021** Correct address from 2060 W 43rd to 2056 W 43rd ( laneway house) Also update the Building permit from DB45089 to DB-2019-04246 | 800
PP-2020-04287 | 2021-01-06 | 1005 JERVIS STREET, Vancouver, BC V6E 3T1 | Plumbing Permit | Commercial | Renovation - Dwelling Unit(s) only | Completed | Commercial - Will be replacing the bathtub with a new acrylic tub and replacing the bath/shower diverter valve. Will also be replacing the lavatory sink and faucet, toilet, kitchen sink and faucet and a installing a dishwasher. | NULL
GP-2020-04150 | 2021-01-07 | 1760 WATERLOO STREET, Vancouver, BC V6R 3G2 | Gas Permit | Residential | Renovation | Completed | Residential - Replace mid efficient boiler with high efficient combi boiler and install new gas line for bbq box | NULL
GP-2020-04147 | 2021-01-07 | 192 E 62ND AVENUE, Vancouver, BC V5X 2E6 | Gas Permit | Residential | Addition | Completed | Residential - Replacement of gas Furnace (applicant was not aware to apply for just ONE Gas permit for the duplex, so there are two ---other one is GP-2020-04146) | NULL
EP-2020-09425 | 2021-01-05 | 2615 HOYLAKE AVENUE, Vancouver, BC V5S 2E4 | Electrical Permit | Residential | New | Completed | Installation / Repair - Residential - Low Voltage rough-in and completion of alarm, tel/data/cable | 6000
SP-2020-01970 | 2021-01-05 | 3586 TRINITY STREET, Vancouver, BC V5K 1G3 | Sprinkler Permit | Residential | New | Completed | Residential - fire sprinkler ***This Building Permit will remain in a suspended status until the associated (green) Demolition Permit BP-2020-01781 is completed*** To construct a 2 storey two-family dwelling with two Lock off units located on the main floor level ($967,560.00) with a detached accessory building (garage) ($10,000), at the rear providing 2 parking spaces, and 1 surface parking, total of 3 parking spaces having vehicular access from the lane. The entire building to be sprinklered to NFPA 13D. 1. Covenant registered at the Land Title Office under CA7003913 2. A/C Unit proposed in rear yard 3. Schedule B: (Shamsul Alam Shikder) P.Eng (604.255.3740) Structural & Geotechnical 4. BC Housing (Vic Development Ltd) This is a 2 storey building pursuant to the Zoning and Development By-Law ******THIS PERMIT HAS BEEN ISSUED UNDER THE REQUIREMENTS OF VBBL 2019****** All rooms adjacent to East and West exposing building face shall be sprinklered. "Combustible projections or roof soffits on an exposing building face shall not project to less than .45m from the property line and shall be in compliance with VBBL 2019 9.10.15.5.(11) Any alterations or conversions to the attached garage (if applicable) to habitable living space shall not be permitted without first obtaining the approval of the Director of Planning and the Chief Building Official. Thermal protection measures and Laneway house design guidelines shall be required to be met prior to the approval of the conversion. | NULL
PP-2021-01429 | 2021-04-27 | 5449 COLUMBIA STREET, Vancouver, BC V5Y 3H4 | Plumbing Permit | Residential | New | Completed | Residential - New Plumbing for: >To construct a 2 storey two-family dwelling with 2 secondary suites located in the Basement ($995,212.5) with a detached accessory building (garage) at the rear providing 2 parking spaces, having vehicular access from the lane. | NULL
GP-2021-01575 | 2021-04-30 | 15 W 11TH AVENUE, Vancouver, BC V5Y 1S6 | Gas Permit | Residential | New | Completed | Residential - Furnace re/re; Removal of HWT and installation of tankless water heater | NULL
GP-2021-01576 | 2021-04-28 | 2325 LARCH STREET, Vancouver, BC V1V 1V1 | Gas Permit | Residential | New | Completed | Residential - INFILL - Gas line hook up to range 92000 BTU Construction of a new 2-storey one family infill building with one car attached garage (serving infill building) and one surface parking space at the rear of the site having vehicular access from the lane. | NULL
EP-2021-03177 | 2021-04-28 | 3939 BOUNDARY ROAD, Vancouver, BC V5R 2M4 | Electrical Permit | Residential | Renovation | Completed | Installation / Repair - Residential - Repair code non-compliances identified in Power Check Report for insurance company. Main items include: Panel main breaker change from 120A back to 100A. Install smoke/CO detectors in each bedroom. Repair non-compliant wiring for solarium lighting and deck lighting, upstairs kitchen hood fan. Misc. cover plates, and light guard for less than 1.2m height | 4200
EP-2021-03173 | 2021-04-27 | 3345 W 11TH AVENUE, Vancouver, BC V6R 2J7 | Electrical Permit | Residential | New | Issued | Temporary Power - Residential - To provide temporary power. | NULL
EP-2021-03174 | 2021-04-29 | 7557 OAK STREET, Vancouver, BC V6P 4A4 | Electrical Permit | Commercial | New | Completed | Interim - Commercial - Underground, raceways, grounding, branch circuits. Service connection to BC Hydro is not permitted under this permit. This Permit has been issued for the site work and below grade facilities for the proposed development: To construct five (5) Multiple Dwellings Residential buildings on this site with a total of 31 dwelling units (Strata): | 250
EP-2021-03176 | 2021-04-27 | 5400 CARTIER STREET, Vancouver, BC V6M 3A5 | Electrical Permit | Commercial | NULL | Issued | Annual / Operating - Annual permit - maintenance VALID: APRIL 02, 2021 to APRIL 01, 2022 EP-2020-02603: Expired (Annual / Operating) >>>> Amend: May 27th - It has come to our attention about a glitch in our data base regarding annual fees paid- wrong fee were charged -fees should have been $218 -you will receive a refund cheque for the difference, we apologize for any inconveniences. Thank you | NULL
EP-2021-03319 | 2021-05-25 | 7551 OAK STREET, Vancouver, BC V6P 4A4 | Electrical Permit | Commercial | New | Issued | Installation / Repair - Commercial - Electrical wiring for Building 1 (6 Units). Main Service: 1200 Amps Each Unit: 125 Amps >To construct a 3-storey Multiple Dwelling (Building 1) containing 6 dwelling units all over one (1) level of common underground parking. Related to BP-2019-04362 (Site Permit). This Permit is issued under VBBL 2014. 18-Sept-2020 Stage I( Excavation and Shoring) issued. 26-Jan-2021 Stage 2 ( Full Structural) issued. | 36000
EP-2021-03178 | 2021-04-28 | 3912 W 20TH AVENUE #3, Vancouver, BC V6S 1G4 | Electrical Permit | Residential | New | Completed | Installation / Repair - Residential - tv,telephone,alarm prewire and complete >To construct a 2 storey laneway house building ($186,000) with 1 open parking pad, providing a total of 1 parking spaces, having vehicular access from the 20' Lane. Note: This is a 1 ½ storey building pursuant to the Zoning & Development By-law. 1. Covenant not required with existing house 2. No Strata Titling permitted 3. No A/C Unit proposed 4. Schedule B: (Sharant Chande) P.Eng (604.723.7534) Structural & Geotechnical 5. HPO: Residential Builder- Silvercrest Custom Homes and Renovation Inc. NOTE: To achieve the required FSR. A floor space exclusion of 3% has been applied to this application as per section 11.24.18 of the district schedule, to accommodate improved building performance. Address Information: Principle Dwelling: #1-3912 W 20 Ave Secondary Suite: #2-3912 W 20 Ave Laneway home: #3-3912 W 20 Ave Address has been assigned per the approved plans as the fire/emergency access to the laneway house is from the North side. This access must be provided & maintained at 20' Lane at all times in accordance with the Building By-law. NOTE: Information regarding the principal building on the survey and site plan is for reference only. Any discrepancy between information regarding the principal building on the survey and/or site plan and approved permit drawings for the principal building are neither approved nor authorized under this laneway house permit. *EXISTING HOUSE* Note: Bldg 1 (principal bldg) addressed #1-3912 W 20 Ave retained on site. **THIS PERMIT HAS BEEN ISSUED UNDER THE REQUIREMENTS OF VBBL #12511 (2019) ** ****ALL PROJECT COORINDATOR NOTES HAS BEEN ACCEPTED BY THE APPLICANT**** | 800
PP-2021-01432 | 2021-04-28 | 885 W GEORGIA STREET, Vancouver, BC V6C 3E8 | Plumbing Permit | Commercial | Tenant Improvement | Completed | Commercial - Bathroom Renovations | NULL
EP-2021-03179 | 2021-04-28 | 8108 SELKIRK STREET, Vancouver, BC V6P 4H7 | Electrical Permit | Residential | New | Completed | Installation / Repair - Residential - TV,telephone,alarm prewire and complete >To construct a 2 storey one-family dwelling with a secondary suite located in the Basement ($704,250) with an open parking pad, providing 1 parking space, having vehicular access from the 20' Lane. 1. Covenant registered at the Land Title Office under CA4783421 2. No Strata Titling permitted 3. A/C proposed – Exterior component located in Sunken patio, Interior component located in second floor master bedroom closet 4. Schedule B: (Julian Bozsik) P.Eng (604.431.0055) Structural & Geotechnical 5. HPO: Residential Builder- JSS Development Ltd. Note: This is a 2 storey building pursuant to the Zoning and Development By-Law Address Information: Principle Dwelling: #1-8108 Selkirk St. Secondary Suite: #2-8108 Selkirk St. Laneway home: #3-8108 Selkirk St. Addresses have been assigned per the approved plans, access to the rear unit is from the East side. This access must be provided & maintained at all times and the building addresses posted to be visible from the street in accordance with the Building By-law. **THIS PERMIT HAS BEEN ISSUED UNDER THE REQUIREMENTS OF VBBL #12511 (2019) ** ****ALL PROJECT COORDINATOR NOTES HAS BEEN ACCEPTED BY APPLICANT**** | 3000
EP-2021-03180 | 2021-04-28 | 8108 SELKIRK STREET #3, Vancouver, BC V6P 4H7 | Electrical Permit | Residential | New | Completed | Installation / Repair - Residential - TV,TELEPHONE,ALARM PREWIRE AND COMPLETE >To construct a 2 storey laneway house building ($161,000) with an attached garage and 1 open parking pad, providing a total of 2 parking spaces, having vehicular access from the 20' Lane. Note: This is a 1 ½ storey building pursuant to the Zoning & Development By-law. 1. Covenant registered at the Land Title Office under CA4783421 2. No Strata Titling permitted 3. No A/C Unit proposed 4. Schedule B: (Julian Bozsik) P.Eng (604.431.0055) Structural & Geotechnical 5. HPO: Residential Builder- JSS Development Ltd. NOTE: To achieve the required FSR. A floor space exclusion of 3% has been applied to this application as per section 11.24.18 of the district schedule, to accommodate improved building performance. Address Information: Principle Dwelling: #1-8108 Selkirk St. Secondary Suite: #2-8108 Selkirk St. Laneway home: #3-8108 Selkirk St. Address has been assigned per the approved plans as the fire/emergency access to the laneway house is from the South side. This access must be provided & maintained at 20' Lane at all times in accordance with the Building By-law. NOTE: Information regarding the principal building on the survey and site plan is for reference only. Any discrepancy between information regarding the principal building on the survey and/or site plan and approved permit drawings for the principal building are neither approved nor authorized under this laneway house permit. *NEW HOUSE* Note: See DB-2020-03799 for Bldg 1 on site (principal bldg) addressed #1-8108 Selkirk St. **THIS PERMIT HAS BEEN ISSUED UNDER THE REQUIREMENTS OF VBBL #12511 (2019) ** ****ALL PROJECT COORDINATOR NOTES HAS BEEN ACCEPTED BY APPLICANT**** | 800
GP-2020-04149 | 2021-01-04 | 3480 SE MARINE DRIVE, Vancouver, BC | Gas Permit | Residential | Tenant Improvement | Completed | Residential - -unit 409- replace old natural draft furnace with a high efficiency furnace | NULL
PP-2020-04289 | 2021-01-06 | 1665 W 7TH AVENUE, Vancouver, BC V6J 1S4 | Plumbing Permit | Commercial | Tenant Improvement | Completed | Commercial - New Gym Facility c/w 5 Bathrooms | NULL
PP-2020-04290 | 2021-02-02 | 925 W GEORGIA STREET, Vancouver, BC V6C 3L2 | Plumbing Permit | Commercial | Tenant Improvement | Completed | Commercial - Installing the plumbing for two kitchens on the seventh floor of building. | NULL
EP-2020-09427 | 2021-01-05 | 1251 JERVIS STREET, Vancouver, BC V6E 2E1 | Electrical Permit | Commercial | Renovation | Completed | Installation / Repair - Commercial - Installation of 2 general purpose 15Amp receptacles in Parkade. | 650
GP-2020-04151 | 2020-12-28 | 122 W 47TH AVENUE, Vancouver, BC V5Y 2X9 | Gas Permit | Residential | Tenant Improvement | Completed | Residential - re/re 50g gas hwt | NULL
EP-2021-00012 | 2021-01-07 | NULL | Electrical Permit | Commercial | NULL | Expired | Movie Set / Filming - To allow for Movie Set/Filming Applicant shall provide completed Contractor Declaration form, and dates of filming and associated location(s) to csinspection.clerks@vancouver.ca prior to the commencement of filming. Visit vancouver.ca/inspections for more details. | NULL
EP-2020-09428 | 2021-01-05 | 1820 E 12TH AVENUE, Vancouver, BC V5N 2A5 | Electrical Permit | Residential | New | Expired | Temporary Power - Residential - To provide temporary power. Valid 01/05/2021 until 01/04/2022 | NULL
EP-2021-00088 | 2021-01-07 | 5753 PRINCE ALBERT STREET, Vancouver, BC V5W 3E1 | Electrical Permit | Residential | New | Completed | Installation / Repair - Residential - its new construction. we are doing all rough wiring for the new construction according to BC electrical code. it includes Stove, AC, Lighting, Receptacles Garage. >To construct a 2 storey two-family dwelling with (2) secondary suite(s) located in the Basement with a detached accessory building (garage) and 1 open parking at the rear providing 3 parking spaces, having vehicular access from the lane. -1. Covenant registered at the Land Title Office under CA8400196 2. A/C proposed – Exterior component(s) located in sunken patios, Interior component(s) located in Second floor hall closet(s) 3. Schedule B: (J.S. Bansal) P.Eng (604.501.7788) Structural & Geotechnical 4. HPO: Residential Builder- (BUILDER COMPANY NAME) 5. The entire building to be sprinklered to 1 x NFPA 13R **THIS PERMIT HAS BEEN ISSUED UNDER THE REQUIREMENTS OF VBBL #12511 (2019).** ****ALL PROJECT COORDINATOR NOTES HAS BEEN ACCEPTED BY THE APPLICANT**** This Building Permit will remain in a suspended status until the associated (green) Demolition Permit BP-2020-01933 i >>>>>>>>>> April 26th -Home Automation decided after. Its basic home Automation main floor and master bed rooms for both units. total price for both units is $1000. (total cost at $21,000) >>>> Amend: May 17th -Its duplex house each house is 200 amp service so please change service from 200 amp to 400 amp. No price change for this upgrade. Its all ready in my contract. Mistakenly fill 200 amp when apply for the permit. So change house service from 200 amp to 400 amp duplex meter. | 21000
EP-2020-09429 | 2021-01-05 | 5022 HOY STREET, Vancouver, BC V5R 4N7 | Electrical Permit | Residential | New | Completed | Installation / Repair - Residential - Rough wire & finishing for tel, data, cable, alarm, doorbell, Intercom & Cams. Rough for Vacuum. | 2850
GP-2020-04155 | 2020-12-29 | 6111 FREMLIN STREET, Vancouver, BC V5Z 3W8 | Gas Permit | Residential | Renovation | Completed | Residential - Replace furnace | NULL
GP-2020-04156 | 2020-12-29 | 5755 ST. MARGARETS STREET, Vancouver, BC V5R 3H6 | Gas Permit | Residential | Addition | Completed | Residential - TO INSTALL 1 FURNACE | NULL
GP-2020-04157 | 2021-01-05 | 814 KEEFER STREET, Vancouver, BC V6A 1Y7 | Gas Permit | Residential | New | Completed | Residential - Installation of 1 gas fireplace - venting and hook up only Building Permit for DP-2019-00853 (One-Family Infill Building and attached garage) To construct a 2-storey one-family dwelling infill building ($450,000) with an attached one-car garage, and one surface parking space having vehicular access from the lane. Building envelope and environmental separation as per Part 5 design: Schedule A, Scott Keck, AIBC (778-886-8497) Schedule B, Architectural, Scott Keck, AIBC (778-886-8497) Schedule D1, Scott Keck, AIBC (778-886-8597) Schedule B, Paul W.S. Miskimmin, P.Eng (604-454-7199) Structural and Schedule B, Mohammad Deriszadeh, P.Eng (604-439-0922) Geotechnical submitted for this project. *** THIS PERMIT HAS BEEN ISSUED UNDER THE REQUIREMENTS OF VBBL #12511 (2019)*** Building Review Branch Notes: 1. Reviewed during the 2020 pandemic crisis 2. Entire building to be sprinklered to NFPA 13D 3. No A/C unit proposed | NULL
PP-2021-00011 | 2021-01-05 | 4042 W 29TH AVENUE #3, Vancouver, BC V6S 1V5 | Plumbing Permit | Residential | New | Issued | Residential - Outside sump for laneway | NULL
GP-2020-04158 | 2020-12-29 | 3385 MANITOBA STREET, Vancouver, BC | Gas Permit | Residential | Renovation | Completed | Residential - boiler replacement | NULL
EP-2020-09438 | 2021-01-29 | 210 SW MARINE DRIVE, Vancouver, BC V5X 2R5 | Electrical Permit | Commercial | Renovation | Completed | Installation / Repair - Commercial - LED Retrofit of exterior canopy lights, pylon signs retro-fitting existing sign | 19856
EP-2021-03181 | 2021-04-28 | 2425 MACDONALD STREET, Vancouver, BC V6K 3Y9 | Electrical Permit | Commercial | Tenant Improvement | Completed | Installation / Repair - Commercial - Repair 2" RMT and 3/4" RMT underground conduit that was damaged during concrete removal | 600
PP-2021-01435 | 2021-04-28 | 1925 NAPIER STREET, Vancouver, BC V5L 2N6 | Plumbing Permit | Residential | New | Completed | Residential - plumbing on main and second floor | NULL
PP-2021-01434 | 2021-04-28 | 3296 FRASER STREET, Vancouver, BC | Plumbing Permit | Commercial | New | Completed | Commercial - Installation of 2 rpba's | NULL
BP-2021-01855 | 2021-07-23 | 1075 W GEORGIA STREET, Vancouver, BC V6E 3C9 | Building Permit | Building Permit (BP) | Addition / Alteration | Issued | Field Review - Addition / Alteration - 16th and 25th Floor common areas Interior alterations to provide improvements to the common area on the 16th and 25th floor of this existing commercial building on this site. Scope of work: Abate hazardous materials in common area ceilings. Update materials and fixtures in common area, washrooms and elevator lobby. E2 - Upgrade to local control (per 9.4.1.1.(a) or ASHRAE 90.1.2016) OK for Field Review per A. Wroblewski | 272000
PP-2021-01679 | 2021-05-17 | 1831 FRANKLIN STREET, Vancouver, BC V5L 1P9 | Plumbing Permit | Commercial | New | Issued | Commercial - site service, storm | NULL
SP-2021-00612 | 2021-05-06 | 1950 W 18TH AVENUE, Vancouver, BC V6J 2N5 | Sprinkler Permit | Residential | New | Issued | Residential - Install sprinklers in sfd >Addition/Alteration to relocate, retain an existing two and a half storey, one-family dwelling and to develop a new three car garage having vehicular access from the rear lane. Scope of work to include: reconstruct foundation, Remove existing cladding and restore wood and shingle siding with new rain screen and insulation upgrades. 1. A/C located in rear yard Scope of work to include energy and building upgrades in accordance with Article 11.2.1.4 of the 2014 Vancouver Building By-law and as required by the District Building Inspector. ALL NEW WORK TO MEET VBBL 2014. | NULL
GP-2021-01582 | 2021-04-28 | 1525 E 55TH AVENUE, Vancouver, BC V5P 1Z2 | Gas Permit | Residential | New | Completed | Residential - LWH - #3 - Gas To construct a 2 storey laneway house building with an attached garage and 1 open parking pad, providing a total of 2 parking spaces, having vehicular access from the 20' Lane. The entire building, INCLUDING THE ATTACHED GARAGE (if applicable), to be sprinklered to NFPA 13R. Note: This is a 1 ½ storey building pursuant to the Zoning & Development By-law. 1. Covenant registered at the Land Title Office under CA8116724 2. No Strata Titling permitted 4. No A/C Unit proposed | NULL
EP-2021-03186 | 2021-04-28 | 7283 RUPERT STREET, Vancouver, BC V5S 2Z8 | Electrical Permit | Residential | New | Completed | Installation / Repair - Residential - New Electrical Work -grounding/bonding -new service -deck/underground -fixtures/fittings -AC in rear >2 FD + 2 SS + Garage To construct a 2 storey two-family dwelling with (2) secondary suite(s) located in the Basement ($1,142,250.00) with a detached accessory building (garage) and 2 open parking at the rear providing 4 parking spaces, having vehicular access from the lane. 1. Covenant registered at the Land Title Office under CA8825608 2. A/C proposed – Exterior component(s) located in Rear Yard, Interior component(s) located in upper floor hall closet 3. Schedule B: (X. L. Chen) P.Eng (778.235.5447) Architectural (Item 1.5 only) + Structural + Geotechnical 4. HPO: Residential Builder- (C-Best Construction Ltd) 5. The entire building to be sprinklered to 2 x NFPA 13D Note: This is a 2 storey building pursuant to the Zoning and Development By-Law Address Information: NORTH SIDE #1 - 7283 Rupert St - One Dwelling (north portion of 1st and 2nd storey) *Primary #2 - 7283 Rupert St - Secondary Suite (north portion of basement) SOUTH SIDE #1 - 7285 Rupert St - One Dwelling (south portion of 1st and 2nd storey) #2 - 7285 Rupert St - Secondary Suite (south portion of basement) Addresses assigned per approved plans. Fire and Emergency street access to the north secondary suite is from the north and access to the south secondary suite is from the south side. Street access must be provided and maintained at all times. The building addresses are to be posted and to be visible from the street in accordance with the Building By-law prior to final inspection. **THIS PERMIT HAS BEEN ISSUED UNDER THE REQUIREMENTS OF VBBL #12511 (2019).** | 28000
BP-2021-01858 | 2021-07-09 | 3555 W KING EDWARD AVENUE, Vancouver, BC V6S 1M4 | Building Permit | Building Permit (BP) | Salvage and Abatement | Issued | Low Density Housing - Salvage and Abatement - Salvage and abatement permit only for DB-2021-01856 and to be completed under the supervision of a registered professional. This permit does not authorize demolition, deconstruction or construction work. QP: Xiaoqiang (David) Pacific Ark Environmental Consulting Ltd. AScT 778-985-3688 Demolition/ Deconstruction Permit: BP-2021-01857 Building Permit: DB-2021-01856 | 0
BP-2021-01859 | 2021-08-09 | 698 W HASTINGS STREET, Vancouver, BC | Building Permit | Building Permit (BP) | Addition / Alteration | Issued | High Density Housing / Commercial - Addition / Alteration - Interior alterations to provide tenant improvements to the southwest portion of the main floor and second floor of this existing retail tenant in this existing Municipally Designated Heritage 'A' commercial building on this site. Scope of Work: Remove VCA boutique and replace with Richard Mille Boutique with new millwork, glass partitions, interconnected stairs inside boutique, universal washroom on second level, mechanical, electrical, sprinkler, plumbing Letters of Assurance submitted by: Architectural Schedule B and Schedule A, Hugh Cochlin, Architect AIBC, 604-879-0118 Structural Schedule B, Mark Anthony El-Araj P.Eng, Struct. Eng, LEED AP, 604-734-8822 Mechanical/Plumbing Schedule B, Mark Yeung P.Eng, 604-559-8809 Electrical Schedule B, Roger Dupuis, 604-569-6500 SP-2021-00821 E2 - Lighting - Upgrade to incorporate Automatic Full OFF (per 9.4.1.1.(h) of ASHRAE 90.1-2016) | 2500000
DB-2021-01861 | 2021-08-27 | 750 POWELL STREET, Vancouver, BC V6A 1H6 | Building Permit | Development and Building Permit (DB) | Addition / Alteration | Issued | Field Review - Addition / Alteration - To alter the exterior and interior of this existing 2-storey Manufacturing/Workshop (F2) and Office (D) industrial building to provide tenant improvements for a new Miscellaneous Products Manufacturing - Class B tenant (F2), with ancillary office on the 2nd (327 sq. ft.) and ancillary retail on the 1st (371 sq. ft.), as per the operational letter submitted from Lance Burger of Bon Constructors. Scope of work includes: alterations to remove walls, plumbing, millwork, doors, glazing and brick veneer; Interior - two washroom upgrades (one accessible), new plumbing fixtures, millwork, replace light fixtures; Exterior - new doors, cladding, glazing and brick veneer; Structural Voluntary Seismic upgrade to meet design upgrade level S2 - steel and wood/post columns, beams, footing reinforcement, stair and roof sheathing. Removal of all encroaching portions of the building on the City right of way. Tenant: Bon Contractors Inc. (approx. 2,624 sq. ft. total) OK for Field Review per A. Patterson, May 4, 2021. Notes: ~ Accessory use areas (including, but not limited to the office and retail areas) can not exceed 33 1/3% of the gross floor area of the principal and accessory uses combined. ~ Energy Upgrade: E2 - Lighting - Upgrade to Local Control (per 9.4.1.1.(a) of ASHRAE 90.1-2016) ~ Building Not Sprinklered – No sprinkler permit required. ~ Existing 2 storey building, 2nd floor area is approx. 14% of the 1st floor area, 2nd floor exit is not fire separated and has been accepted as existing per Matthew Lam. ~ Schedule A and Schedule B Architectural submitted by Kristen Reite, Architect AIBC of Kristen Reite Architecture, Tel: 604 831-0810. ~ Schedule B Structural submitted by Clint Low, P. Eng. of Bush, Bohlman & Partners LLP, Tel: 604 688-9861. ~ Checklist for Professional Structural Concept review submitted by Charlene Hails, P. Eng. of Bush, Bohlman & Partners, LLP, Tel: (604) 688-9861. | 100000
GP-2021-01586 | 2021-04-27 | 6735 LABURNUM STREET, Vancouver, BC V6P 5M6 | Gas Permit | Residential | Renovation | Completed | Residential - HOT WATER TANK REPLACEMENT | NULL
EP-2021-03187 | 2021-04-28 | 401 W GEORGIA STREET, Vancouver, BC V6B 5A1 | Electrical Permit | Commercial | Tenant Improvement | Completed | Installation / Repair - Commercial - New office TI. 1550 - 15th floor Interior alterations to remove all non load-bearing partition walls to return to shell office space in these existing office units on the 15th floor #1530 to expand into #1550 (retain unit #1550) in this existing commercial building on this site. Scope of work: to remove demising walls between the two units, demo partition walls/bulkheads, doors, lighting, millwork | 40000
SP-2021-00584 | 2021-04-30 | 322 W 62ND AVENUE, Vancouver, BC V5X 2E3 | Sprinkler Permit | Residential | Renovation - Dwelling Unit(s) only | Completed | Residential - Suite had a fire, we are reattaching 4 heads in place and regluing 2 heads into existing locations Interior alterations to repair the fire damage in this existing townhouse unit 322 W 62nd Ave in this existing multiple dwelling building on this site. OK for field review as per Jamie Zhang, Dec.1/20 Schedule A (CRP), Schedule B (Architectural) & Schedule D (Envelope) Scott Gordon, 604-220-8272 Schedule B (Structural) - David Budd, 778-682-7335 Notes: 1. Energy upgrade exempt: Repair due to fire and water damage 2. No sprinkler permit required. | NULL
BP-2021-01864 | 2021-09-29 | 8636 OAK STREET, Vancouver, BC V6P 4B3 | Building Permit | Building Permit (BP) | New Building | Stage Issued | Certified Professional Program - New Building - To construct two 6-storey multiple dwelling buildings, containing a total of 90 secured market rental units, over two levels of underground parking, having vehicular access from the existing lane. VBBL2019 - Reviewed during 2020/21 pandemic. Building 1 - North is under BP-2021-05107. Building 2 - South is under BP-2021-05108. Stage #1 for Excavation and Shoring issued on Sept. 29th, 2021. Rev. #1 (Dec. 10, 2021) - Revised excavation and shoring plans to reflect updated information from Fortis. | 19875200
PP-2020-04294 | 2021-01-05 | 3325 W 15TH AVENUE, Vancouver, BC V6R 2Y9 | Plumbing Permit | Residential | New | Issued | Residential - This is a new house with 9 fixtures | NULL
EP-2020-09436 | 2021-06-28 | 201 W 6TH AVENUE, Vancouver, BC V5Y 1K7 | Electrical Permit | Commercial | Addition | Issued | Installation / Repair - Commercial - Install transfer switch to control second kiln via one 50 amp circuit. so only one can be used at a time. | 900
EP-2020-09437 | 2021-01-06 | 4925 SHERBROOKE STREET, Vancouver, BC V5W 3M1 | Electrical Permit | Residential | New | Completed | Installation / Repair - Residential - Data cable security alarm and Television, Telephone, Intercom systems, Door bell Vacuum systems, Security cameras, | 5000
GP-2020-04159 | 2020-12-29 | 4109 SLOCAN STREET, Vancouver, BC V5R 1Z1 | Gas Permit | Residential | Tenant Improvement | Completed | Residential - replace boiler | NULL
GP-2020-04160 | 2020-12-29 | 570 W 59TH AVENUE, Vancouver, BC V6P 1X5 | Gas Permit | Residential | Renovation | Completed | Residential - furnace replacement | NULL
GP-2020-04162 | 2021-01-07 | 3645 SLOCAN STREET, Vancouver, BC V5M 3G1 | Gas Permit | Residential | Addition | Completed | Residential - Gas insert fireplace installation | NULL
GP-2020-04165 | 2021-01-07 | 558 W 21ST AVENUE, Vancouver, BC V5Z 1Y7 | Gas Permit | Residential | Addition | Completed | Residential - 1 Gas fireplace & 1 Gas insert fireplace installation | NULL
GP-2020-04166 | 2020-12-29 | 3196 E 47TH AVENUE, Vancouver, BC V5S 1C6 | Gas Permit | Residential | Renovation | Completed | Residential - replacement gas furnace | NULL
GP-2020-04167 | 2021-01-05 | 633 WINDERMERE STREET, Vancouver, BC V5K 4J3 | Gas Permit | Residential | Renovation | Completed | Residential - Remove old DHW tank and replace with a Navien NPE-240A instantaneous hot water tank. | NULL
GP-2021-00081 | 2021-01-11 | 1437 E 64TH AVENUE, Vancouver, BC V5P 2M4 | Gas Permit | Residential | New | Completed | Residential - 1FD+SS - #1 & #2 - One Complete Boiler and piping only for two stoves and one fireplace. To construct a 2 storey one-family dwelling with a secondary suite located in the Basement with 1 open parking over gravel, providing 1 parking space, having vehicular access from the 20' Lane. The entire building to be sprinklered to NFPA 13D. 1. Covenant registered at the Land Title Office under CA8188032 2. No Strata Titling permitted 3. A/C Unit proposed in rear yard 4. Bar sink located in basement | NULL
GP-2021-01587 | 2021-04-27 | 4590 BEVERLY CRESCENT, Vancouver, BC V6J 4E6 | Gas Permit | Residential | Renovation | Completed | Residential - Boiler Replacement 115M | NULL
PP-2021-01439 | 2021-04-29 | 1405 THORNTON STREET, Vancouver, BC | Plumbing Permit | Commercial | Renovation | Completed | Commercial - DWV and waterline | NULL
BP-2021-01865 | 2021-06-17 | 1949 BEACH AVENUE, Vancouver, BC V6G 1Z2 | Building Permit | Building Permit (BP) | Addition / Alteration | Issued | Field Review - Addition / Alteration - #503 - 5th floor Interior alterations to this suite (503) in this existing Heritage 'B' multiple dwelling building on this site. Scope of Work: - Re and re counters and plumbing fixtures in bathroom and kitchen. - Replace tub with shower. | 29000
BP-2021-01866 | 2021-06-24 | 2159 MCMULLEN AVENUE, Vancouver, BC V6L 3B3 | Building Permit | Building Permit (BP) | Addition / Alteration | Issued | Field Review - Addition / Alteration - Interior alterations to all levels to provide improvements to this existing unit in this existing multiple dwelling building. Kitchen and bathroom updates OK for Field Review per K. Vogt April 29, 2021 Energy requirement: REUP letters of assurance submitted by: Joselito Manrique, 604-518-2983, P.Eng, Structural Schedule B. Note to applicant: The services of a structural engineer may be required, based upon site inspection by the District Building Inspector. A Sprinkler permit may be required, as determined by the District Building Inspector. | 200000
GP-2021-01588 | 2021-04-28 | 2835 STEPHENS STREET, Vancouver, BC V6K 3X4 | Gas Permit | Residential | Renovation | Completed | Residential - install Tankless water heater Interior alterations to renovate the 1st storey only of this existing 3-storey one-family dwelling. Scope of work includes replace 4 exterior windows within existing rough openings and one exterior door facing rear. OK for field review per L.Telefson, Nov.15, 2019 Renovation energy upgrade proposal prepared by Doug Martin, 604.614.7985 This permit has been issued under the requirements of VBBL 2019 Notes: 1. One bar sink in basement AMEND - MAY 5/2021 ADD RANGE @ 60,000 BTU & FIREPLACE (PIPING ONLY) @ 35,000 BTU | NULL
EP-2020-09439 | 2021-01-06 | 3819 CAMBIE STREET, Vancouver, BC V5Z 2X6 | Electrical Permit | Commercial | Tenant Improvement | Completed | Installation / Repair - Commercial - Remove and replace 22 fuse type panel interiors and replace with breaker style panel inserts in apartment building | 12000
PP-2020-04296 | 2021-01-06 | 4045 W 19TH AVENUE, Vancouver, BC V6S 1E2 | Plumbing Permit | Residential | New | Completed | Residential - Plumbing for two story laneway house | NULL
GP-2020-04169 | 2021-01-05 | 1080 W 45TH AVENUE, Vancouver, BC V6M 2G6 | Gas Permit | Residential | New | Issued | Residential - To install boiler range and bbq There is piping for range | NULL
EP-2020-09445 | 2021-02-03 | 8006 ELLIOTT STREET, Vancouver, BC V5S 2P2 | Electrical Permit | Residential | New | Completed | Installation / Repair - Residential - Security Alarm installation | 1200
GP-2020-04180 | 2021-01-05 | 6037 ANGUS DRIVE, Vancouver, BC V6M 3N9 | Gas Permit | Residential | New | Completed | Residential - Installing and testing wolf 30 gas rangetop | NULL
EP-2020-09443 | 2021-01-06 | 830 W 15TH AVENUE, Vancouver, BC V5Z 1R7 | Electrical Permit | Residential | Renovation | Completed | Installation / Repair - Residential - Install a new electric stove circuit to replace an existing Gas stove with an electric stove | 480
EP-2020-09444 | 2021-01-06 | 2148 GRAVELEY STREET, Vancouver, BC V5L 3B9 | Electrical Permit | Residential | Renovation | Completed | Installation / Repair - Residential - Remaining Knob and Tube wiring cancellation and circuits rewiring | 6800
PP-2020-04297 | 2021-01-06 | 1869 SPYGLASS PLACE #116, Vancouver, BC V5Z 4K7 | Plumbing Permit | Residential | Renovation | Completed | Residential - Replace bathtub, replace shower stall, replacing 2 vanities. | NULL
PP-2020-04298 | 2021-01-10 | 835 W 10TH AVENUE, Vancouver, BC V5Z 4E8 | Plumbing Permit | Commercial | Addition | Issued | Commercial - Installation of 2" RPBA and Hytec Water Treatment System ***operating permit program*** | NULL
PP-2021-01440 | 2021-04-28 | 426 E 55TH AVENUE, Vancouver, BC V5X 1N4 | Plumbing Permit | Residential | New | Issued | Residential - Sump | NULL
EP-2021-03191 | 2021-04-28 | 5278 TAUNTON STREET, Vancouver, BC V5R 4B3 | Electrical Permit | Residential | Renovation | Completed | Installation / Repair - Residential - Mandatory Electrical work to be done according to letter no. IA-2020-00937 dated March 31 2021 Related to Secondary Suite: IA-2020-00937 *Mandatory Building Requirements: #1-3 Note: 1. 60 Day SSP Letter - sent Jun 12/19 2. Secondary Suite Special Inspection No. IA-2020-00937 - Mar 17/21 3. Secondary Suite Upgrading Letter - sent Mar 31/21 | 500
EP-2021-06281 | 2021-09-03 | 2010 W 4TH AVENUE, Vancouver, BC V6J 1M9 | Electrical Permit | Commercial | Renovation | Completed | Installation / Repair - Commercial - Re location of electrical for new bar + DJ booth location. Interior alteration to relocate bar, new flooring, relocated DJ Boot( approximately 1729 S.F.) to the existing Neighborhood Public House/ Pub ( Group A2) Scope of works include: -Remove all booths on main floor -Relocate DJ booth to the centre of the back south wall -Relocate mezzanine bar to main floor ( using the same sinks, fridge, glass washer, counter top and millwork.) -Paint Interior walls and ceiling in the mezzanine level -Paint Exterior front of the building -Fill in engineered hardwood | 3000
PP-2021-01442 | 2021-04-28 | 1377 E 55TH AVENUE, Vancouver, BC V5X 1P6 | Plumbing Permit | Residential | New | Issued | Residential - new build laneway house | NULL
EP-2021-03192 | 2021-04-28 | 2887 MCGILL STREET, Vancouver, BC V5K 1H7 | Electrical Permit | Residential | New | Completed | Installation / Repair - Residential - New Duplex Wiring. Main Service: 200 Amps Each Unit: 125 Amps >To construct a two-storey two-family dwelling ($704,000.00) with a detached accessory building (garage) at the rear providing 2 parking spaces, having vehicular access from the lane. Note: This is a 2 storey building pursuant to the Zoning and Development By-Law 1. A/C units proposed in rear yard 2. Bar sinks (2) proposed in basement 3. Schedule B: Jason hui P.Eng (778-319-3403) Structural & Geotechnical 4- HPO: Residential Builder- Vithu Developments Ltd The entire building, to be sprinklered to 2x NFPA 13D. ****residential projects will now require schedule B as part of the sprinkler application**** Address Note: 2887 McGill St – Front Unit - One Dwelling (south portion of cellar & crawlspace, 1st and 2nd storey) *Primary 2889 McGill St – Back Unit - One Dwelling (north portion of cellar & crawlspace, 1st and 2nd storey) Addresses assigned per approved plans. Fire and Emergency street access to the back unit is from the east side. Street access must be provided and maintained at all times. The building addresses are to be posted and to be visible from the street in accordance with the Building By-law prior to final inspection. | 20000
PP-2020-04301 | 2021-01-05 | 2156 NAPIER STREET, Vancouver, BC | Plumbing Permit | Residential | New | Completed | Residential - One Outside sump | NULL
GP-2020-04181 | 2020-12-30 | 1773 E 64TH AVENUE, Vancouver, BC V5P 2M8 | Gas Permit | Residential | Renovation | Completed | Residential - HWT re&re | NULL
EP-2020-09446 | 2021-01-11 | 8010 ELLIOTT STREET, Vancouver, BC V1V 1V1 | Electrical Permit | Residential | New | Completed | Installation / Repair - Residential - Security Alarm installation | 800
GP-2020-04182 | 2020-12-30 | 1388 E 37TH AVENUE, Vancouver, BC | Gas Permit | Residential | Renovation | Completed | Residential - re re water heater | NULL
EP-2020-09448 | 2021-01-08 | 835 W 10TH AVENUE, Vancouver, BC V5Z 4E8 | Electrical Permit | Commercial | Tenant Improvement | Completed | Installation / Repair - Commercial - To disconnect the electrical from the old boiler system in rooftop mechanical room. To connect 2 - 6.7a 208v 1ph motors, to wire in 2 boilers 120v 10a each, wire in one e-stop button for boilers, to wire in one circulation pump for domestic hot water system & thermostat control for the circulation pump. | 2830
PP-2020-04303 | 2021-01-04 | 6385 TYNE STREET #3, Vancouver, BC V5S 3L7 | Plumbing Permit | Residential | New | Completed | Residential - One sump out of the laneway house | NULL
GP-2020-04183 | 2021-05-21 | 2750 W 12TH AVENUE, Vancouver, BC V6K 2P6 | Gas Permit | Residential | New | Completed | Residential - Combi-boiler installation | NULL
GP-2020-04186 | 2021-01-14 | 2227 BALACLAVA STREET, Vancouver, BC V6K 4C6 | Gas Permit | Residential | Renovation | Completed | Residential - furnace replacement | NULL
EP-2020-09450 | 2021-01-06 | 7638 CAMBIE STREET, Vancouver, BC V6P 3H7 | Electrical Permit | Residential | New | Expired | Temporary Power - Residential - To provide temporary power. Valid 01/06/2021 Until 01/05/2022 | NULL
GP-2020-04193 | 2021-01-05 | 4508 BELMONT AVENUE, Vancouver, BC V6R 1C4 | Gas Permit | Residential | Renovation | Completed | Residential - Install one natural gas fireplace insert | NULL
PP-2021-01444 | 2021-05-04 | 2023 E 4TH AVENUE, Vancouver, BC | Plumbing Permit | Residential | New | Issued | Residential - Plumbing work for new DUPLEX | NULL
EP-2021-03195 | 2021-04-27 | 6250 OAK STREET, Vancouver, BC V6M 2W4 | Electrical Permit | Residential | New | Issued | Temporary Power - Residential - To provide temporary power. | NULL
PP-2021-01446 | 2021-04-28 | 1555 HARWOOD STREET, Vancouver, BC V6G 1X8 | Plumbing Permit | Commercial | Tenant Improvement | Completed | Commercial - Install DCVA outside unit #101 at irrigation | NULL
EP-2021-03204 | 2021-04-28 | 1859 W 11TH AVENUE, Vancouver, BC V6J 2C4 | Electrical Permit | Residential | Renovation | Completed | Installation / Repair - Residential - removing basement suite range plug Permit for removal only, any additional work will require additional permits | 120
BP-2021-01867 | 2021-06-18 | 1920 ALBERNI STREET, Vancouver, BC V6G 1B5 | Building Permit | Building Permit (BP) | Addition / Alteration | Issued | High Density Housing / Commercial - Addition / Alteration - Interior alterations only to provide elevator modernization for the existing single stage, in this existing 12 storey ( Group C) multiple dwelling building Main Recall level - 1st storey (Ground level - Alberni Street), Alternate Recall level - Basement/Parkade Ok for BP only as per JZ, April 19,2021 Scope is:1. Installation of automatic emergency recall of elevators in accordance with City of Vancouver Bulletin 2018-004-BU/EL. 2. Replacement of the existing FA panel with new panel 3. Addition of new addressable smoke detectors to initiate elevator recall 4. Installation of new luminaires and GFCI receptacles in the machine room and elevator pits. 5. Installation of new exit signed as per electrical plans 6. Installation of new outdoor luminaries (downlight) on roof level outside the elevator machine room entrance 7.No changes to the existing fire alarm zones. Schedule B, Sonia Mollaei, P.Eng (604.695.2740) Architectural and Electrical submitted for this project. *** This permit has been issued under the requirements of the VBBL #12511 (2019) *** Building Review Branch Notes: - Intake During COVID-19 - Electrical Permit is required | 45000
GP-2021-01592 | 2021-04-30 | 3570 W 27TH AVENUE, Vancouver, BC V6S 1P8 | Gas Permit | Residential | New | Completed | Residential - LWH - #3 - Supply and Install 1 Fireplace Unit To construct a 1 storey laneway house building with an attached garage and 1 open parking pad, providing a total of 2 parking spaces, having vehicular access from the 20' Lane. The entire building, INCLUDING THE ATTACHED GARAGE (if applicable), to be sprinklered to NFPA 13D. 1. Covenant not required with existing house 3. No Strata Titling permitted 4. No A/C Unit proposed | NULL
EP-2021-03199 | 2021-04-28 | 436 E 50TH AVENUE, Vancouver, BC V5X 1B1 | Electrical Permit | Residential | Renovation | Completed | Installation / Repair - Residential - Upgrade service due to new laneway. HOUSE BREAKER 100A LANEWAY BREAKER 100A | 2000
EP-2021-03202 | 2021-04-28 | 557 TEMPLETON DRIVE, Vancouver, BC V5L 4N7 | Electrical Permit | Residential | Renovation | Completed | Installation / Repair - Residential - Service Upgrade Overhead , 100 Amp to the new 200 Amp SFD overhead | 2200
EP-2021-03203 | 2021-05-31 | 234 W 8TH AVENUE, Vancouver, BC | Electrical Permit | Commercial | Addition | Completed | Installation / Repair - Commercial - INSTALL, WIRE ONLY: (3) stats for XFC-7,8,9 LOW VOLTAGE CONTROL WIRING **Permit has been issued without BP being issued >224 W 8th (Specifics: 234 W 8th) Interior alterations to provide improvement for a new warehouse tenant in the existing warehouse space of this industrial building. OK for Field Review, per Kim V - Mar 30/21 Schedule B (Plumbing) - Alex Lee, 604-324-8763 Notes: 1. Building Sprinklered – Separate sprinkler permit required for proposed sprinkler work. | 399
EP-2021-03207 | 2021-04-28 | 3678 E 24TH AVENUE, Vancouver, BC V5R 1H1 | Electrical Permit | Residential | Renovation | Issued | Installation / Repair - Residential - 200 amp service upgrade New electrical for a garage being built >To build a Detached 4 Car Garage (3 Regular and 1 Small/Bike Parking Stall) at the rear of this existing One Family Dwelling, with access from the lane. OK For Field Review per A.Campbell & S.Erichsen - OCt.2.2020 Schedule B Structural, Plumbing & Geotechnical (Temp & permanent) submitted per N.K. Varshney, 604-251-6320 | 9839.63
GP-2020-04194 | 2021-01-05 | 4669 DRUMMOND DRIVE, Vancouver, BC V6R 1E8 | Gas Permit | Residential | Renovation | Completed | Residential - Install one natural gas fireplace insert | NULL
EP-2020-09453 | 2021-01-11 | 5329 MCHARDY STREET, Vancouver, BC | Electrical Permit | Residential | New | Completed | Installation / Repair - Residential - laneway house wiring | 8000
GP-2020-04195 | 2021-01-08 | 4645 W 6TH AVENUE, Vancouver, BC V6R 1V6 | Gas Permit | Residential | Renovation | Completed | Residential - Install new furnace | NULL
GP-2021-00001 | 2021-05-21 | 3347 W 7TH AVENUE, Vancouver, BC V6R 1V9 | Gas Permit | Residential | Renovation | Completed | Residential - NEW FURNACE REPLACEMENT | NULL
PP-2021-00053 | 2021-01-10 | 7871 BIRCH STREET, Vancouver, BC V6P 4R8 | Plumbing Permit | Residential | New | Completed | Residential - Plumbing >1.5 STOREY LANEWAY HOME To construct a 2 storey laneway house building ($161,500.00) with an attached garage and 1 open parking pad, providing a total of 2 parking spaces, having vehicular access from the 20' Lane. **THIS PERMIT HAS BEEN ISSUED UNDER THE REQUIREMENTS OF VBBL #12511 (2019).** | NULL
EP-2021-00003 | 2021-01-06 | 3618 E 48TH AVENUE, Vancouver, BC V5S 1H9 | Electrical Permit | Residential | New | Completed | Installation / Repair - Residential - 200 amp service connection, 125amp goes to main house, 100 amp goes to Lwh, service upgrade due to new Lwh on site, | 1000
EP-2021-00004 | 2021-01-06 | 3618 E 48TH AVENUE, Vancouver, BC V5S 1H9 | Electrical Permit | Residential | New | Completed | Installation / Repair - Residential - 200 amp service connection, 125 amp goes to main house, 100 amp goes to Lwh, new installation, service upgrade due to new Lwh on site , | 8200
PP-2021-00001 | 2021-01-05 | 2463 W 19TH AVENUE #3, Vancouver, BC V6L 1C8 | Plumbing Permit | Residential | New | Completed | Residential - new plumbing | NULL
GP-2021-00006 | 2021-01-06 | 3169 VICTORIA DRIVE, Vancouver, BC V5N 4M2 | Gas Permit | Residential | Renovation - Dwelling Unit(s) only | Completed | Residential - Upgrade to high efficiency Furnace | NULL
EP-2021-03205 | 2021-04-28 | 8221 CARTIER STREET, Vancouver, BC V6P 4T6 | Electrical Permit | Residential | New | Issued | Temporary Power - Residential - To provide temporary power. DB – NOT ISSUED: Work authorized by this permit is for placement of a temporary power pole only and does not authorize any site construction and/or excavation. A separate Building Permit will be required prior to commencement of any other work on this site | NULL
EP-2021-03208 | 2021-04-28 | NULL | Electrical Permit | Commercial | New | Issued | Installation / Repair - Commercial - Install Micro Cell for Telus on J/U Pole # 2316623 | 995
BP-2021-01869 | 2021-06-22 | 3496 MAIN STREET, Vancouver, BC V5V 3N2 | Building Permit | Building Permit (BP) | Addition / Alteration | Completed | Field Review - Addition / Alteration - Interior alterations and change of use from Small Scale Pharmacy to Health Care Office (Chiropractic Office) in this existing building on this site. Scope of work: remove/construct interior partition walls/doors, new staff kitchen, millwork, addition of one washroom, finishes, ceiling work, lighting, electrical, plumbing and sprinkler work. REVISION #1: remove interior glass walls for one office room. Oct. 19, 2021 mlh TENANT: Jassal Chiropractic Inc. Architectural Schedule B submitted by Micholas Waissbluth, Architect.AIBC, ph: 604-612-5095 Building Sprinklered - Separate sprinkler permit required for proposed sprinkler work. Energy Upgrade: E2 - Lighting - Upgrade to incorporate Scheduled Shutoff (per 9.4.1.1.(i) of ASHRAE 90.1-2016) | 135000
PP-2021-01448 | 2021-04-28 | 1220 W 64TH AVENUE, Vancouver, BC V6P 2M8 | Plumbing Permit | Residential | New | Issued | Residential - plumbing rough in and finishing | NULL
PP-2021-01447 | 2021-04-28 | 448 E 30TH AVENUE, Vancouver, BC V5V 2V4 | Plumbing Permit | Residential | Renovation | Issued | Residential - To complete work started by others under permit # PP-2019-04702 Basement Rough-in and Finishing Plumbing | NULL
EP-2021-03210 | 2021-04-28 | 3680 E 4TH AVENUE, Vancouver, BC V1V 1V1 | Electrical Permit | Commercial | New | Completed | Interim - Commercial - Interim Permit: Scope of work: slab, underground, raceways, grounding, branch circuits. Service connection to BC Hydro is not permitted under this permit Refer to full EP-2020-09421 | 1000
BP-2021-01872 | 2021-07-16 | 7777 CAMBIE STREET #602, Vancouver, BC V6P 3H9 | Building Permit | Building Permit (BP) | Addition / Alteration | Expired | Field Review - Addition / Alteration - #602 - 6th floor Interior alterations to provide improvements to this existing multiple dwelling unit on the 6th floor (#602) in this existing Multiple Dwelling building on this site. Scope of Work: Kitchen alteration. Relocate kitchen wall and extend counter. Re and re flooring. DBI to determine if P.Eng. required for wall relocation Energy Upgrade: E2 - Lighting - Install lighting dimmer, timers, and/or motion detectors on interior lights | 3500
GP-2021-01595 | 2021-04-28 | 2731 W 15TH AVENUE, Vancouver, BC V6K 2Z7 | Gas Permit | Residential | Renovation | Completed | Residential - To replace 1 boiler in the same location. | NULL
EP-2021-03211 | 2021-04-28 | 67 W 47TH AVENUE, Vancouver, BC V5Y 2X7 | Electrical Permit | Residential | New | Completed | Installation / Repair - Residential - Extra Low Voltage: Tel, Cable, Data Plate Finish, Alarm Completion | 920
DB-2021-01873 | 2021-10-01 | 2678 W 11TH AVENUE, Vancouver, BC V6K 2L6 | Building Permit | Development and Building Permit (DB) | New Building | Issued | Low Density Housing - New Building - To construct a two-storey two-family dwelling ($828,500) with a detached accessory building (garage) at the rear providing 2 parking spaces, having vehicular access from the lane. Note: This Building Permit will remain in a suspended status until the associated (green) Demolition Permit BP-2021-01878 is completed. Note: This is a 2 storey building pursuant to the Zoning and Development By-Law 1. A/C units proposed in the rear yard. 2. Schedule B: Geoff Wensel, P.Eng. (778-855-2549) Structural & Geotechnical 3. HPO: Residential Builder - True Maple Construction Ltd. Address Note: 2676 W 11th Av - 1st, 2nd & 3rd storey (South/Rear Unit) 2678 W 11th Av - 1st, 2nd & 3rd storey (North/Front Unit) Addresses assigned per the approved plans, Fire and Emergency street access (walkway) to the rear/South unit is from the West side. Street access must be provided & maintained at all times and the building addresses posted to be visible from the street in accordance with the Building By-law prior to Final Inspection. ******THIS PERMIT HAS BEEN ISSUED UNDER THE REQUIREMENTS OF VBBL #12511 (2019)****** | 828500
EP-2021-00010 | 2021-01-08 | 2615 HOYLAKE AVENUE, Vancouver, BC V5S 2E4 | Electrical Permit | Residential | New | Completed | Installation / Repair - Residential - New house wiring , and install 200 amp main services for four meter . Two main house are 100 amp services , two secondary suite are 100amp services . Total 4 meter. ** Amend 12/17/2021** Reduced main services from 400amp to 200amp | 20000
PP-2021-00003 | 2021-01-05 | 592 W 16TH AVENUE #105, Vancouver, BC V5Z 1S4 | Plumbing Permit | Residential | Renovation | Completed | Residential - Domestic Water Repipe | NULL
GP-2021-00008 | 2021-01-10 | 2975 W 28TH AVENUE, Vancouver, BC V6L 1X3 | Gas Permit | Residential | Renovation | Completed | Residential - replaced gas furnace | NULL
PP-2021-00004 | 2021-01-06 | 4965 DUNBAR STREET, Vancouver, BC V6N 1V4 | Plumbing Permit | Residential | New | Completed | Residential - piping and finishing | NULL
SP-2021-00001 | 2021-04-15 | 77 E HASTINGS STREET, Vancouver, BC | Sprinkler Permit | Commercial | Tenant Improvement | Issued | Commercial - Sprinkler alterations and change of use from retail (E) to social services centre, safe injection site (D) on the main floor and basement in this existing mixed use three storey building. To be reviewed under the 2019 VBBL. | NULL
PP-2021-00005 | 2021-01-19 | 1728 GLEN DRIVE, Vancouver, BC V6A 4L5 | Plumbing Permit | Commercial | Renovation | Completed | Commercial - Demo of existing bathrooms and lunch room on third floor and re doing bathrooms and lunch room on third floor | NULL
PP-2021-00008 | 2021-01-06 | 3236 E 47TH AVENUE, Vancouver, BC V5S 1C6 | Plumbing Permit | Residential | Renovation | Completed | Residential - Full house Renovation, all new drainage and waterpipe >>>> Feb. 9th -30M of piping not required - paid on related DB | NULL
PP-2021-00006 | 2021-01-06 | 1230 BURNABY STREET, Vancouver, BC V6E 1P5 | Plumbing Permit | Commercial | New | Completed | Commercial - Back Flow Preventor (DCVA) | NULL
EP-2021-03212 | 2021-04-28 | 1166 MELVILLE STREET #1608, Vancouver, BC V6E 4P5 | Electrical Permit | Residential | Renovation - Dwelling Unit(s) only | Completed | Installation / Repair - Residential - replacing faulty circuit breaker and meter stack for unit #1608 | 750
BP-2021-01878 | 2021-09-20 | 2678 W 11TH AVENUE, Vancouver, BC V6K 2L6 | Building Permit | Building Permit (BP) | Demolition / Deconstruction | Completed | Low Density Housing - Demolition / Deconstruction - To demolish the existing one family dwelling building ($15,000) on this site by means of deconstruction. Demo Declaration – Jewel Mini Excavating (604)-727-9486 This permit is subject to the Green Demolition Bylaw (11023) Pre-1950 with Character Merit: Green Demolition Conditions Apply 90% Recycling Rate of Building Materials Required | 15000
BP-2021-01881 | 2021-06-22 | 2678 W 11TH AVENUE, Vancouver, BC V6K 2L6 | Building Permit | Building Permit (BP) | Salvage and Abatement | Completed | Low Density Housing - Salvage and Abatement - Salvage and abatement permit only for DB-2021-01873 and to be completed under the supervision of a registered professional. This permit does not authorize demolition, deconstruction or construction work. QP: Terry (Tarlochan) Sunar DBA: MCA Environmental Consulting Inc. | 0
EP-2021-03216 | 2021-04-28 | 2038 E 2ND AVENUE, Vancouver, BC V5N 1E7 | Electrical Permit | Residential | New | Completed | Installation / Repair - Residential - Finishing - Securrity Alarm Installation, cctv >To construct a 2.5 storey two-family dwelling with a crawlspace and a detatched 2 car garage, having vehicular access from the lane. ($754,000) 1- A/C unit proposed in rear yard 2- Schedule B, Tarek A. El - Amoury, P.Eng (604.336.5080) Structural & Geotechnical 3- HPO - Upscale Designs Inc. This is a 2 storey building pursuant to the Zoning and Development By-Law ******THIS PERMIT HAS BEEN ISSUED UNDER THE REQUIREMENTS OF VBBL 2014 AND THE GREEN HOMES PROGRAM****** Addressing Data 2038 E 2nd Av - One Family Dwelling (Front Unit) 2040 E 2nd Av - One Family Dwelling (Back Unit) Address assigned per approved plans. Fire and Emergency street access to the back unit is from the east side. Street access must be provided and maintained at all times. The building addresses are to be posted and to be visible from the street in accordance with the Building By-law. | 2000
GP-2021-00011 | 2021-01-06 | 3245 W 16TH AVENUE, Vancouver, BC V6K 3E2 | Gas Permit | Residential | Renovation | Completed | Residential - re and re tankless | NULL
PP-2021-00015 | 2021-04-08 | 107 E 3RD AVENUE, Vancouver, BC V5T 1C7 | Plumbing Permit | Commercial | New | Issued | Commercial - ABOVE GROUND Provide new Floor Drains and Sink. >To construct a 9-storey (7-level with mezzanine under Zoning and Development Bylaw), including occupied roof deck treated as a storey, mixed use building consisting of: 1st and 2nd storey (mezz under Z&D) - Manufacturing use (shell) 3rd to 8th storeys - office use (shell) all over 3 levels of underground parking with vehicular access from the rear lane. Separate tenant improvement permits are required for the tenant shell spaces. This permit has been reviewed under the 2014 Vancouver Building By-law (#10908). Reviewed during the 2020 pandemic crisis. STAGED CONSTRUCTIONS Stage 1 - Excavation and Shoring (issued August 21, 2020). Revision #1 - Change of Contractor (issued August 26, 2020). Stage 2 - Foundation to Grade (in review) | NULL
GP-2021-00012 | 2021-01-04 | 2426 YALE STREET, Vancouver, BC V5K 1B8 | Gas Permit | Residential | Renovation | Completed | Residential - Replacement of old fireplace with new one | NULL
EP-2021-00015 | 2021-01-13 | 2666 E 53RD AVENUE, Vancouver, BC V5S 1V9 | Electrical Permit | Residential | New | Issued | Installation / Repair - Residential - THIS IS SINGLE FAMILY DWELLING WITH S-SUITE THIS IS HOUSE HAVE 2 METER 200 AMP ..MAIN SERVICE 150AMP.....MAIN HOUSE BRAKER 125 AMP.... LANEWAY HOUSE BRAKER 70AMP ...SSUITE BRAKER | 18000
EP-2021-00016 | 2021-01-13 | 2666 E 53RD AVENUE, Vancouver, BC V5S 1V9 | Electrical Permit | Residential | New | Issued | Installation / Repair - Residential - this is laneway house wiring and finishing and service 200 AMP ...MAIN SERVICE 125 AMP ...LANEWAY BRAKER 150 AMP...MAIN HOUSE BRAKER 70 AMP....SSUITE BRAKER | 8000
BP-2021-00001 | 2021-02-16 | 2839 W BROADWAY, Vancouver, BC | Building Permit | Building Permit (BP) | Addition / Alteration | Completed | Field Review - Addition / Alteration - 2839 W Broadway Interior alterations and a change of use from Retail (Limited Food Service) to Beauty Salon to provide improvements for a new tenant at 2839 W Broadway in this commercial building on this site. OK for Field Review per W. Wong, January 4, 2021 This is a non sprinklered building. Plumbing Schedule B submitted by Alex Z.Q. Li, P.Eng. - 778.323.1368 Energy upgrade selected: Lighting - Upgrade to incorporate automatic FULL OFF as per 9.4.1.1.(h) of ASHRAE 90.1-2016 | 90000
PP-2021-01450 | 2021-04-29 | 1505 W 2ND AVENUE, Vancouver, BC V6H 3Y4 | Plumbing Permit | Commercial | Renovation | Completed | Commercial - Installation of backflow preventers as per Paul Allen COV inspection Mar 9. No ground or soil disturbance. | NULL
DB-2021-01882 | 2021-05-03 | 3671 W 4TH AVENUE, Vancouver, BC | Building Permit | Development and Building Permit (DB) | Addition / Alteration | Completed | High Density Housing / Commercial - Addition / Alteration - 3671 & 3673 W 4th Av Including the letter of operation from Corinne Jackson of Van City Dance Connection dated April 22, 2021 to provide interior alterations and a change of use and major occupancy from Retail Store to School - Self-Improvement at 3671 & 3673 W 4th Av in this existing commercial building. Note: 1. OK to process DB for change of use as per David Jung, April 28, 2021. 2. The total of proposed tenant spaces is under 200m2 than it falls under the small business regulations and parking would not change in C-2. Separate Development Permit will be required for Parking relaxation if the tenant space is expanded in the future. 3.0. Maximum occupant load in each suite is 10 per operational letter. | 3000
EP-2021-03218 | 2021-04-28 | 8531 SHAUGHNESSY STREET, Vancouver, BC V6P 3Y1 | Electrical Permit | Residential | New | Completed | Installation / Repair - Residential - rough in and completion for alarm cctv tel data and video | 8000
EP-2021-03221 | 2021-06-14 | 438 SEYMOUR STREET, Vancouver, BC V6B 6H4 | Electrical Permit | Commercial | Addition | Completed | Installation / Repair - Commercial - Installation of Four 208v 40a circuit intended to power Level 2 EVSE. Load calculation attached based on BC Hydro data. EVSE's to be installed in parking stalls 109, 110, 210 and 211. ** Amend 06/30/2021** EVSE's stall numbers to be revised to reflect the following parking stall numbers, 131, 132, 201 and 202. | 15000
BP-2021-01883 | 2021-06-03 | 311 WATER STREET, Vancouver, BC V6B 1B8 | Building Permit | Building Permit (BP) | Addition / Alteration | Completed | Field Review - Addition / Alteration - #610 Interior alterations to provide improvements for new Beauty Salon (Tattoo Parlour) with ancillary Photography and Artist Studio in unit #610 in this existing Municipally designated commercial building that is on the Vancouver Heritage Register (B). OK for field review as per Eun Jeon Note: 1. District Building Inspector to determine if Structural Submission is required for new glass partitions at field review inspection. | 1000
EP-2021-03219 | 2021-04-28 | 155 WATER STREET, Vancouver, BC V6B 1A7 | Electrical Permit | Commercial | New | Completed | Installation / Repair - Commercial - 7th Floor Installation of sound masking devices and cables | 5420
EP-2021-03220 | 2021-04-28 | 155 WATER STREET, Vancouver, BC V6B 1A7 | Electrical Permit | Commercial | New | Completed | Installation / Repair - Commercial - 6th Floor Installation of sound masking devices and cables | 10260
GP-2021-01599 | 2021-04-29 | 2849 E 25TH AVENUE, Vancouver, BC V5R 1H8 | Gas Permit | Residential | Addition | Issued | Residential - 1FD+SS - #1 & #2 - Gas fireplace installation To construct a 2 storey + basement one-family dwelling with a secondary suite located in the basement. Note: This is a 2 storey building pursuant to the Zoning and Development By-Law 1- Covenant registered at the Land Title Office under CA8405419 2- No strata titling permitted 3- Bar sink proposed in the basement 4- A/C unit proposed in the rear yard | NULL
GP-2021-01600 | 2021-04-29 | 2545 W 14TH AVENUE, Vancouver, BC V6K 2W6 | Gas Permit | Residential | Addition | Issued | Residential - IFD+SS - #1 & #2 - 2 Gas fireplace installation To construct a 2 storey one-family dwelling with a secondary suite located in the Basement with 1 open parking over gravel, providing 1 parking space, having vehicular access from the 20' Lane. The entire building to be sprinklered to NFPA 13D. 1. Covenant registered at the Land Title Office under CA8444713 2. No Strata Titling permitted 3. A/C Unit proposed in rear yard | NULL
GP-2021-01598 | 2021-05-31 | 8268 ELLIOTT STREET, Vancouver, BC V5S 2P2 | Gas Permit | Residential | New | Completed | Residential - 1FD+S - FIREPLACE HOOKUP VENTING To construct a 2 storey one-family dwelling with a secondary suite located in the Basement with an attached garage (2) stalls and a detached garage with (4) stalls, providing 6 parking spaces total, having vehicular access from the 20' Lane. 1. Required Non-Stratification Covenant to be registered at the Land Title Office and provided to COV prior to sheathing inspection. 2. No Strata Titling permitted 3. A/C proposed – Exterior component located in Rear Yard, Interior component located in main floor coat closet 4. Bar sink located in basement bar room | NULL
GP-2021-01601 | 2021-04-29 | 3454 ANZIO DRIVE, Vancouver, BC V5M 4E3 | Gas Permit | Residential | Addition | Completed | Residential - Gas fireplace installation | NULL
GP-2021-01602 | 2021-05-05 | 741 E 11TH AVENUE, Vancouver, BC V5T 2E4 | Gas Permit | Residential | Addition | Cancelled | Residential - Gas insert fireplace installation Exterior and interior alterations to all floors including the existing secondary suite on the ground floor, restore the existing front porch, refurbish the existing rear deck and to alter the second and third floors of this existing multiple conversion dwelling containing two dwelling units (one being a secondary suite) on this inside with lane site. Work to include the removal of the work without permit floor area and stairs in the attic and to restore the interconnection on the ground floor between the storage workshop and secondary suite. MAY,20/2021 - APPLICANT NEEDS TO CANCEL PERMIT AS OWNER IS PUUTING FIREPLACE INSTALL ON HOLD | NULL
GP-2021-01603 | 2021-04-30 | 2223 E 11TH AVENUE, Vancouver, BC V5N 1Z7 | Gas Permit | Residential | Addition | Completed | Residential - Gas fireplace installation | NULL
EP-2021-03223 | 2021-05-18 | 1835 W 13TH AVENUE, Vancouver, BC V6J 2H4 | Electrical Permit | Residential | Addition | Cancelled | Installation / Repair - Residential - Updated description and load calculation attached to prove no capacity on existing service. Installation of service for garage only Yes, this will be a new service for the garage only. Supply and install a 100A meter base surface mounted outside the garage - Supply and install a 21/2" mast pipe - Supply and install 2x4 backing for mast bolts - Supply and install #1 aluminum RW90 wiring in mast pipe - Supply and install mast kit - Supply and install (1) 100A - 120/240V 24 cct panel service entrance rated - Supply and install (1) 50A 2 Pole breaker - Supply and install BX Cable from the panel to the charger - Install Customer Supplied EV Charger surface mounted - re source garage ccts from new garage service. **Amendment Aug 11, 2021** Hello, BC Hydro did not approve the work. Requesting to cancel the permit. Thank you, | 1592.39
DB-2021-01884 | 2021-09-20 | 808 NELSON STREET, Vancouver, BC V6Z 2H2 | Building Permit | Development and Building Permit (DB) | Addition / Alteration | Completed | Field Review - Addition / Alteration - Exterior alterations to replace two existing cooling towers located on the rooftop and replacement of two pumps located in the buildings mechanical room of this existing mixed use building. Cleared for a DB per POD Letters of assurance submitted by: Danny Ka Wai Wong, Reg.Architect, 604-773-2068, Schedule A, Architectural Schedule B. Haitham Ahmed, P.Eng, 604-569-6500, Electrical Schedule B. Jerry Chung, P.Eng, 604-684-5995, Mechanical and Plumbing Schedule B. Energy checklist is currently no longer required with your Building Permit (BP) application. Some supporting documents are still required at BP stage, specifically Envelope and HVAC, if applicable. Service Water Heating and Lighting supporting documents, if applicable, must be submitted with your related Trades permits (e.g. electrical and plumbing). All energy upgrades will be checked during inspections stage. It is the applicant’s responsibility to identify and note all required upgrades including energy upgrades on their BP drawings at BP stage. | 600000
GP-2021-00013 | 2021-01-11 | 39 E 19TH AVENUE, Vancouver, BC V5V 1H8 | Gas Permit | Residential | Renovation | Completed | Residential - FURNACE AND WATER HEATER REPLACEMENT | NULL
BP-2021-00003 | 2021-02-04 | 6422 ASH STREET, Vancouver, BC V5Z 3G9 | Building Permit | Building Permit (BP) | Addition / Alteration | Completed | Field Review - Addition / Alteration - Interior alteration to provide tenant improvements of this existing multiple dwelling building on site. Scope of work to include: kitchen updates, bulkhead removal, and electrical, gas, and plumbing work. REUP Exemption: <$20,000 project value This permit was reviewed under the 2019 VBBL during the Covid 19 pandemic. | 35000
EP-2021-00018 | 2021-01-08 | 1869 SPYGLASS PLACE #116, Vancouver, BC V5Z 4K7 | Electrical Permit | Residential | Renovation | Completed | Installation / Repair - Residential - UNIT# 116 Install bathroom fans, LED pot lights, GFCI receptacles and switches | 900
GP-2021-00015 | 2021-01-04 | 3189 E 4TH AVENUE, Vancouver, BC V5M 1L6 | Gas Permit | Residential | Renovation | Completed | Residential - Oil to gas furnace replacement | NULL
EP-2021-00021 | 2021-01-19 | 7132 KERR STREET, Vancouver, BC | Electrical Permit | Commercial | NULL | Expired | Annual / Operating - Annual Electrical Permit Valid Dec 06/2020 until Dec 05/2021 Expired Permit EP-2019-10779 | NULL
PP-2021-00012 | 2021-01-06 | 1111 BURNABY STREET, Vancouver, BC V6E 1P4 | Plumbing Permit | Commercial | New | Completed | Commercial - Installation of 6 Backflow preventers as requested by city. 1x 2" DCVA Installation 5x 3/4 RPBA installation | NULL
GP-2021-00017 | 2021-01-14 | 2875 BALACLAVA STREET, Vancouver, BC V6K 4E6 | Gas Permit | Residential | Renovation | Completed | Residential - furnace replacement | NULL
EP-2021-00023 | 2021-01-07 | 1697 E 22ND AVENUE, Vancouver, BC V5N 2P5 | Electrical Permit | Residential | New | Completed | Installation / Repair - Residential - Electrical installation for duplex dwelling electrical rough-wire and finishing electrical low voltage rough-wire underground tek New 200A 120/240 u/g triple meter base service 100A 120/240 switch per duplex unit 125A 120/240 switch infill house **Amendment May 17, 2021** Please amend LWH main switch to 100A | 25000
EP-2021-03228 | 2021-04-28 | 5251 OAK STREET, Vancouver, BC V6M 4H1 | Electrical Permit | Commercial | Renovation | Completed | Installation / Repair - Commercial - Patio Heater Installation | 2890
BP-2021-01886 | 2021-06-29 | 73 KINGSWAY, Vancouver, BC V5T 3J1 | Building Permit | Building Permit (BP) | Addition / Alteration | Issued | Field Review - Addition / Alteration - Interior alterations and a change of use from General Office to similar to Health Enhancement Centre at 73 Kingsway in this existing mixed-use building. OK for field review as per Eun Jeon, April 28, 2021. Schedule B (Architectural) - Danny Wong, 604-773-2068 Notes: 1. Energy upgrade trigger: L1 - Lighting - Upgrade internal Exit Signs to not exceed 5W per face (per 9.4.2 of ASHRAE 90.1-2016) 2. Building Permit for DP-2021-00365 Change of use 3. Building Sprinklered – Separate sprinkler permit required for proposed sprinkler work. | 60000
GP-2021-01605 | 2021-04-28 | 4735 W 6TH AVENUE, Vancouver, BC V6T 1C4 | Gas Permit | Residential | Tenant Improvement | Completed | Residential - Re Re of 50 gal gas hot water tank | NULL
PP-2021-01454 | 2021-04-29 | 5850 BALSAM STREET, Vancouver, BC V6M 4B9 | Plumbing Permit | Commercial | Tenant Improvement | Issued | Commercial - Backflow for premise isolation. | NULL
BP-2021-01888 | 2021-06-04 | 1480 HOWE STREET #4903, Vancouver, BC | Building Permit | Building Permit (BP) | Addition / Alteration | Issued | Field Review - Addition / Alteration - 4903- 49th floor Interior alterations to provide improvements to unit #4903 in this existing multiple dwelling on the site. Scope of work: Minor changes in floorplan for the main bathroom, change bedroom #2 into office, existing office room into TV room, upgrade in master bedroom and walk in closet, kitchen upgrade, electrical work Notes: - This building is sprinklered. A separate sprinkler permit is required for any sprinkler work. - Energy Upgrade: (Exempt - Reached Energy Efficiency Target) - DBI to determine on site if Schedule B, Structural is required | 70000
BP-2021-01890 | 2021-06-24 | 175 W CORDOVA STREET, Vancouver, BC V6B 1E1 | Building Permit | Building Permit (BP) | Addition / Alteration | Issued | Field Review - Addition / Alteration - P1-L4 Interior alterations to provide common area upgrades in this existing 4 storey office building on this site. Scope of Work: upgrade existing stairwell handrails, washroom finishes and construct new universal accessible washroom on level 2. REVISION #1: add a new raised floor and Server Room on Level 4 and increase project value from $850,000 to $900,000. Oct 12, 2021 mlh Energy Upgrade: E4 - Lighting - Upgrade all Lighting Controls (per 9.4.1.1 of ASHRAE 90.1-2016) Letters of Assurance submitted by: Schedule A, Danny Wong, Architect, ph: 604-773-2068 Architectural Schedule B, Danny Ka Wai Wong, Architect, ph: 604-773-2068 Electrical Schedule B, Cameron Ballard, P.Eng., ph: 604-347-9722 Mechanical and Plumbing Schedule B, Jordan Taylor, P.Eng., ph: 604-631-9631 Building Sprinklered - separate sprinkler permit is not required. | 900000
PP-2021-01459 | 2021-04-29 | 4183 ST. GEORGE STREET, Vancouver, BC V5V 4A2 | Plumbing Permit | Residential | New | Issued | Residential - Plumbing of a New House | NULL
EP-2021-03233 | 2021-05-12 | 2952 E 28TH AVENUE, Vancouver, BC V5R 1S4 | Electrical Permit | Residential | New | Completed | Installation / Repair - Residential - Rough wire and finishing >To construct a 2 storey laneway house building ($191,750.00) with an open parking pad, providing 1 parking space, having vehicular access from the lane. Note: This is a 1 ½ storey building pursuant to the Zoning & Development By-law 1. Covenant registered at the Land Title Office under CA8022324 2. No Strata Titling permitted 3. No A/C unit located 4. Schedule B: David Jung, P.Eng (604.762.1054) Structural & Paullus K.F. Young, P.Eng.(604.841.7748) Geotechnical 5. HPO: Residential Builder- Residential Builder- S & B Remark Holdings Ltd Address has been assigned per the approved plans as the fire/emergency access to the laneway house is from the east side. This access must be provided & maintained at all times in accordance with the Building By-law. ******THIS PERMIT HAS BEEN ISSUED UNDER THE REQUIREMENTS OF VBBL 2019 (#12511)****** | 8000
EP-2021-03234 | 2021-05-04 | 3349 DUNBAR STREET #104, Vancouver, BC V6S 2B9 | Electrical Permit | Residential | Renovation | Completed | Installation / Repair - Residential - installation of 45 pot lights, replacement of old switches and plugs, change the location of some switches and plugs, replacement of old baseboard heaters etc. >Interior alteration and vertical addition: To provide interior alterations and vertical additions of approximately 443 sq. ft. to existing dwelling unit #104 by convert the existing attic space to residential floor area in this existing residential/commercial building on this site. CRP.: JOHNNY LEUNG, Architect, (604) 729-3632, Email: jwla@shaw.ca Related to: DP-2018-00417 AL-2019-00229: (Single Exit from Dwelling Unit) Accepted Nov. 2, 2020 Note: "This permit has been reviewed under the 2014 Vancouver Building By-law (#10908)." “Reviewed during the 2020 pandemic crisis.” | 6000
PP-2021-01461 | 2021-04-29 | 1850 COMOX STREET, Vancouver, BC V6G 1R3 | Plumbing Permit | Residential | Renovation | Completed | Residential - Rough in and finishing for one shower . | NULL
EP-2021-03238 | 2021-04-29 | 926 E 58TH AVENUE, Vancouver, BC V5X 1W5 | Electrical Permit | Residential | New | Completed | Installation / Repair - Residential - All kind of electrical work (120/240 voltage) for a new house. Complete prewiring and finishing. Service-125 amp >To construct a 2 storey + basement one-family dwelling with a secondary suite ($1,000,000.00) located in the basement/cellar with a Laneway house, having vehicular access from the lane. Note: Parking for the site has been provided under DB-2020-02968 (Laneway House) Note: This is a 2 storey building pursuant to the Zoning & Development By-law 1- Covenant registered at the Land Title Office under CA7968919 2- No strata titling permitted 3- No proposed bar sink 4- No A/C unit proposed 5- Schedule B: ALAN PRAHALAD P.Eng (604.831.1431) Structural & Geotechnical 4- HPO: Residential Builder- Astec Development Ltd Address Note: Addresses have been assigned per the approved plans, access to the secondary suite is from the east side. This access must be provided & maintained at all times and the building addresses posted to be visible from the street in accordance with the Building By-law. ******THIS PERMIT HAS BEEN ISSUED UNDER THE REQUIREMENTS OF VBBL 2019 (#12511)****** | 18000
EP-2021-03239 | 2021-04-29 | 2526 WALLACE CRESCENT, Vancouver, BC V6R 3V4 | Electrical Permit | Residential | Renovation | Completed | Installation / Repair - Residential - Install LED pot lights, Install floor heat in bathrooms and Install washer and dryer outlets >Interior alterations to provide improvements to the basement of this exisitng one family dwelling building on this site. Scope of work to renovate bathrooms, relocate existing washer & dryer, add storage closets and work related to plumbing, electrical, and sprinkler. OK for Field Review per W.Wong, October 29, 2020 Note: 1. Building Inspector to determine if P.Eng. is required for removal of interior walls 2. REUP: Project value < $75,000; Energuide File #7923D00215 3. Building Sprinklered – Separate sprinkler permit required for proposed sprinkler work 4. Landscape alterations proposed. Contractor is responsible for protecting trees in proximity to any work per City of Vancouver tree protection standards; all landscaping / street trees impacted by construction work to be made good (equal or better). Construction access and material storage via front driveway only. No tree removals are authorized. Any necessary pruning of trees or vegetation to be done by ISA certified arborist. No heavy machinery or storage of materials or equipment permitted under the canopy dripline of existing trees. No construction proposed within critical root zone of existing trees. | 4000
EP-2021-00038 | 2021-01-18 | 885 E 31ST AVENUE, Vancouver, BC V5V 2X2 | Electrical Permit | Residential | Renovation - Dwelling Unit(s) only | Completed | Installation / Repair - Residential - Upgrade from 100a-200a. Installation of cct for car charging unit | 2300
PP-2021-00013 | 2021-01-06 | 341 W 17TH AVENUE, Vancouver, BC V5Y 1Z9 | Plumbing Permit | Residential | New | Completed | Residential - 3/4 backflow preventer for lawn irrigation | NULL
BP-2021-00005 | 2021-01-11 | 857 MALKIN AVENUE, Vancouver, BC V6A 2K5 | Building Permit | Building Permit (BP) | Temporary Building / Structure | Completed | High Density Housing / Commercial - Temporary Building / Structure - To install one 20'x40' warming tent, two washroom/shower trailers, and one staff trailer on the southeast side of the existing site facing Raymur Avenue. Proposed work includes new BC Hydro service connection, sewer and water connections. Temporary use of gas generator prior to proposed BC Hydro service connection. Building Review Branch Notes: 1. This permit is for a temporary period expiring January 31st, 2022 unless extended by the Chief Building Official. 2. Refer to EP-2020-09447 for related electrical work. 3. Staff trailer located on Strathcona Park site, warming tent and washroom/shower trailers located on Engineering right of way. 4. Refer to street use permits, SU-2021-00065 & SU-2021-00075. 5. Provide 3 m clearance to the warming tent and washroom ccans. Provide fencing to secure generator from unauthorized access. Permit Amendment #1- 2021-02-01- S.Le 1. Install one additional 10x10 warming tent. 2. Install one additional staff trailer. | 0
EP-2021-00027 | 2021-02-03 | 4376 MAIN STREET, Vancouver, BC V5V 3P9 | Electrical Permit | Commercial | Renovation | Completed | Installation / Repair - Commercial - Jewelry store, lights, plugs, data wiring. New service to the building and 2 electrical panels. | 17000
EP-2021-00024 | 2021-01-07 | 3855 WELWYN STREET, Vancouver, BC V5N 3Y9 | Electrical Permit | Residential | New | Completed | Installation / Repair - Residential - New construction infill Electrical rough-wire and finishing Electrical low voltage rough-wire Service - 200A 120/240V Triplex meter base LWH main switch - 125A 120/240V Main house switch - 100A 120/240V EVC **Amendment May 17, 2021** Please amend LWH main switch to 100A | 8000
GP-2021-00019 | 2021-01-14 | 3148 E 19TH AVENUE, Vancouver, BC V5M 2T1 | Gas Permit | Residential | Renovation | Completed | Residential - furnace replacement | NULL
GP-2021-00020 | 2021-01-06 | 3318 W 36TH AVENUE, Vancouver, BC V6N 2R9 | Gas Permit | Residential | New | Completed | Residential - re and re boiler | NULL
EP-2021-00026 | 2021-02-16 | 2308 E 34TH AVENUE, Vancouver, BC V5R 2S7 | Electrical Permit | Commercial | New | Issued | Installation / Repair - Commercial - Fire alarm installation - rough-wire & finishing. | 5000
PP-2021-00014 | 2021-01-07 | 1609 BALSAM STREET #12, Vancouver, BC V6K 3L9 | Plumbing Permit | Residential | Renovation | Completed | Residential - repiping drain and water lines to convert 1 existing bathroom sink to 2 bathroom sinks ** No building work or alterations*** otherwise building permit is required | NULL
SP-2021-00002 | 2021-06-01 | 5882 TYNE STREET, Vancouver, BC V5R 4L6 | Sprinkler Permit | Commercial | Addition | Issued | Commercial - To install sprinklers to NFPA 13R 2013 in this Multiple Conversion Dwelling containing three dwelling units, and to construct an One-Family Dwelling Infill building (Building 2) at the rear of the site providing 3 surface parking spaces having vehicular access from the rear lane. - See SP-2021-00084 for the infill building. ******THIS PERMIT HAS BEEN ISSUED UNDER THE REQUIREMENTS OF VBBL 2019 AND REVIEWED DURING THE 2020 COVID-19 PANDEMIC CRISIS. ******** | NULL
BP-2021-00006 | 2021-02-25 | 3033 GRANDVIEW HIGHWAY, Vancouver, BC V5M 2E4 | Building Permit | Building Permit (BP) | Addition / Alteration | Completed | Field Review - Addition / Alteration - Interior alterations for a new tenant in this existing Retail Store in conjunction with Animal Clinic. Scope of work: - Remove interior doors & partition walls - Install interior walls, doors, plumbing fixtures, lighting, ceiling tile, hot water heaters TENANT: Pet Valu Canada Inc. OK for FIT per A. Patterson Sprinkler Permit required. Energy Upgrade: E2 - Lighting - Upgrade to incorporate Automatic Full OFF (per 9.4.1.1.(h) of ASHRAE 90.1-2016) | 102420
PP-2021-01464 | 2021-04-30 | 1648 W 63RD AVENUE, Vancouver, BC V6P 2H8 | Plumbing Permit | Residential | New | Completed | Residential - installing a backflow preventer for lawn irrigation | NULL
PP-2021-01465 | 2021-04-29 | 818 E 64TH AVENUE #3, Vancouver, BC V5X 2N4 | Plumbing Permit | Residential | New | Completed | Residential - roughing plumbing | NULL
EP-2021-03241 | 2021-04-29 | 4283 W 15TH AVENUE, Vancouver, BC V6R 3A7 | Electrical Permit | Residential | Addition | Completed | Installation / Repair - Residential - Installation new Rogers security system, taking over existing sensors (for System Upgraders) | 250
GP-2021-01606 | 2021-04-30 | 8031 PRINCE ALBERT STREET, Vancouver, BC V5X 3Z9 | Gas Permit | Residential | Renovation | Completed | Residential - Replaced furnace only | NULL
PP-2021-01466 | 2021-04-30 | 25 E HASTINGS STREET, Vancouver, BC V6A 1M9 | Plumbing Permit | Commercial | Renovation | Completed | Commercial - 25 East Hastings - Women's Shelter Renovation Utilizing existing space that was renovated to core and shell in 2010 for the use of a Woman's Shelter. Existing space had plumbing rough in and fixtures for mens and women's washrooms. The Existing Mens Washroom will be removed as this will be a womens only facility. We plan to utilize the existing rough in for 2@ WC's/ Urinals and Lavatories will be revised to 2@ Showers, 1@ ADA Shower. 1@ ADA WC and 1@ ADA Lav. Location of the washrooms will not change and overall fixture count will change with the addition of 1 shower. >>>>>>Amend: Oct. 14th -Would like to add the following fixtures to our permit - Back Flow Preventer - Laundry sink - Auto clothes washer -added BP and BP work description: Interior alterations and change of use to convert the existing neighbourhood house (A2) space on the main floor to a temporary (3 year) social services (A2) space in this existing mixed used use 5 storey building. This project is being treated as a minor renovation with applicable upgrades of F1, S2, N1, A2, E2. To be reviewed under the 2019 VBBL. | NULL
SP-2021-00588 | 2021-05-03 | 4436 CHALDECOTT STREET, Vancouver, BC V6S 2K1 | Sprinkler Permit | Residential | Tenant Improvement | Completed | Residential - Add and relocate sprinkler heads to suit layout Interior alterations to provide improvements to this existing one family dwelling building on this site. Scope of work: Main fl - Kitchen & bathroom updates, remove and install interior walls, millwork, new appliances, plumbing fixtures & lighting OK for Field Review per W.Wong, February 23, 2021 Schedule B Structural submitted per Li Q. Shi, 778-772-7508 REUP submitted per D. Martin, 604-614-7985 Scope of work to include energy upgrade in accordance with Article 11.2.1.4 of the 2019 Vancouver Building By-law and as per the Energy Efficiency Upgrade Details noted in the Energuide Report. Note: No landscape alterations proposed. Contractor is responsible for protecting trees in proximity to any work per City of Vancouver tree protection standards; all landscaping / street trees impacted by construction work to be made good (equal or better). No tree removals are authorized. Any necessary pruning of trees or vegetation to be done by ISA certified arborist. No heavy machinery or storage of materials or equipment permitted under the canopy dripline of existing trees. No construction proposed within critical root zone of existing trees. | NULL
GP-2021-00024 | 2021-01-05 | 2685 CAMBRIDGE STREET, Vancouver, BC V5K 1L6 | Gas Permit | Residential | Renovation | Completed | Residential - Fireplace (2 @ 30M) BBQ outlet box (2 @ 50M) Dryer (piping only) (2 @ 25M) Range 1 @ 92M Range 1 @ 56M | NULL
EP-2021-00060 | 2021-01-08 | 1111 RICHARDS STREET, Vancouver, BC V6B 5C7 | Electrical Permit | Commercial | New | Completed | Installation / Repair - Commercial - Heat trace cable install only, line voltage connections done by other. Incoming water line from water entry rooms level P1&P2. Sprinkler lines from mechanical room to stairwell on P2 *** Amend 06/07/2021** Attached Megger Test to close out permit has been uploaded to the Application Documents | 10086.23
GP-2021-00026 | 2021-01-06 | 3648 COQUIHALLA DRIVE, Vancouver, BC | Gas Permit | Residential | Tenant Improvement | Completed | Residential - Gas Hot water tank to renew. | NULL
GP-2021-00027 | 2021-01-06 | 2476 E PENDER STREET, Vancouver, BC V5K 2B3 | Gas Permit | Residential | New | Completed | Residential - To install 2 boiler 2 range This is duplex house AMEND: FEB 1/2021 CHANGE ADDRESS FROM 276 E PENDER STTO 2476 E PENDER ST | NULL
PP-2021-00018 | 2021-01-12 | 3143 CAMBIE STREET, Vancouver, BC V5Z 4N2 | Plumbing Permit | Commercial | Tenant Improvement | Completed | Commercial - installing 2 shampoo chairs and 1 auto washer | NULL
GP-2021-00028 | 2021-01-06 | 3691 W 18TH AVENUE, Vancouver, BC V6S 1B3 | Gas Permit | Residential | New | Issued | Residential - new gas installation 2 STOREY 1FD + SS + GARAGE To construct a 2 storey one-family dwelling with a secondary suite located in the Basement ($1,024,250.00) with a detached accessory building (garage) ($10,000), at the rear providing 3 parking spaces, having vehicular access from the lane. 1. Covenant registered at the Land Title Office under CA8072776 2. No Strata Titling permitted 3. No A/C Unit proposed 4. Schedule A: (P. Rose) Arch. M.A.I.B.C. (604.736.7939) Coordinating Registered Professional 5. Schedule D-1: (J. Reynel-Garcia) P.Eng. (778.998.0709) Building Envelope Professional 6. Schedule B: (P. Rose) Arch. M.A.I.B.C. (604.736.7939) Architectural 7. Schedule B: (C.T.P. Yu) P.Eng (604.255.7670) Structural 8. Schedule B: (J.E.G. Phillips) P.Eng (604.716.8881) Geotechnical 9. HPO: Residential Builder- (Lee Construction) Note: Building Contractor : Xu Li Business Trade Name: Lee Construction Note: This is a 2 storey building pursuant to the Zoning and Development By-Law Address Information: Addresses assigned per approved plans. Fire and Emergency street access to the secondary suite is from the east side. Street access must be provided and maintained at all time. The building addresses are to be posted and to be visible from the street in accordance with the Building By-law. Principle Dwelling: 3691 W 18th Ave Secondary Suite: 3689 W 18th Ave Associated Development Permit: DP-2018-01044 **THIS PERMIT HAS BEEN ISSUED UNDER THE REQUIREMENTS OF VBBL 2014 AND THE GREEN HOMES PROGRAM** | NULL
EP-2021-03246 | 2021-04-30 | 1111 RICHARDS STREET, Vancouver, BC V6B 5C7 | Electrical Permit | Commercial | NULL | Issued | Annual / Operating - Two annual walk throughs a year complete with reports The Safety Standards General Regulation states: License restricted to scope of field safety representative's qualifications 7 (1) A licensed contractor must not do regulated work beyond the qualifications of the contractor's field safety representative named on a license issued under section 6. (2) Except under section 5 (1), a licensed contractor must not allow an individual to perform regulated work for which the contractor is responsible unless the individual is qualified to perform the regulated work. In accordance with the information provided by TSBC, your company (S1 Electrical) does not have a Class A field safety representative (A FSR) registered on its licence, and a designated Class B FSR named on the permit application by a Class B contractor cannot be accepted for the maintenance of the HV equipment. With the Class B field safety representative named on this annual permit; the Class B FSR can only be responsible for the equipment that is connected to the secondary side (750 V or less) of the transformer. To perform regular maintenance on the high voltage equipment, the owner must obtain services of a licensed electrical contractor registered with a Class ‘A’ FSR on the license and a designated AFSR must be named on the application for a separate annual permit. To construct a site with a 35-storey mixed use residential/commercial/institutional building containing Child Day Care Facility for a maximum of 12 children, Retail Store, and Restaurant - Class 1 uses on the ground floor, 119 secured market rental dwelling units on the second through 11th storeys, 191 market dwelling units. **Amendment Aug 16, 2021** Please update to the following FSR: Mario Fata CEL000219985 | NULL
GP-2021-01608 | 2021-05-04 | 3191 E 17TH AVENUE, Vancouver, BC V5M 2N8 | Gas Permit | Residential | Tenant Improvement | Completed | Residential - RE N RE - Replace 40 gal gas hot water tank and gas furnace | NULL
EP-2021-03260 | 2021-04-29 | NULL | Electrical Permit | Commercial | NULL | Expired | Movie Set / Filming - To allow for Movie Set/Filming Applicant shall provide completed Contractor Declaration form, and dates of filming and associated location(s) to csinspection.clerks@vancouver.ca prior to the commencement of filming. Visit vancouver.ca/inspections for more details. | NULL
GP-2021-00029 | 2021-01-04 | 3480 SE MARINE DRIVE, Vancouver, BC | Gas Permit | Residential | Tenant Improvement | Completed | Residential - replace old natural draft furnace with high efficiency furnace. | NULL
GP-2021-00030 | 2021-01-05 | 3370 W 43RD AVENUE, Vancouver, BC V6N 3J7 | Gas Permit | Residential | Renovation | Completed | Residential - Re and re gas furnace | NULL
EP-2021-00037 | 2021-01-07 | 555 W 14TH AVENUE #314, Vancouver, BC V5Z 4G8 | Electrical Permit | Commercial | Renovation | Completed | Installation / Repair - Commercial - Kitchen and bathroom renovation. Modifying electrical installation to accommodate the new layout(counter receptacles, stove, dishwasher) >#314 - Interior alterations to provide residential improvements to unit #314 on the 3rd floor of this existing multiple dwelling building on this site. Scope of work includes: remove non-load bearing wall, updates to washroom, kitchen, fireplace, and work related to plumbing and electrical. | 3000
PP-2021-00028 | 2021-01-07 | 1445 W GEORGIA STREET, Vancouver, BC V6G 2T3 | Plumbing Permit | Commercial | Addition | Completed | Commercial - #600 INSTALL (1) 3/4" RPBA BACKFLOW PREVENTER ON THE WATERLINE GOING TO THEIR COOLING TOWER | NULL
EP-2021-00040 | 2021-01-07 | 3720 SLOCAN STREET, Vancouver, BC V5M 3G3 | Electrical Permit | Residential | New | Completed | Installation / Repair - Residential - To Complete security Alarm. >To construct a 2 storey one-family dwelling with a secondary suite located in the cellar with a detached garage at the rear providing 2 parking spaces, having vehicular access from the lane. | 1000
EP-2021-00052 | 2021-01-10 | 2735 COMMERCIAL DRIVE, Vancouver, BC V5N 4C5 | Electrical Permit | Commercial | Renovation | Completed | Installation / Repair - Commercial - Supply and install CCTV one(1) surveillance system; including all testing, cameras focusing and positioning. >Interior and exterior alterations and the addition of approximately 295.0 square feet by enclosing the existing outdoor seating area and to change the use/major occupancy of the existing Neighbourhood Public House (A2) to a Retail Liquor Store (E), (thereby expanding the existing Type-2 Liquor Store to a Type-3 Liquor Store), with a vintage display and sampling area (no seatings permitted), in this existing three storey commercial building on this site. VBBL-2019 - Reviewed during the 2020 pandemic crisis. Revision 1 - Interior changes to the manager's office, cooler door, floor slope, merchandiser, ice machine and vending box (bubbled in red) issued on Dec. 9th , 2020. | 7500
EP-2021-00041 | 2021-01-26 | 1403 BEACH AVENUE, Vancouver, BC V6G 1Y3 | Electrical Permit | Commercial | Tenant Improvement | Completed | Installation / Repair - Commercial - Change of Motion is not being changed on the new Elevator Unit and there is no connection to the Buildings Fire Alarm system. Electrical only. Replace fixtures in machine room and pit with new 4' LED fixtures c/w cages. Replace receptacles in machine room and pit with new GFCI receptacles. Install new ground wire from building ground to elevator machine room. Install new phone line from telephone room to elevator machine room. Strata to coordinate with phone company to activate the line. Replace elevator disconnect with new fused disconnect c/w feeder to elevator controller. If battery lowering is accepted, this disconnect will come with auxiliary contacts as required. Replace cab light disconnect with new, c/w feeder to elevator controller. | 5200
PP-2021-00027 | 2021-01-07 | 3505 W 48TH AVENUE, Vancouver, BC V6N 3P9 | Plumbing Permit | Residential | New | Issued | Residential - To install 39 fixtures To construct a 2 storey with Cellar one-family dwelling ($1,508,750.00) with a detached accessory building (garage, at the rear providing 2 parking spaces, having vehicular access from Collingwood St with an interior pool. Envelope and Environmental Separation designed according to Part 5. *Flood plain covenant registered under CA8225131 to CA8225132. Note: The proposed residence is outside the boundary of the Designated Flood Plain. The design of this building may not conform to Subsection 2.2.9 of the VBBL. In the future, if a new building located on the designated flood plain is proposed on this site the following will be required: 1. A covenant acknowledging the risk of flood damage to be registered against the land. 2. Plans and supporting documents to demonstrate that the elevation or design of the new building incorporates flood construction requirements intended to reduce the risk of flood damage. 1. A/C unit proposed in Rear Yard 2. No bar sink 3. Schedule B Jun Nan Architect (604-726-1338) Architectural 4. Schedule B Ke Jian Ma P.Eng (604-599-8890) Structural 5. Schedule B Jin Xing Song P.Eng (778-861-1566) Mechanical and Plumbing for pool 6. Schedule B Heqing Jian P.Eng (778-987-7461) Geotechnical 7. Schedule D1 Julio Renel-Gracia P.Eng (778-998-0709) 3. Schedule A Jun Nan Architect (604-726-1338) 4. BC Housing - JLY Development Ltd. Note: This is a 2 storey building pursuant to the Zoning and Development By-Law ******THIS PERMIT HAS BEEN ISSUED UNDER THE REQUIREMENTS OF VBBL 2014****** "Combustible projections or roof soffits on an exposing building face shall not project to less than .45m from the property line and shall be in compliance with VBBL 2014 9.10.15.5.(9)" The entire building to be sprinklered to NFPA 13D. | NULL
BP-2021-01892 | 2021-05-20 | 6709 WILTSHIRE STREET, Vancouver, BC V6P 5H1 | Building Permit | Building Permit (BP) | Addition / Alteration | Issued | Low Density Housing - Addition / Alteration - Exterior alterations to this existing One Family Dwelling (principle dwelling building) on this corner flanking site. Scope to Include: Removing existing rear deck roof and related roof structure to convert to patio (< 2' above adjacent grade). NOTE : The principle dwelling exterior rear deck alteration work to be completed prior to the Final inspection of the related Laneway House. | 3000
EP-2021-03248 | 2021-04-29 | 675 W 10TH AVENUE, Vancouver, BC V5Z 1L3 | Electrical Permit | Commercial | Renovation | Issued | Installation / Repair - Commercial - Supply and install electrical supply and disconnects for new mechanical pump motors (2)15th Floor Mechanical Room **Amendment Nov 3, 2021** Please amend address to 675 W. 10th Ave, Vancouver V5Z 1G1 Please add heat trace to scope of work. Increase value $1000 | 10000
BP-2021-01893 | 2021-06-07 | 7589 MONTCALM STREET, Vancouver, BC V6P 4N7 | Building Permit | Building Permit (BP) | Addition / Alteration | Completed | Field Review - Addition / Alteration - To alter the interior of this existing one-family dwelling building to renovate the master bathroom on the upper floor, renovate the kitchen and remove a fireplace on the main floor, and to convert the sauna into a storage room on the basement level. Note to applicant: The services of a structural engineer may be required, based upon site inspection by the District Building Inspector. | 15000
EP-2021-03249 | 2021-04-29 | 467 E 11TH AVENUE, , BC V5T 2C8 | Electrical Permit | Residential | New | Completed | Installation / Repair - Residential - Alarm finishing | 700
EP-2021-03250 | 2021-05-12 | 1225 W 13TH AVENUE, Vancouver, BC V6H 1N5 | Electrical Permit | Commercial | Renovation | Issued | Installation / Repair - Commercial - We will be replacing the customers damaged fire alarm panel with a new Mircom FA-1000 supplied and to be verified by Community fire prevention. This FAS upgrade is limited only to the replacement of control unit for the existing fire alarm system without altering the existing wiring and existing outlet boxes.This repair falls under category 2a Attachment 1C of the bulletin 2018-004-BU/EL | 2300
EP-2021-03252 | 2021-05-03 | 350 SE MARINE DRIVE, Vancouver, BC V5X 2S5 | Electrical Permit | Commercial | Renovation | Completed | Installation / Repair - Commercial - Remove and replace existing underground wiring for fuel dispensing station. | 30000
EP-2021-03255 | 2021-05-12 | 3851 W 29TH AVENUE, Vancouver, BC | Electrical Permit | Commercial | NULL | Issued | Annual / Operating - *** Annual Operating permit*** VALID: April 11, 2021 - April 10, 2022 St Georges Jr School . Expired (Annual / Operating) ; 2020-02993 | NULL
EP-2021-03257 | 2021-04-29 | 3281 E 28TH AVENUE, Vancouver, BC V5R 1T1 | Electrical Permit | Residential | New | Completed | Installation / Repair - Residential - Upgrading & relocating main electrical service to 200A 120/240V duplex meter base Upgrading underground service feeder to main house Main house switch - 125A ground/bonding | 500
GP-2021-01615 | 2021-05-03 | 1732 MACDONALD STREET, Vancouver, BC V6K 3X8 | Gas Permit | Residential | Tenant Improvement | Completed | Residential - 2FD - install a gas fireplace and natural gas bbq box **THIS IS A DUPLEX WITH NO LEGAL ADDRESS FOR 1730 MACDONALD ST** | NULL
GP-2021-01616 | 2021-05-03 | 1732 MACDONALD STREET, Vancouver, BC V6K 3X8 | Gas Permit | Residential | Tenant Improvement | Completed | Residential - 2FD - install gas fireplace and gas bbq box **THIS IS A DUPLEX WITH NO LEGAL ADDRESS FOR 1730 MACDONALD ST** | NULL
DB-2021-01904 | 2021-07-19 | 1765 PENDRELL STREET, Vancouver, BC V6G 1T2 | Building Permit | Development and Building Permit (DB) | Addition / Alteration | Completed | High Density Housing / Commercial - Addition / Alteration - Voluntary Building Envelope upgrade The replace all existing balcony guard rails with new pre-fabricated aluminum guard rails in this multi dwelling high building. Note: 1- BEP is Doru Cornescu, P.Eng. 2- "Part 5" letter by R.J. Bijok, Architect 3- OK for DB as per planner Hamid Shayan, April 20th, 2021. | 90000
GP-2021-01619 | 2021-04-30 | 3042 W 32ND AVENUE, Vancouver, BC V6L 2C1 | Gas Permit | Residential | New | Completed | Residential - gas line and tie in of firepit | NULL
EP-2021-03262 | 2021-05-03 | 3055 WINDSOR STREET, Vancouver, BC V5T 4A7 | Electrical Permit | Residential | Renovation | Completed | Installation / Repair - Residential - AC INSTALLATION (MINISPLIT W/ 2 HEADS)- LOCATION > FRONT OF PROPERTY (SEE SITE PLAN) - LOAD CALCULATION ATTACHED. NO CHANGE TO SERVICE | 400
EP-2021-03263 | 2021-04-30 | 155 WATER STREET, Vancouver, BC V6B 1A7 | Electrical Permit | Commercial | Tenant Improvement | Completed | Installation / Repair - Commercial - Low Voltage Audio Visual Cabling >First Tenant Improvements for a new Microsoft Vancouver Office. Interior alterations to provide tenant improvements to 2nd to 7th floors and the roof ( 8 th. storey) in this existing mixed use high rise building currently under construction. This permit was reviewed under 2019 VBBL. This Permit was reviewed during COVID19 pandemic. NO DP REQUIRED -PER JOHN GREER APR-01-20 | 15000
BP-2021-01906 | 2021-06-16 | 943 W BROADWAY #438, Vancouver, BC V5Z 4E1 | Building Permit | Building Permit (BP) | Addition / Alteration | Completed | Field Review - Addition / Alteration - #450 - 4th floor Interior alterations to combine #438 and #450 (retaining #450) and to provide improvements for a new office tenant on the 4th floor in this existing commercial building on this site. Scope of Work: remove a portion of the demising wall to combine #438 and #450, remove partition walls, doors, staff kitchen and construct new partition wall, millwork, finishes and electrical work. TENANT: Vancouver Radiology Inc. DBI to determine if P. Eng. required OK for Field Review R. Astorino, Apr. 28, 2021 Building Sprinklered - Separate sprinkler permit required for proposed sprinkler work. No SP required as per DBI. Energy Upgrade: E2 - Lighting - Upgrade to Local Control (per 9.4.1.1.(a) of ASHRAE 90.1-2016) | 50000
BP-2021-01908 | 2021-11-30 | 6789 SELKIRK STREET, Vancouver, BC V6P 4G9 | Building Permit | Building Permit (BP) | Addition / Alteration | Issued | Field Review - Addition / Alteration - Interior alteration to an existing one family dwelling on this site. Scope of work to include adding interior doors to the living room, removing the basement sauna and hot tub to extend the exercise room, relocating a basement bathroom and adding a bar sink. CF-2020-000459 OK for field review Brody F. May 3, 2021 Notes: - Schedule B, Structural, Shaozhe Guo, P.Eng, 778-926-0525 | 4000
EP-2021-00042 | 2021-01-18 | 380 E 43RD AVENUE, Vancouver, BC V5W 1T3 | Electrical Permit | Residential | Renovation | Completed | Installation / Repair - Residential - I'm finishing a room in our basement. House was built in 1962. We have a 100 A panel which was installed in 2007. I plan to alter 2 branch circuits. Both are 15 A circuits and both currently have 6 outlets on them. I want to add 4 receptacles to the wall circuit and replace the light with 10 LED recessed lights. Homeowner declaration and drawings attached >>>>>>>>>>> AMEND: March 10 -I would like to add one more receptacle to the proposed wall circuit. This would bring the total number of outlets on that circuit to 10. The additional receptacle will be on the wall with the others in the Work Room. >>>>>>>>>>>>> Amend: Apirl 6th -I have revised the "proposed circuit" drawings for both the wall and light circuits. The revised drawings correct an error on the previous drawings and more accurately reflect the existing circuit features between the supply panel and the renovations. No change to the scope or cost of the work being done will result from these corrections. Chris. | 450
GP-2021-00032 | 2021-01-06 | 476 E 62ND AVENUE, Vancouver, BC V5X 2G1 | Gas Permit | Residential | New | Completed | Residential - 1 gas appliance | NULL
GP-2021-00034 | 2021-01-06 | 442 E 62ND AVENUE, Vancouver, BC V5X 2G1 | Gas Permit | Residential | New | Completed | Residential - Adding boiler to laneway house | NULL
BP-2021-00010 | 2021-02-22 | 2587 E 18TH AVENUE, Vancouver, BC V5M 2P4 | Building Permit | Building Permit (BP) | Addition / Alteration | Completed | Field Review - Addition / Alteration - 2587 E 18th Ave Exterior and interior alterations to add to validate the existing basement and first floor and existing decks for this existing one storey plus basement one family dwelling on this inside double fronting site as approved by the Board of Variance Appeal Z35720 dated September 8, 2020 thereby reversing the decision of the Director of Planning and approving the overall floor space to 2,538sf. Ok for field review as per L King | 20000
EP-2021-00286 | 2021-01-18 | 800 HORNBY STREET, Vancouver, BC | Electrical Permit | Commercial | Renovation | Issued | Installation / Repair - Commercial - Demo old air controls, wire controls to new level sensors, pump VFD's, and controllers | 10562
BP-2021-01909 | 2021-06-10 | 1066 W HASTINGS STREET, Vancouver, BC V6E 4M1 | Building Permit | Building Permit (BP) | Addition / Alteration | Completed | Field Review - Addition / Alteration - #1890 - 18th floor Interior alterations to provide improvements to this existing general office tenant on the 18th floor (#1890) in this existing commercial building on this site. Scope of Work: construct new interior partition to divide a boardroom into a meeting room and office, relocate doors, finishes, electrical and sprinkler work. TENANT: LifeSciences BC OK For Field Review R. Astorino Note: Energy trigger not required BOMA BEST building. Building Sprinklered - Separate sprinkler permit required for proposed sprinkler work. | 37500
DB-2021-01912 | 2021-06-22 | 3189 CAMOSUN STREET, Vancouver, BC V6R 3X2 | Building Permit | Development and Building Permit (DB) | Addition / Alteration | Issued | Field Review - Addition / Alteration - 3189/3188 Camousun Exterior alterations to replace stucco cladding for the chimney with stucco rainscreen system in this existing multiple dwelling building on this site. OK for field review as per Jamie Hartley. OK for DB Benjamin Dufix letters of assurance submitted by: Iulian Crudu, Architect, 64-553-4894, Architectual Schedule B. | 10500
PP-2021-01473 | 2021-05-03 | 3430 W 42ND AVENUE, Vancouver, BC V6N 3H4 | Plumbing Permit | Residential | Addition | Completed | Residential - underground water line and RPBP installation | NULL
BP-2021-01917 | 2021-11-01 | 1836 E 37TH AVENUE, Vancouver, BC V5P 1G1 | Building Permit | Building Permit (BP) | Salvage and Abatement | Completed | Low Density Housing - Salvage and Abatement - Salvage and abatement permit only for DB-2021-01915 and to be completed under the supervision of a registered professional. This permit does not authorize demolition, deconstruction or construction work. QP: Harvey Wong of Kinetic OHS Services Ltd. 604-988-0099 | 0
BP-2021-01919 | 2021-05-25 | 1485 W 6TH AVENUE #601, Vancouver, BC V6H 4G1 | Building Permit | Building Permit (BP) | Addition / Alteration | Issued | Field Review - Addition / Alteration - #601 - Floor 6 Interior alterations to this Dwelling unit (#601) in this existing multiple dwelling building on this site. Scope of Work: Relocate interior bedroom wall and closet. Kitchen and bathroom Finishes. Kitchen counter. Electrical to suit. OK for field review. Andrew W Energy requirements: E2 - Appliances - Upgrade to an Energuide/Energy Star appliance (fridge; dishwasher) Note to applicant: The services of a structural engineer may be required, based upon site inspection by the District Building Inspector. 'Apparently the Strata required it too & they had it done & submitted it. Even though there was no structural changes. DBI-SE' | 40000
EP-2021-03265 | 2021-05-10 | 1395 BEACH AVENUE, Vancouver, BC V6E 1V7 | Electrical Permit | Commercial | Renovation | Completed | Installation / Repair - Commercial - Replacement of existing natural gas generator set and associated transfer switch. Like for like replacement with a new 27 kVA generator rated @120/208V 3 Phase 4 Wire. | 18500
GP-2021-01622 | 2021-04-30 | 1238 RICHARDS STREET #1803, Vancouver, BC V6B 6M6 | Gas Permit | Residential | Renovation | Cancelled | Residential - #1803 - 18th Floor - Adding a gas range Interior alterations only to provide improvements to suite #1803 on the 18th floor of this existing multiple dwelling Vancouver Heritage Register 'B' building on this site. Scope of work includes a new bathroom on the upper floor. Main floor bathroom and kitchen to be renovated. Installation of new glass guards and railing at the stairs and loft. ' | NULL
PP-2021-01474 | 2021-05-03 | 1238 RICHARDS STREET #1803, Vancouver, BC V6B 6M6 | Plumbing Permit | Residential | Renovation | Completed | Residential - Bathroom addition, kitchen work, existing bath re and re | NULL
EP-2021-03267 | 2021-04-30 | 1335 CYPRESS STREET, Vancouver, BC V6J 3L1 | Electrical Permit | Residential | New | Issued | Installation / Repair - Residential - New home wiring with detached garage >2 STOREY 1FD + GARAGE To construct a 2.5 storey one-family ($615,500.00) with a detached accessory building (garage) ($10,000), at the rear providing 1 parking space, having vehicular access from the lane. 1. A/C proposed – Exterior component located in Rear Yard, Interior component located in Second Floor Bedroom 2. Schedule A: (R.A. Salikan) Arch. (604.688.0100) CRP 3. Schedule B: (R.A. Salikan) Arch. (604.688.0100) Architectural 4. Schedule B: (N.K. Varshney) P.Eng (604.251.6320) Structural & Geotechnical 5. HPO: Apple Barn Investments Ltd. 604-880-0785 Note: This is a 2 storey building pursuant to the Zoning and Development By-Law Associated DP-2018-00965 “Owner and applicant to make legal agreements to the satisfaction of the General Manager of Engineering Services and the Director of Legal Services prior to final inspection.” Address Information: Principle Dwelling: 1335 CYPRESS ST **THIS PERMIT HAS BEEN ISSUED UNDER THE REQUIREMENTS OF VBBL #12511 (2019).** | 45000
DB-2021-00012 | 2021-02-08 | 1722 DAVIE STREET, Vancouver, BC V6G 1W2 | Building Permit | Development and Building Permit (DB) | Addition / Alteration | Issued | Field Review - Addition / Alteration - 1722 Davie St Interior alterations and a change of use from Retail (shell) to Health Care Office to provide improvements for a new tenant at 1722 Davie St on the ground floor of this mixed-use building on this site. OK for DB per W.Wong, January 5, 2021 OK for Field Review per W.Wong, January 5, 2021 CRP Schedule A & Architectural Schedule B submitted by Jeff Shen, 604.210.9698 Electrical Schedule B submitted by Guowei Wang, 604.626.2930 Mechanical & Plumbing Schedule B submitted by Alex Z.Q Li, P.Eng, 778.323.1368 Energy Upgrade: E2 - Lighting - Upgrade to Local Control (per 9.4.1.1.(a) of ASHRAE 90.1-2016) Sprinkler permit required. | 200000
EP-2021-00121 | 2021-01-08 | 928 COMMERCIAL DRIVE, Vancouver, BC V5L 3W7 | Electrical Permit | Residential | New | Issued | Installation / Repair - Residential - installation of outdoor monitoring cameras on poles | 5000
BP-2021-00015 | 2021-02-19 | 380 E 47TH AVENUE, Vancouver, BC V5W 2B2 | Building Permit | Building Permit (BP) | Salvage and Abatement | Completed | Low Density Housing - Salvage and Abatement - SALVAGE AND ABATEMENT PERMIT Salvage and Abatement Permit only for Building permit: DB-2021-00013 and to be completed under the supervision of a registered professional. This permit does not authorize demolition, deconstruction or construction work. QP: Tarlochan (Terry) Sunar, BSc, AScT of MCA environmental consluting Inc. Demolition permit: BP-2021-00014 | 0
SP-2021-00004 | 2021-01-06 | 560 E 30TH AVENUE, Vancouver, BC V5V 2V6 | Sprinkler Permit | Residential | New | Completed | Residential - New fire sprinkler system in 2 story home with basement ***Note: This Building Permit will remain in a suspended status until the associated (green) Demolition Permit BP-2020-00453 is completed*** To construct a 2 storey + cellar one-family dwelling ($872,750) with a detached accessory building (garage), at the rear providing 2 parking spaces, having vehicular access from the lane. Note: This is a 2 storey building pursuant to the Zoning and Development By-Law 1- Bar/Sink proposed in the cellar 2- A/C unit proposed in the rear yard 3- Schedule B: Scott Ash-Anderson P.Eng (604-228-0518) Structural 4- Schedule B: Paullus K.F. Young P.Eng (604-841-7748) Geotechnical 5-HPO: Residential Builder- Lepp Construction Inc. ******THIS PERMIT HAS BEEN ISSUED UNDER THE REQUIREMENTS OF VBBL #12511 (2019)****** | NULL
EP-2021-03266 | 2021-04-30 | NULL | Electrical Permit | Commercial | NULL | Expired | Movie Set / Filming - To allow for Movie Set/Filming Applicant shall provide completed Contractor Declaration form, and dates of filming and associated location(s) to csinspection.clerks@vancouver.ca prior to the commencement of filming. Visit vancouver.ca/inspections for more details. | NULL
EP-2021-03284 | 2021-05-03 | 3130 E 2ND AVENUE, Vancouver, BC V5M 1G1 | Electrical Permit | Residential | New | Issued | Installation / Repair - Residential - 200 AMP service, triple x meter basis. 3130 Main building front unit 3128 Main building back unit 3126 INFILL (separate permit) >Building #1: To convert the existing 2 storey + basement One-Family character Dwelling into a Multiple Conversion Dwelling containing Two Units. (infill building under BP-2019-01781) Building Review Branch Notes: - Main permit for this application. ($500k for main house ) - Building Permit for DP-2018-00770 - Sprinkler to NFPA 13D * Reviewed under VBBL 2014 and issued during 2020/2021 pandemic crisis | 15000
SP-2021-00590 | 2021-04-30 | 1702 E 36TH AVENUE, Vancouver, BC V5P 1C5 | Sprinkler Permit | Residential | New | Completed | Residential - Install sprinklers in duplex To construct a two-storey two-family dwelling ($575,250.00) with a detached accessory building (garage) at the rear providing 2 parking spaces, having vehicular access from the lane. Note: This is a 2 storey building pursuant to the Zoning and Development By-Law 1. A/C units proposed 2. No Bar sinks proposed 3. Schedule B: A Prahalad P.Eng (604 831-1431) Structural & Geotechnical 4- HPO: Residential Builder- 0956111 BC Ltd. The entire building, to be sprinklered to 2x NFPA 13D. ****residential projects will now require schedule B as part of the sprinkler application**** Address Note: 1702 E 36th Av – Front Unit - One Dwelling (north portion of 1st and 2nd storey) *Primary 5222 Argyle St – Back Unit - One Dwelling (south portion of 1st and 2nd storey) Addresses assigned per approved plans. Fire and Emergency street access to the back unit is from Argyle St. Street access must be provided and maintained at all times. The building addresses are to be posted and to be visible from the street in accordance with the Building By-law prior to final inspection. ******THIS PERMIT HAS BEEN ISSUED UNDER THE REQUIREMENTS OF VBBL 2019 (#12511)****** | NULL
SP-2021-00020 | 2021-08-03 | 4921 LARCH STREET, Vancouver, BC | Sprinkler Permit | Commercial | New | Issued | Commercial - To install sprinkler to NPFA 13R 2013 in this two-storey One-Family Dwelling infill building (Infill West) at the rear containing an attached 2-car garage, having vehicular access from the lane. - See SP-2020-01962 for Building 1 (Character House) and full documents. ******THIS PERMIT HAS BEEN ISSUED UNDER THE REQUIREMENTS OF VBBL 2014 AND REVIEWED DURING THE 2020 COVID-19 PANDEMIC CRISIS. ******** | NULL
GP-2021-00036 | 2021-01-05 | 2884 W 42ND AVENUE, Vancouver, BC V6N 3G6 | Gas Permit | Residential | New | Completed | Residential - Installation of high efficiency furnace + water heater | NULL
BP-2021-00018 | 2021-03-02 | 1575 W 10TH AVENUE #406, Vancouver, BC V6J 5L1 | Building Permit | Building Permit (BP) | Addition / Alteration | Completed | Field Review - Addition / Alteration - #406 - Interior alterations to provide improvements to this existing dwelling unit #406 on the 4th floor of this existing Multiple Dwelling building on this site. Scope of work includes: alterations to remove fireplace, millwork, plumbing fixtures, appliances; revise Ensuite layout, new walls for smaller entry closet and restore storage room, new fireplace, doors, appliances, millwork, plumbing fixtures in kitchen and bathrooms, new lighting, flooring, baseboards and paint throughout. OK for field review as per Jamie Zhang, Jan.05/20 Notes: ~ Excluded storage restored and excluded enclosed balcony retained. ~ Energy Upgrade: L2 - HVAC - Install timers (up to 60 minute), or humidistat for washroom fan(s) ~ Building Sprinklered – Sprinkler Permit not required at this time. | 180000
SP-2021-00005 | 2021-01-06 | 3455 SAWMILL CRESCENT, Vancouver, BC V5S 0E3 | Sprinkler Permit | Commercial | Renovation | Completed | Commercial - add 1 pendant head | NULL
EP-2021-00053 | 2021-01-10 | 401 W GEORGIA STREET, Vancouver, BC V6B 5A1 | Electrical Permit | Commercial | Addition | Completed | Installation / Repair - Commercial - CCTV Installation-.: Alleyway Camera, P1B Electrical Room & Bike Cage Room-NO MAG LOCKS | 950
GP-2021-01624 | 2021-04-29 | 3460 SE MARINE DRIVE, Vancouver, BC | Gas Permit | Residential | Tenant Improvement | Completed | Residential - Remove old hot water tank and replace with new hot water tank. | NULL
EP-2021-03268 | 2021-04-30 | 333 E 64TH AVENUE, Vancouver, BC V5X 2M8 | Electrical Permit | Residential | New | Completed | Installation / Repair - Residential - wiring and service for duplex. >To construct a 2 storey + basement two-family dwelling with two lock-off units ($704,500.00) located in the basement with a detached accessory building (garage), at the rear providing 2 parking spaces, having vehicular access from the lane. Note: This is a 2 storey building pursuant to the Zoning and Development By-Law 1- Covenant to be completed prior to the sheathing inspection 2- No strata titling permitted 3- No proposed bar sink 4- (2) A/C units proposed 5- Schedule B: Jason S Hui P.Eng (778 319-3403) Structural & Geotechnical 4- HPO: Residential Builder- Mountainview Enterprises Ltd ****residential projects will now require schedule B as part of the sprinkler application**** Address Note: FRONT UNIT #1 - 333 E 64th Av - Front Unit - One Dwelling (south portion of 1st and 2nd storey) *Primary #2 - 333 E 64th Av - Front Unit - Lock-off Unit (south portion of cellar) BACK UNIT #1 - 331 E 64th Av - Back Unit - One Dwelling (north portion of 1st and 2nd storey) #2 - 331 E 64th Av - Back Unit - Lock-off Unit (north portion of cellar) Addresses assigned per approved plans. Fire and Emergency street access to the back unit and back secondary suite is from the west side and access to the front secondary suite is from E 64th Av. Street access must be provided and maintained at all times. The building addresses are to be posted and to be visible from the street in accordance with the Building By-law prior to final inspection. ******THIS PERMIT HAS BEEN ISSUED UNDER THE REQUIREMENTS OF VBBL 2019 (#12511)****** | 20000
EP-2021-03270 | 2021-04-30 | 1977 E 2ND AVENUE, Vancouver, BC V5N 1E5 | Electrical Permit | Residential | New | Completed | Installation / Repair - Residential - Wiring and service for duplex. >Building #1: To construct a new 2 storey plus cellar Two-Family dwelling, (and a separate two-storey one-family dwelling building at the rear of the property providing 3 parking spaces (2 garage + 1 surface space) having vehicular access from the rear lane, under separate permit) Building Review Branch Notes: - Building Permit for DP-2018-00570 - Main permit for 2 buildings on this lot. - Building to be sprinklered to NFPA 13D - Project value for Duplex: $800k. * Reviewed as per VBBL 2019 and issued during 2020/2021 Pandemic Crisis. | 20000
GP-2021-01625 | 2021-04-29 | 5332 CECIL STREET, Vancouver, BC V5R 4E5 | Gas Permit | Residential | Renovation | Completed | Residential - HWT RE AND RE | NULL
EP-2021-03271 | 2021-04-30 | 310 E KENT AVENUE SOUTH, Vancouver, BC | Electrical Permit | Commercial | New | Issued | Installation / Repair - Commercial - Installing safety sensor and loops - for automatic gate - class 2 | 4100
EP-2021-03272 | 2021-05-06 | 3145 ST. GEORGE STREET, Vancouver, BC V5T 3R9 | Electrical Permit | Residential | Addition | Completed | Installation / Repair - Residential - Remove unauthorized kitchen at basement, check wiring to compliance code. (reference: CF-2020-012431 and CF-2021-004260) -MANDATORY ELECTRICAL WORK ONLY -There are no BP's applied yet | 500
EP-2021-03273 | 2021-05-11 | 2143 W 49TH AVENUE, Vancouver, BC V6M 2T5 | Electrical Permit | Residential | Addition | Completed | Installation / Repair - Residential - Supply and Install separate 100A Garage Service -Supply and install new 21/2" mast pipe -Supply and install new 100A meter base -Supply and install mechanical protection for 100A meter base -Supply and install new ground plate -Supply and install new 100A panel -Supply and install new 15A circuit to tie in garage circuits. Garage circuits must be changed from the panel inside the house to the panel inside the garage -Supply and install new ground plate as per CEC Supply and install circuit for customer provided Tesla charger -Supply and install 3/4 EMT from the new panel to the middle of the back wall in the garage -Supply and install rw90 #8 wire from the panel to the charger -Supply and install 2P 50A breaker -Install customer suppled Wall Connector -Turn on and test | 2426.2
EP-2021-03274 | 2021-05-21 | 3663 E HASTINGS STREET, Vancouver, BC | Electrical Permit | Commercial | Renovation | Completed | Installation / Repair - Commercial - Installation of Fire Alarm Buzzers and Fire Alarm Up Grade as well as Connection of Air Handling Units as per Drawings | 9000
EP-2021-04028 | 2021-05-28 | 550 E BROADWAY, Vancouver, BC V5T 1X5 | Electrical Permit | Commercial | New | Issued | Temporary Power - Commercial - To provide temporary power. | NULL
EP-2021-00045 | 2021-01-07 | 2488 HARRISON DRIVE, Vancouver, BC V5P 2P8 | Electrical Permit | Residential | Renovation | Completed | Installation / Repair - Residential - Rewire of all kitchen appliances, recepticles and lighting to accomodate new cabinet layout and update to todays electrical codes for kitchen renovation. Relocate wiring to accomodate removal of two walls on the main floor Replace all plugs, switches, potlight trims and light fixtures on remainder of main floor Check and replace CO/smoke system if necessary Existing 100Amp 240Volt electrical service to remain untouched. Single phase No electric heating loads To permit exterior and interior alterations to this existing One Family Dwelling on this inside with lane site. Scope to Include: Remove and replace a Bay Window with a smaller Bay Window at the rear of the house. Interior wall removed from main floor kitchen. Updated kitchen with new plumbing fixtures, cabinets, and appliances. **NOTE** All construction access will be from the rear lane only; All construction-related activity which includes, but is not limited to, storage of materials, debris, debris bins, tools and equipment, will be limited to the rear yard only; and No construction-related activity of any sort is permitted in front yard or from Harrison Dr. OK For Field Review per A.Campbell & A.Wroblewski - Oct.22.2020 Structural Schedule B submitted by Mike Shafai, 604.986.2256 | 9000
PP-2021-00026 | 2021-01-07 | 2543 E 45TH AVENUE, Vancouver, BC V5R 3B9 | Plumbing Permit | Residential | Renovation | Completed | Residential - Add a kitchen sink -Secondary suite -CF-2018-001756 | NULL
GP-2021-00039 | 2021-01-06 | 365 E 24TH AVENUE, Vancouver, BC V5V 1Z8 | Gas Permit | Residential | New | Completed | Residential - Venting and hook up only | NULL
EP-2021-00046 | 2021-01-26 | 2238 YUKON STREET, Vancouver, BC V5Y 3P2 | Electrical Permit | Commercial | NULL | Expired | Annual / Operating - Annual Operating permit Valid January 26, 2021 - January 25, 2022 | NULL
PP-2021-00029 | 2021-01-07 | 1788 W GEORGIA STREET #702, Vancouver, BC V6G 2V7 | Plumbing Permit | Commercial | Renovation | Completed | Commercial - #702 -replace an alcove tub with a drop in tub + new diverter -turn single vanity into double -re and re kitchen sink + garburator -run waterline for fridge (#702) Interior alterations to provide improvements on the 7th floor of this existing residential building for existing owner. Scope includes: relocation of closets, electrical and lighting work. Okay for field review per C.Sudiro Nov.16/2016 Energy Upgrade: Upgrade to an Energuide/Energy Star appliance (fridge; dishwas | NULL
EP-2021-03275 | 2021-05-03 | 505 BURRARD STREET, Vancouver, BC V7X 1M3 | Electrical Permit | Commercial | Tenant Improvement | Completed | Installation / Repair - Commercial - Demo old pot lights and old receptacles. Add new lighting for the shell space and relocate (1) electrical panel. We will be adding lighting control for manual on, auto off functionality as this CRU space is not part of the building sweep at all. >#112 & #204 mall level (combining to be #204) Interior alterations to remove all non loadbearing partitions and a demising wall between #112 and #204 to create one open retail shell space (retaining unit#204) in this existing commercial building on this site. Energy upgrade exempt: Interior demolition. Separate permit(s) and ASHRAE checklist will be required for future tenant improvements. OK for Field Review per K. Vogt April 13, 2021 Building Sprinklered - Separate sprinkler permit required for proposed sprinkler work. | 16200
DB-2021-01923 | 2021-09-13 | 6775 RUPERT STREET, Vancouver, BC V5S 2Z4 | Building Permit | Development and Building Permit (DB) | New Building | Issued | Low Density Housing - New Building - To construct a 2 storey + basement one-family dwelling with a secondary suite ($1,049,000) located in the basement with a detached accessory building (garage), at the rear providing 2 parking spaces, having vehicular access from the lane. Note: This is a 2 storey building pursuant to the Zoning and Development By-Law 1- Covenant registered at the Land Title Office under CA8989433 2- No strata titling permitted 3- Bar sink proposed in the basement 4- A/C unit proposed in the rear yard 5- Schedule B: Edward C. Yip, P.Eng. (604-231-8929) Structural & Geotechnical 6- HPO: Residential Builder - LC Contracting Ltd. Address Note: Building 1 #1-6775 Rupert St - One Family Dwelling (1st & 2nd floor, north portion of basement) #2-6775 Rupert St - Secondary Suite (south portion of basement) Address and suite numbers assigned as per approved plans for Fire and Emergency response. The address number is to be posted to the building to be visible from the street and the suite numbers are to be posted at the suite entries in accordance with the Building By-law prior to final inspection. ******THIS PERMIT HAS BEEN ISSUED UNDER THE REQUIREMENTS OF VBBL #12511 (2019)****** | 1049000
EP-2021-00047 | 2021-01-12 | 675 W HASTINGS STREET, Vancouver, BC V6B 1N2 | Electrical Permit | Commercial | NULL | Expired | Annual / Operating - ANNUAL Electrical permit Renewal of EP-2020-00088 Effective: Jan 12/2021 til Jan 11/2022 | NULL
PP-2021-00031 | 2021-01-07 | 5855 LINCOLN STREET, Vancouver, BC V5R 4P6 | Plumbing Permit | Residential | New | Completed | Residential - Drain Tiles, RWL, Sumps | NULL
GP-2021-00041 | 2021-01-06 | 872 E 49TH AVENUE, Vancouver, BC V5W 2H5 | Gas Permit | Residential | New | Completed | Residential - gas fitting | NULL
PP-2021-00030 | 2021-01-12 | 3544 KINGSWAY #2, Vancouver, BC V5R 5L7 | Plumbing Permit | Commercial | Renovation | Completed | Commercial - install new Janitor sink "NO BUILDING WORK OR ALTERATIONS - otherwise a building permit will be required" | NULL
SP-2021-00006 | 2021-02-10 | 1061 E 40TH AVENUE, Vancouver, BC V5W 1M5 | Sprinkler Permit | Residential | New | Completed | Residential - Sprinkler Heads To construct a 2 storey one-family dwelling with a secondary suite located in the Basement ($767,535.00) with an open parking pad, providing 1 parking space, having vehicular access from the 20' Lane. 1. Covenant registered at the Land Title Office under CA8287262 2. No Strata Titling permitted 3. No A/C Unit proposed 4. A/C proposed – Exterior component located in Rear Yard(North), Interior component located in second floor 5. Bar sink located in basement recreation room 6. Schedule B: (Makhan S. Dhillon) P.Eng (604.537.6271) Structural & Geotechnical 7. HPO: Residential Builder- (Hawelli Custom Homes Inc.) Note: This is a 2 storey building pursuant to the Zoning and Development By-Law Address Information: Principle Dwelling: #1-1061 E 40 Ave Secondary Suite: #2-1061 E 40 Ave Laneway home: #3-1061 E 40 Ave Addresses have been assigned per the approved plans, access to the rear unit is from the North side. This access must be provided & maintained at all times and the building addresses posted to be visible from the street in accordance with the Building By-law. **THIS PERMIT HAS BEEN ISSUED UNDER THE REQUIREMENTS OF VBBL #12511 (2019) AND THE GREEN HOMES PROGRAM** ****ALL PROJECT COORDINATOR NOTES HAS BEEN ACCEPTED BY THE APPLICANT**** This Building Permit will remain in a suspended status until the associated (green) Demolition Permit BP-2020-01785 is complet >>> Amend: July 28th -Uploading Flow Test Report and Schedule CB--see Application Documents tab | NULL
DB-2021-01926 | 2021-09-13 | 6775 RUPERT STREET #3, Vancouver, BC | Building Permit | Development and Building Permit (DB) | New Building | Issued | Low Density Housing - New Building - To construct a 2 storey laneway house building ($225,000) with an attached garage and an open parking pad, providing 2 parking space, having vehicular access from the lane. Rev #1: The entire building, INCLUDING THE ATTACHED GARAGE (if applicable), to be sprinklered to NFPA 13D as per VBBL 3.2.5.12(3)(d). Note: This is a 1 ½ storey building pursuant to the Zoning & Development By-law 1. Covenant registered at the Land Title Office under CA8989433 2. No Strata Titling permitted 3. No A/C unit proposed 4. Schedule B: Edward C. Yip, P.Eng. (604-231-8929) Structural & Geotechnical 5. HPO: Residential Builder - LC Contracting Ltd. Addressing Note: Building 2 #3-6775 Rupert St - Laneway House (1.5 storey) Address and suite number assigned as per approved plans for Fire and Emergency response. The address number is to be posted to the building to be visible from the street and the suite number is to be posted at the suite entry in accordance with the Building By-law prior to final inspection. ******THIS PERMIT HAS BEEN ISSUED UNDER THE REQUIREMENTS OF VBBL #12511 (2019)****** | 225000
EP-2021-03276 | 2021-05-03 | 7329 KNIGHT STREET, Vancouver, BC V5P 2X1 | Electrical Permit | Residential | New | Completed | Installation / Repair - Residential - New house, with legal suite wiring and finishing. Owner is providing material **Amendment Dec 16, 2021** Value increase from $9,900 to $18,000 >>2 STOREY 1FD + SS + LWH To construct a 2 storey one-family dwelling with a secondary suite located in the Basement ($957,500) with 1 open parking over gravel, providing 1 parking space, having vehicular access from the 20' Lane. The entire building, INCLUDING THE ATTACHED GARAGE (if applicable), to be sprinklered to NFPA 13D. 1. Covenant registered at the Land Title Office under CA8252972 2. No Strata Titling permitted 3. A/C Unit proposed in rear yard 4. Bar sink located in the Basement 5. Schedule B: (Tegbir Bajwa) P.Eng (778.995.2404) Structural 6. Schedule B: (Maninder Hundal) P.Eng (604.825.4378) Geotechnical 7. Schedule A: (Maninder Hundal) P.Eng (604.825.4378) 8. BC Housing (Nivas Properties Ltd.) This is a 2 storey building pursuant to the Zoning and Development By-Law ******THIS PERMIT HAS BEEN ISSUED UNDER THE REQUIREMENTS OF VBBL 2019****** "Combustible projections or roof soffits on an exposing building face shall not project to less than .45m from the property line and shall be in compliance with VBBL 2019 9.10.15.5.(9) Any alterations or conversions to the attached garage (if applicable) to habitable living space shall not be permitted without first obtaining the approval of the Director of Planning and the Chief Building Official. Thermal protection measures and Laneway house design guidelines shall be required to be met prior to the approval of the conversion. #1 - 7329 Knight St - One Family Dwelling #2 - 7329 Knight St - Secondary Suite #3 - 7329 Knight St - Laneway Home | 18000
PP-2021-01475 | 2021-05-03 | 1140 W PENDER STREET, Vancouver, BC V6E 4G1 | Plumbing Permit | Commercial | New | Completed | Commercial - Supply, install and test various backflow devices serving the tower: (9) DCVA and (1) DuC | NULL
BP-2021-01927 | 2021-08-05 | 1177 W HASTINGS STREET, Vancouver, BC V6E 2K3 | Building Permit | Building Permit (BP) | Addition / Alteration | Issued | Field Review - Addition / Alteration - #517 - 5th floor Interior alterations to provide improvements to this existing office tenant on the 5th floor (#517) of this existing commercial building on this site. Scope of Work: Demo and construct to relocate interior walls and doors. Plumbing, electrical and sprinkler to suit. Sprinkler permit required per DBI. Energy Upgrade: To select upgrade to E2 and to update on plan Note: Energy checklist is currently no longer required with your Building Permit (BP) application. Some supporting documents are still required at BP stage, specifically Envelope and HVAC, if applicable. Service Water Heating and Lighting supporting documents, if applicable, must be submitted with your related trades permits (e.g. electrical and plumbing). All energy upgrades will be checked during inspections stage. It is the applicant’s responsibility to identify and note all required upgrades including energy upgrades on their BP drawings at BP stage. | 20000
EP-2021-03278 | 2021-05-12 | 7329 KNIGHT STREET, Vancouver, BC V5P 2X1 | Electrical Permit | Residential | New | Completed | Installation / Repair - Residential - New Lane way house wiring and finishing >1 STOREY LANEWAY HOME + ATTACHED GARAGE + 1 OPEN PARKING To construct a 1 storey laneway house building ($210,952.50) with an attached garage providing 1 parking space and 1 required open parking over gravel providing 2 parking spaces in total, having vehicular access from the 20' Lane. The entire building, INCLUDING THE ATTACHED GARAGE (if applicable), to be sprinklered to NFPA 13D. 1. Covenant registered at the Land Title Office under CA8252972 2. No Strata Titling permitted 3. No A/C Unit proposed 4. Schedule B: (Maninder Hundal) P.Eng (604.825.4378) Structural 5. Schedule B: (Tegbir Bajwa) P.Eng (778.995.2404) Geotechnical 6. BC Housing (Nivas Properties Ltd.) NOTE: To achieve the required FSR. A floor space exclusion of 3% has been applied to this application as per section 11.17.18 of the district schedule, to accommodate improved building performance. "Combustible projections or roof soffits on an exposing building face shall not project to less than .45m from the property line and shall be in compliance with VBBL 2019 9.10.15.5.(9)" ******THIS PERMIT HAS BEEN ISSUED UNDER THE REQUIREMENTS OF VBBL 2019****** *NEW HOUSE* Note: See DB-2020-01484 for Bldg 1 on site (principal bldg) addressed #1- 7329 Knight Street Building 2 #3 - 7329 Knight St - Laneway House (1 storey) | 8000
SP-2021-00007 | 2021-01-12 | 1061 E 40TH AVENUE, Vancouver, BC V5W 1M5 | Sprinkler Permit | Residential | New | Completed | Residential - Sprinkler Heads To construct a 2 storey laneway house building ($170,395.00) with 1 open parking pad, having vehicular access from the 20' Lane. Note: This is a 1 ½ storey building pursuant to the Zoning & Development By-law. 1. Covenant registered at the Land Title Office under CA8287262 2. No Strata Titling permitted 3. No A/C Unit proposed 4. Schedule B: (Makhan S. Dhillon) P.Eng (604.537.6271) Structural & Geotechnical 5. HPO: Residential Builder- (Hawelli Custom Homes Inc.) NOTE: To achieve the required FSR. A floor space exclusion of 3% has been applied to this application as per section 11.24.18 of the district schedule, to accommodate improved building performance. Address Information: Principle Dwelling: #1-1061 E 40 Ave Secondary Suite: #2-1061 E 40 Ave Laneway home: #3-1061 E 40 Ave Address has been assigned per the approved plans as the fire/emergency access to the laneway house is from the West side. This access must be provided & maintained at 20' Lane at all times in accordance with the Building By-law. NOTE: Information regarding the principal building on the survey and site plan is for reference only. Any discrepancy between information regarding the principal building on the survey and/or site plan and approved permit drawings for the principal building are neither approved nor authorized under this laneway house permit. *NEW HOUSE* Note: See DB-2020-01784 for Bldg 1 on site (principal bldg) addressed #1-1061 E 40 Ave. **THIS PERMIT HAS BEEN ISSUED UNDER THE REQUIREMENTS OF VBBL #12511 (2019) AND THE GREEN HOMES PROGRAM** ****ALL PROJECT COORDINATOR NOTES HAS BEEN ACCEPTED BY THE APPLICANT**** >> Amend: July 28th -Sch CB and FLOW TEST report uploaded in the Application Documents tab | NULL
EP-2021-00050 | 2021-01-10 | 6785 LAUREL STREET, Vancouver, BC V6P 3T4 | Electrical Permit | Residential | New | Completed | Installation / Repair - Residential - The current wiring and electrical service/distribution has been identified as a high risk via a 3rd party inspection company. The insurance company needs the risk lowered to a medium risk at minimum for homes of that era. A new service is required to replace the existing 70A upgraded to a 200A. Add new circuits where required. Megger check all existing wiring insulation that is to remain in use. -No building or renovation work will be done, all wiring is surface mount solely to address the current 70A service which is not insurable. The service will be affected by being upgraded from the current 70A service up to the new 200A service. A new mast and main panel location will be installed in the garage at the alley side of the house. The current panel location will be changed to a sub panel location to re feed the existing circuits. Thanks. | 10000
EP-2021-00051 | 2021-01-12 | 1970 PANDORA STREET, Vancouver, BC | Electrical Permit | Commercial | Tenant Improvement | Completed | Installation / Repair - Commercial - Installation of 2 runs of 2" EMT from tel room to unit 1970 No wiring conduits are for fiber internet >Interior alterations to provide 1st Tenant Improvement to the existing one-story plus mezzanine Wholesale Class A unit on the ground floor of the existing 4 story commercial building on this site. Scope of work includes the removal of non-complying work on mezzanine. Note: This application is reviewed under VBBL 2019 and issued during health pandemic 2020. | 10000
EP-2021-00054 | 2021-01-11 | 6416 MAIN STREET, Vancouver, BC V5W 2V4 | Electrical Permit | Commercial | Tenant Improvement | Issued | Installation / Repair - Commercial - Wired two security shutters each shutter is 2amp and runs twice a day. we took power from a receptacle as the building is total drywalled | 500
EP-2021-00055 | 2021-01-08 | 6149 FREMLIN STREET, Vancouver, BC V5Z 3W8 | Electrical Permit | Residential | New | Completed | Installation / Repair - Residential - Rough wire and finishing of duplex with detached garages ** Amend 11/24/2021** Electrical Service has been changed from 400 Amp to 200 Amp. New service is Overhead 200 Amp duplex meterbase | 22000
PP-2021-00033 | 2021-01-07 | 836 W 66TH AVENUE, Vancouver, BC V6P 2R6 | Plumbing Permit | Residential | New | Issued | Residential - One outside Sump | NULL
DB-2021-00019 | 2021-03-23 | 2426 W 7TH AVENUE, Vancouver, BC V6K 1Y7 | Building Permit | Development and Building Permit (DB) | Addition / Alteration | Completed | Field Review - Addition / Alteration - Exterior alteration to validate the front stairs of the one-family dwelling (2426 W 7th Av - front building) on this existing one family dwelling and infill one family dwelling site. OK for field review as per C. Yue on January 5, 2021. OK for as per POD - B. Dufix on November 20, 2020. This permit was reviewed under the 2019 VBBL during the Covid 19 pandemic. Notes: ~ Energy Upgrade Exemption: <$20,000 project value ~ Landscape review not required as per S. Farmand, Dec 3, 2020. ~ Consent letter received from adjacent owner (Strata Lot 2). | 10000
GP-2021-01629 | 2021-05-03 | 365 E 24TH AVENUE, Vancouver, BC V5V 1Z8 | Gas Permit | Residential | New | Completed | Residential - 1FD+SS - Install Bosch 36" gas cooktop To construct a 2 storey one-family dwelling with a secondary suite located in the Basement with a detached accessory building (garage), at the rear providing 2 parking spaces, having vehicular access from the lane. 1. Covenant registered at the Land Title Office under CA7893669 2. No Strata Titling permitted 3. A/C Unit proposed at rear yard adjacent to garage. | NULL
GP-2021-01630 | 2021-04-30 | 4550 W 7TH AVENUE, Vancouver, BC V6R 1X3 | Gas Permit | Residential | Renovation | Completed | Residential - Re &Re Café gas range | NULL
PP-2021-01478 | 2021-05-03 | 4138 VICTORIA DRIVE, Vancouver, BC V5N 4N3 | Plumbing Permit | Residential | New | Completed | Residential - This is a new laneway house with 9 fixtures. ** Amend 06/22/2021*** Add one deck drain | NULL
GP-2021-01631 | 2021-05-03 | 175 W 15TH AVENUE, Vancouver, BC V5Y 1X8 | Gas Permit | Residential | New | Completed | Residential - INFILL - Install LG 30" gas range To permit exterior and interior alterations to this existing In-Fill in the rear of this Multiple Dwelling Building on this site. Scope of work to include: Remove and replace a window in the ensuite second floor, remove interior walls on main floor, remove a load bearing beam with structural steel beams, updates to kitchen and bathrooms, new lighting, flooring and work related to electrical, plumbing, gas and sprinkler. | NULL
PP-2021-01480 | 2021-06-15 | 650 W GEORGIA STREET, Vancouver, BC V6B 4N9 | Plumbing Permit | Commercial | Renovation | Completed | Commercial - Replace 3 hand sinks with new, extend filtered water line to new faucet >#1-B15 Interior alterations to provide improvements to this existing limited retail food (E) tenant (Tim Hortons) of this existing commercial building on this site. Scope of work: Store renovation, Construct interior walls in kitchen. Re and re service area. Some equipment to remain, some relocate and some new. Plumbing, HVAC and Electrical work. >>>> AMEND: July 2nd >add 3 indoor backflow devices to the permit. | NULL
BP-2021-00020 | 2021-02-02 | 1215 FRANCES STREET, Vancouver, BC V6A 1Z4 | Building Permit | Building Permit (BP) | Salvage and Abatement | Completed | Enquiry Centre - Salvage and Abatement - Interior alterations to allow salvage of non-structural building components prior to or during abatement work and removal of non-structural hazardous materials in this commercial building on this site. OK for SIPS per S.Yu on Jan 5, 2020 Related to Demo Permit No. BP-2021-00021 | 0
BP-2021-00022 | 2021-12-09 | 540 W 17TH AVENUE, Vancouver, BC | Building Permit | Building Permit (BP) | Addition / Alteration | Issued | High Density Housing / Commercial - Addition / Alteration - Building Permit for DP-2019-00510 & M/A DP-2020-00918 Exterior and interior alterations and change of major occupancy from Auto Repair Shop (Group F2) to a new restaurant class-1 shell space (Group A2) in this one storey mixed use building. Scope of work includes, replacing a garage door with storefront glazing and entry door on the North Elevation, removing a garage door on South Elevation, replacing windows on the North, South, and West Elevation and adding a rooftop unit. This permit only provide for shell space, future occupant load and washroom calculation are subject to review and approval at the future Tenant Improvement BP application stage. Sch A, Arch B, Stu B, Mech B, Plmb B, Elec B, & Sch D are submitted. *** THIS PERMIT HAS BEEN ISSUED UNDER THE REQUIREMENTS OF VBBL 2019*** Building Review Branch Notes: - This unit is a separate building which S4 structural upgrade is proposed. - Travel Distance to exit shall be max 30 m as per VBBL 3.4.2.5.(1)(f). - New windows and doors to comply with Part 10. - All new windows, doors and skylights shall conform to VBBL 5.9.2. - Accessible design to conform to VBBL 3.8.3 Processed during the Covid-19 Pandemic. | 750000
EP-2021-00057 | 2021-01-13 | 558 E 18TH AVENUE, Vancouver, BC V5V 1G3 | Electrical Permit | Commercial | New | Expired | Temporary Power - Commercial - To provide temporary power. Valid 01/08/2021 until 01/07/2022 ** AMEND 01/18/2021** Correct Phase from 1/2 to 1phase 3 wire | NULL
DB-2021-00023 | 2021-03-17 | 536 E 53RD AVENUE #3, Vancouver, BC V5X 1J5 | Building Permit | Development and Building Permit (DB) | New Building | Completed | Low Density Housing - New Building - 1.5 STOREY LANEWAY HOME To construct a 2 storey laneway house building ($271,000.00) with 1 open parking pad having vehicular access from the 20' Lane. Note: This is a 1 ½ storey building pursuant to the Zoning & Development By-law. 1. Covenant not required with existing house 2. No Strata Titling permitted 3. No A/C Unit proposed 4. Schedule B: (S. Chande) P.Eng (604.723.7534) Structural & Geotechnical 5. HPO: Residential Builder- (Silvercrest Custom Homes and Renovations Inc) 6. The entire building to be sprinklered to NFPA 13 D per 3.2.5.12.(3)(d) 7. Rev #1: Schedule B (glass railing) Sharat Change, P. Eng. (604.723.7534) Architectural/Structural NOTE: To achieve the required FSR. A floor space exclusion of 3% has been applied to this application as per section 11.24.18 of the district schedule, to accommodate improved building performance. Address Information: Principle Dwelling: #1 – 536 E. 53rd Ave. Laneway home: #3 – 536 E. 53rd Ave. Address assigned per approved plans. Fire and Emergency street access (walkway) to the laneway house is from the east side. Street access must be provided and maintained at all times. The building addresses are to be posted and to be visible from the street in accordance with the Building By-law prior to final inspection. NOTE: Information regarding the principal building on the survey and site plan is for reference only. Any discrepancy between information regarding the principal building on the survey and/or site plan and approved permit drawings for the principal building are neither approved nor authorized under this laneway house permit. *EXISTING HOUSE* Note: Bldg 1 (principal bldg) addressed #1 – 536 E. 53rd Ave. retained on site. **THIS PERMIT HAS BEEN ISSUED UNDER THE REQUIREMENTS OF VBBL #12511 (2019).** | 271000
PP-2021-00034 | 2021-01-07 | 2646 ETON STREET, Vancouver, BC V5K 1K1 | Plumbing Permit | Residential | New | Completed | Residential - install a DCVA for lawn irrigation in front yard | NULL
SP-2021-00064 | 2021-06-15 | 3588 HULL STREET, Vancouver, BC V5N 4R9 | Sprinkler Permit | Commercial | New | Issued | Commercial - To install sprinklers, and standpipes throughout this site. THis site consists of relocate, rehabilitate, and designate the existing two-storey heritage building, to develop this site with a Multiple Dwelling comprising a total of 68 secured market rental dwelling units, over two levels of parking underground, having vehicular access from East 20th Avenue, 1. SP-2021-00064 / BP-2019-02299 - Main building permit - Site work and parkade 2. SP-2021-00065 / BP-2019-05294 - Building B - 3594 Hull St (and 3592 Hull St) 3. SP-2021-00066 / BP-2019-05295 - Building C, 3590 Hull St (and 2070 E 20th Ave.) 4. SP-2021-00067 / BP-2019-05296 - Building D, 2060 E 20th Ave (and 2040, 2050, 2052 E 20th Ave) 5. SP-2021-00068 / BP-2019-05297 - Building E, 3570 Hull St (and 2024, 2028, 2030 E 20th Ave) 6. SP-2020-01727 / BP-2019-05298 - Building H, 3560 Hull St 7. SP-2021-00069 / BP-2020-01661 - Building A, 3588 Hull St | NULL
SP-2021-00065 | 2021-05-10 | 3592 HULL STREET, Vancouver, BC V5N 4R9 | Sprinkler Permit | Commercial | New | Issued | Commercial - Sub permit of SP-2019-00064 - Building B - 3594 Hull St (and 3592 Hull St)- To install sprinklers to NFPA 13 2013 throughout this 4-storey market rental residential townhouse building containing 14 dwelling units. Site Description: To relocate, rehabilitate, and designate the existing two-storey heritage building, to develop this site with a Multiple Dwelling comprising a total of 68 secured market rental dwelling units, over two levels of parking underground, having vehicular access from East 20th Avenue, 1. SP-2021-00064 / BP-2019-02299 - Main building permit - Site work and parkade 2. SP-2021-00065 / BP-2019-05294 - Building B - 3594 Hull St (and 3592 Hull St) 3. SP-2021-00666 / BP-2019-05295 - Building C, 3590 Hull St (and 2070 E 20th Ave.) 4. SP-2021-00067 / BP-2019-05296 - Building D, 2060 E 20th Ave (and 2040, 2050, 2052 E 20th Ave) 5. SP-2021-00068 / BP-2019-05297 - Building E, 3570 Hull St (and 2024, 2028, 2030 E 20th Ave) 6. SP-2020-01727 / BP-2019-05298 - Building H, 3560 Hull St 7. SP-2021-00069 / BP-2020-01661 - Building A, 3588 Hull St Notes: 1. Permit reviewed during Covid-19 pandemic 2. This is a Certified Professional Project and the CP is Mr. Michael Meszaros, P.Eng., CP of Pioneer Engineering Consultants Ltd. T: (604) 737-0333 3. Sprinkler Engineer of Record Murray Johnson, M.Sc., FEC, P.Eng., CP of Murray Johnson Engineering Ltd. T: (604) 526-3335 4. *** This permit does not include supply piping from the building to the parkade. *** | NULL
PP-2021-01482 | 2021-05-03 | 8775 CARTIER STREET #105, Vancouver, BC V6P 4V3 | Plumbing Permit | Commercial | New | Issued | Commercial - Restoration project units 105, 205, 305, 405. Supply and install plumbing fixtures to four units. | NULL
PP-2021-01481 | 2021-05-03 | 1555 ROBSON STREET, Vancouver, BC V6G 1C3 | Plumbing Permit | Commercial | Renovation | Issued | Commercial - Upgrading exisitng space with new sink, dishwasher, bathroom group | NULL
GP-2021-01628 | 2021-05-03 | 4968 ELGIN STREET, Vancouver, BC | Gas Permit | Residential | Renovation - Dwelling Unit(s) only | Completed | Residential - RE N RE - Re/re gas range | NULL
PP-2021-01484 | 2021-05-03 | 6567 CARTIER STREET, Vancouver, BC V6P 4S1 | Plumbing Permit | Residential | New | Issued | Residential - plumbing | NULL
GP-2021-01683 | 2021-05-06 | 8088 SELKIRK STREET, Vancouver, BC V6P 4H7 | Gas Permit | Residential | New | Completed | Residential - 2FD - 8088 SELKIRK ST - FRONT UNIT - WEST PORTION 8090 SELKIRK ST - BACK UNIT - EAST PORTION Venting and hook up only To construct a two-storey two-family dwelling with a detached accessory building (garage) at the rear providing 2 parking spaces, having vehicular access from the lane. Note: This is a 2 storey building pursuant to the Zoning and Development By-Law 3. A/C units proposed in the rear yard 4. Bar sinks proposed in the basement | NULL
PP-2021-01987 | 2021-10-13 | 2619 E HASTINGS STREET, Vancouver, BC V5K 1Z5 | Plumbing Permit | Commercial | New | Issued | Commercial - Construction of a 6 storey building under the Secured Rental Housing Policy; commercial at grade and 5 levels of secured rental housing and 2 levels of underground parking. >>Construction of a 6 storey building under the Secured Rental Housing Policy; commercial at grade and 5 levels of secured rental housing and 2 levels of underground parking. This is a CP process permit & the applicant is John Buscemi, P. Eng., CP ** The 2019 VBBL applies to this Permit which has been reviewed during the Covid-19 pandemic. ** Stage 1: Excavation & Shoring. April 15, 2021. B. Smith | NULL
SP-2021-00066 | 2021-03-22 | 2050 E 20TH AVENUE, Vancouver, BC V5N 2L2 | Sprinkler Permit | Commercial | New | Issued | Commercial - 3590 Hull St (Building C) - For all sprinkler work to the 2014 VBBL; NFPA 13, 2013 for this newly constructed 4-storey market rental residential townhouse building with up/down units (14 units). Site Description: To relocate, rehabilitate, and designate the existing two-storey heritage building, to develop this site with a Multiple Dwelling comprising a total of 68 secured market rental dwelling units, over two levels of parking underground, having vehicular access from East 20th Avenue, 1. SP-2021-00064 / BP-2019-02299 - Main building permit - Site work and parkade - In Review 2. SP-2021-00065 / BP-2019-05294 - Building B - 3594 Hull St (and 3592 Hull St) - In Review 3. SP-2021-00666 / BP-2019-05295 - Building C, 3590 Hull St (and 2070 E 20th Ave.) - Issued 4. SP-2021-00067 / BP-2019-05296 - Building D, 2060 E 20th Ave (and 2040, 2050, 2052 E 20th Ave) - Issued 5. SP-2021-00068 / BP-2019-05297 - Building E, 3570 Hull St (and 2024, 2028, 2030 E 20th Ave) - Issued 6. SP-2020-01727 / BP-2019-05298 - Building H, 3560 Hull St - Issued 7. SP-2021-00069 / BP-2020-01661 - Building A, 3588 Hull St - In Review Notes: 1. Permit reviewed during Covid-19 pandemic 2. This is a Certified Professional Project and the CP is Mr. Michael Meszaros, P.Eng., CP of Pioneer Engineering Consultants Ltd. T: (604) 737-0333 3. Sprinkler Engineer of Record Murray Johnson, M.Sc., FEC, P.Eng., CP of Murray Johnson Engineering Ltd. T: (604) 526-3335 4. *** This permit does not include supply piping from the building to the parkade. *** | NULL
SP-2021-00067 | 2021-03-22 | 2070 E 20TH AVENUE, Vancouver, BC V5N 2L2 | Sprinkler Permit | Commercial | New | Issued | Commercial - 2060 E 20th Ave (and 2040, 2050, 2052 E 20th Ave) Building D. - For all sprinkler work to the 2014 VBBL; NFPA 13, 2013 for this newly constructed 4-storey market rental residential townhouse building with up/down units (8 units). Site Description: To relocate, rehabilitate, and designate the existing two-storey heritage building, to develop this site with a Multiple Dwelling comprising a total of 68 secured market rental dwelling units, over two levels of parking underground, having vehicular access from East 20th Avenue, 1. SP-2021-00064 / BP-2019-02299 - Main building permit - Site work and parkade - In Review 2. SP-2021-00065 / BP-2019-05294 - Building B - 3594 Hull St (and 3592 Hull St) - In Review 3. SP-2021-00666 / BP-2019-05295 - Building C, 3590 Hull St (and 2070 E 20th Ave.) - Issued 4. SP-2021-00067 / BP-2019-05296 - Building D, 2060 E 20th Ave (and 2040, 2050, 2052 E 20th Ave) - Issued 5. SP-2021-00068 / BP-2019-05297 - Building E, 3570 Hull St (and 2024, 2028, 2030 E 20th Ave) - Issued 6. SP-2020-01727 / BP-2019-05298 - Building H, 3560 Hull St - Issued 7. SP-2021-00069 / BP-2020-01661 - Building A, 3588 Hull St - In Review Notes: 1. Permit reviewed during Covid-19 pandemic 2. This is a Certified Professional Project and the CP is Mr. Michael Meszaros, P.Eng., CP of Pioneer Engineering Consultants Ltd. T: (604) 737-0333 3. Sprinkler Engineer of Record Murray Johnson, M.Sc., FEC, P.Eng., CP of Murray Johnson Engineering Ltd. T: (604) 526-3335 4. *** This permit does not include supply piping from the building to the parkade. *** | NULL
EP-2021-00091 | 2021-01-08 | 1176 GRANVILLE STREET, Vancouver, BC V6Z 1L8 | Electrical Permit | Commercial | Renovation | Issued | Installation / Repair - Commercial - Wiring upgrade for replacement boilers and pumps. Emergency shutdown button | 5200
SP-2021-00069 | 2021-05-10 | 3588 HULL STREET, Vancouver, BC V5N 4R9 | Sprinkler Permit | Commercial | New | Issued | Commercial - Sub permit of SP-2019-00064 - BP-2020-01661- Building A, 3588 Hull - To install sprinklers to NFPA 13R 2013 and standspipes in this 4-storey market rental residential apartment building (21 dwelling units) Site Description: To relocate, rehabilitate, and designate the existing two-storey heritage building, to develop this site with a Multiple Dwelling comprising a total of 68 secured market rental dwelling units, over two levels of parking underground, having vehicular access from East 20th Avenue, 1. SP-2021-00064 / BP-2019-02299 - Main building permit - Site work and parkade 2. SP-2021-00065 / BP-2019-05294 - Building B - 3594 Hull St (and 3592 Hull St) 3. SP-2021-00666 / BP-2019-05295 - Building C, 3590 Hull St (and 2070 E 20th Ave.) 4. SP-2021-00067 / BP-2019-05296 - Building D, 2060 E 20th Ave (and 2040, 2050, 2052 E 20th Ave) 5. SP-2021-00068 / BP-2019-05297 - Building E, 3570 Hull St (and 2024, 2028, 2030 E 20th Ave) 6. SP-2020-01727 / BP-2019-05298 - Building H, 3560 Hull St 7. SP-2021-00069 / BP-2020-01661 - Building A, 3588 Hull St Notes: 1. Permit reviewed during Covid-19 pandemic 2. This is a Certified Professional Project and the CP is Mr. Michael Meszaros, P.Eng., CP of Pioneer Engineering Consultants Ltd. T: (604) 737-0333 3. Sprinkler Engineer of Record Murray Johnson, M.Sc., FEC, P.Eng., CP of Murray Johnson Engineering Ltd. T: (604) 526-3335 4. *** This permit does not include supply piping from the building to the parkade. *** | NULL
PP-2021-00035 | 2021-01-07 | 4021 W 28TH AVENUE, Vancouver, BC V6S 1S7 | Plumbing Permit | Residential | New | Completed | Residential - Outdoor irrigation system | NULL
EP-2021-00062 | 2021-01-08 | NULL | Electrical Permit | Residential | New | Expired | Temporary Power - Residential - To provide temporary power. Valid 01/08/2021 until 01/07/2022 DB – NOT ISSUED: Work authorized by this permit is for placement of a temporary power pole only and does not authorize any site construction and/or excavation. A separate Building Permit will be required prior to commencement of any other work on this site. | NULL
PP-2021-01486 | 2021-05-03 | 3780 POINT GREY ROAD, Vancouver, BC V6R 1B2 | Plumbing Permit | Residential | Addition | Issued | Residential - replace dwv and supplies for existing section and install dwv and supplies for addition Amendment Sept 7, 2021 to add 1 bar sink and 1 laundry sink basement, 1 dog water sink main floor, 1 automatic washer and 1 laundry sink 2nd floor. | NULL
GP-2021-01853 | 2021-05-21 | 3466 PANDORA STREET, Vancouver, BC V5K 1W8 | Gas Permit | Residential | New | Completed | Residential - 2FD+2SS - 3466 PANDORA ST - #1 & #2 - FRONT UNIT NORTH 3468 PANDORA ST - #1 & #2 - BACK UNIT SOUTH Complete 2 boiler,2range and piping only for 2 dryer and 2 bbq. To construct a 2 storey two-family dwelling with (2) secondary suite(s) located in the Basement with a detached accessory building (garage) and 1 open parking stall at the rear providing 3 parking spaces, having vehicular access from the lane. 1. Covenant registered at the Land Title Office under CA8626228 2. A/C proposed – Exterior component located in Rear yard beneath deck, Interior components located in upper floor closets | NULL
DB-2021-01934 | 2021-06-02 | 2281 E 7TH AVENUE, Vancouver, BC V5N 1S8 | Building Permit | Development and Building Permit (DB) | Addition / Alteration | Completed | Field Review - Addition / Alteration - To reconstruct the rear deck on the main floor from an approx. 4'x8' deck to a approx. 17'x18'. Structural P. Eng Jeff Allester 604.228.0518 Ok for Field Review as per David Jung, Apr. 29, 2021 Ok for Building Depth as per Susan Chang. | 30000
BP-2021-01935 | 2021-06-11 | 1081 BURRARD STREET, Vancouver, BC V6Z 1Y6 | Building Permit | Building Permit (BP) | Addition / Alteration | Issued | Field Review - Addition / Alteration - Parkade Istallation of Mag locks in Parkade, P1 and P2. AL-2020-00130 letters of assurance submitted by: Ted Feenstra, Registered Architect, 604-739-8888, Schedule A, Schedule B-Architectural. | 20000
BP-2021-01936 | 2021-06-30 | 1982 E 39TH AVENUE, Vancouver, BC V5P 1H4 | Building Permit | Building Permit (BP) | Addition / Alteration | Completed | Field Review - Addition / Alteration - To provide interior alterations and a change of use of this existing Beauty and Wellness Centre on the ground floor, to Health Care Office in this existing mixed-use building. Scope of work: Remove interior walls and install new interior walls/doors to accommodate for new layout of five treatment rooms, a laundry room, sauna/kin space, sinks/plumbing, flooring, HVAC, sprinkler Lighting to remain as is, no changes E2 - Lighting - Upgrade to incorporate Automatic Partial OFF (per 9.4.1.1.(g) of ASHRAE 90.1-2016) Separate sprinkler permit will be required The services of a Structural Engineer may be required, based upon site inspection by the District Building Inspector. OK for Field Review per J. Zhang May 3, 2021 | 75000
DB-2021-01937 | 2021-07-22 | 7568 ONTARIO STREET, Vancouver, BC V5X 3C2 | Building Permit | Development and Building Permit (DB) | New Building | Issued | Low Density Housing - New Building - To construct a two-storey two-family dwelling ($622,220), with a detached accessory building (garage) at the rear providing 2 parking spaces, having vehicular access from the lane. Note: This is a 2 storey building pursuant to the Zoning and Development By-Law 1. A/C units proposed in the rear yard 2. No bar sinks proposed 3. Schedule B: Antony Wang, P.Eng (604-618-6236) Structural & Geotechnical 4. HPO: Residential Builder - Jen Mei Enterprises Ltd. FRONT UNIT 7568 Ontario St - One Family Dwelling (west portion of 1st - 3rd floor) BACK UNIT 7566 Ontario St - One Family Dwelling (east portion of 1st - 3rd floor) Addressing Note: Address numbers assigned as per approved plans for Fire and Emergency response. The address numbers are to be posted to the building and to be visible from the street and in accordance with the Building By-law prior to final inspection. ******THIS PERMIT HAS BEEN ISSUED UNDER THE REQUIREMENTS OF VBBL #12511 (2019)****** | 622220
DB-2021-01938 | 2021-07-22 | 7568 ONTARIO STREET, Vancouver, BC V5X 3C2 | Building Permit | Development and Building Permit (DB) | Demolition / Deconstruction | Completed | Low Density Housing - Demolition / Deconstruction - To demolish the existing one family dwelling building ($15,000) on this site by means of deconstruction. Demo Declaration – Jen Mei Enterprises Ltd. (604)-467-8379 This permit is subject to the Green Demolition Bylaw (11023) | 15000
DB-2021-01939 | 2021-09-15 | 7453 CULLODEN STREET #3, Vancouver, BC V5X 4K3 | Building Permit | Development and Building Permit (DB) | New Building | Issued | Low Density Housing - New Building - To construct a 1 storey laneway house building ($173,667.50) with an open parking pad, providing 1 parking space, having vehicular access from the lane. Note: This is a 1 storey building pursuant to the Zoning & Development By-law Note: Bldg 1 (principal bldg) addressed 7453 Culloden St retained on site. 1. No A/C unit proposed 2. Schedule B: Shambhu N. Biswas, P.Eng (604-250-8666) 3. HPO: Residential Builder- I Vir Constructions Ltd. Address has been assigned per the approved plans as the fire/emergency access to the laneway house is from the Culloden St side. This access must be provided & maintained at all times in accordance with the Building By-law. ******THIS PERMIT HAS BEEN ISSUED UNDER THE REQUIREMENTS OF VBBL #12511 (2019)****** | 173667.5
DB-2021-01941 | 2021-08-19 | 2547 MCGILL STREET, Vancouver, BC V5K 1G9 | Building Permit | Development and Building Permit (DB) | Addition / Alteration | Issued | Low Density Housing - Addition / Alteration - Alteration to the ground level and convert it to a secondary suite. Underpin new footings to the existing to increase the ceiling height in the lower level. #1-2547 McGill St - One Family Dwelling (1st & 2nd floor) #2-2547 McGill St - Secondary Suite (basement) Address and suite numbers assigned as per approved plans for Fire and Emergency response. The address number is to be posted on the building to be visible from the street and the suite numbers are to be posted at the suite entries in accordance with the Building By-law prior to final inspection. Note: - No strata-titling will be permitted. - This is a two-storey building pursuant to the Zoning and Development By-law. - An annual Vancouver Business License must be obtained prior to the rental of this approved one-family dwelling and/or secondary suite on this site. - Provide minimum headroom of 6’-6” over 80% of the suite area and all exit routes. - Smoke alarms to be installed in compliance with Subsection 9.10.19., Division B of the Vancouver Building By-law (2019) - Carbon monoxide alarms shall be installed in conformance to Subsections 6.2.4. and 9.32.4., Division B of the Vancouver Building By-law | 45000
EP-2021-03289 | 2021-05-03 | 1263 BARCLAY STREET #305, Vancouver, BC V6E 1H5 | Electrical Permit | Residential | Renovation | Completed | Installation / Repair - Residential - Replace an old 60 amps panel with a new combination 60 amps panel, 20 amps counter receptacles, switch relocation, wall oven circuit wiring no structural work | 1280
PP-2021-01487 | 2021-05-03 | 3404 E 4TH AVENUE, Vancouver, BC V5M 1L9 | Plumbing Permit | Residential | New | Completed | Residential - Installing one Sump | NULL
EP-2021-03292 | 2021-05-05 | 3370 COLLINGWOOD STREET, Vancouver, BC V6S 2A1 | Electrical Permit | Residential | Renovation | Issued | Installation / Repair - Residential - Renovation of upper floor and conversion: * from master bedroom+bathroom * to office and lounge area with small powder room The work entails the installation of: * recessed lights (IC type) and associated switches * wall plug outlets in office,AFCI lounge * fan, recessed light and plug (GFCI) in powder room. * On the attached drawing I have grouped three circuits using #14 copper wire. Two of those circuits (A&B) serve 7 and 6 plug outlets, respectively, on the North and South side of the building and are protected by a 15A-AFCIs each. One circuit serves 9 light outlets and is protected by a standard 15A circuit breaker. The ampacity for the one bathroom fan in circuit B is restricted to less than 1A (the fan is being reused from previous installation). I use the Electrical Code Simplified House Wiring Guide (based on the 24th edition of the CEC, from my research, the changes in the newer 25th edition of CEC This is part of a Building Permit "Exterior and interior alterations to provide tenant improvements to the existing one family dwelling" >Exterior and interior alterations to provide tenant improvements to the existing one family dwelling. Scope of work includes new canopy overhead at the rear, new exterior cladding and windows. | 500
BP-2021-01943 | 2021-07-21 | 1672 W 1ST AVENUE, Vancouver, BC V6J 1G1 | Building Permit | Building Permit (BP) | Addition / Alteration | Completed | Field Review - Addition / Alteration - 1st, 2nd & Mezzanine levels Minor renovation, including Letter of Operation for interior alterations and change of use of existing Wholesale Class A to Wholesale Class B (F2) on the north side 1st storey (1674 W 1st Av) and interior alterations to existing General Office (D) on the 2nd and mezzanine (1672 W 1st Av) for a new Wholesale Class B in conjunction with General Office tenant in this existing 2 storey and mezzanine Building with combined open and covered parking on the south side of the 1st storey having vehicular access from the lane. Scope of work includes: alterations to remove partitions and associated mech. and elect. within; remove doors plumbing fixtures, millwork, floor finishes, ceilings, lighting and ducting; remove and replace emergency lighting and exit signs; new walls, doors, custom suspended ceiling, HVAC, lighting, plumbing fixtures, millwork and finishes throughout. REVISION #1: Oct. 15/21 mk Architectural, mechanical & electrical changes per revised plans. Tenant: Bloom Furniture Studio (approx. 8,042 sq. ft.) Separate permit will be required to change the Office or portion of Office (D) on the 2nd floor to Wholesale Showroom (F2) or Retail (E). OK for Field Review per K. Vogt Notes: ~ Energy Upgrade: E2 - Lighting - Upgrade to incorporate Scheduled Shutoff (per 9.4.1.1.(i) of ASHRAE 90.1-2016). ~ Building Not Sprinklered – No sprinkler permit required. ~ Schedule A and Schedule B Architectural submitted by Kristen Reite, Architect AIBC of Kirsten Reite Architecture, Tel: 604 831-0810. ~ Schedule B Electrical submitted by Roger Dupuis, P. Eng. of AES Engineering Ltd., Tel: 604 569-6500. ~ Schedule B Mechanical & Plumbing submitted by Alex Chou, P. Eng. of AME Consulting Group Ltd., Tel: 604 684-5995. | 75000
BP-2021-01944 | 2022-02-23 | 3900 ARBUTUS STREET, Vancouver, BC V6J 4A1 | Building Permit | Building Permit (BP) | Demolition / Deconstruction | Issued | Enquiry Centre - Demolition / Deconstruction - To demolish the existing BC Hydro substation building on this site Related to Salvage & Abatement Permit BP-2021-01945 Notes: - Schedule B: Geotechnical, Stuart Hrysio, P.Eng, 604-513-4190 | 175000
BP-2021-01946 | 2021-06-23 | 650 PACIFIC STREET, Vancouver, BC V6Z 3E6 | Building Permit | Building Permit (BP) | Addition / Alteration | Completed | Field Review - Addition / Alteration - Interior alterations to this retail shell space for a new retail store. New lighting/ new service counter OK for Field Review per K. Vogt May 3, 2021 Energy requirements: first TI/exempt - lighting compliance submitted letters of assurance submitted by: Nicholas Waissbluth, 604-612-5095, registered Architect, Architectural Schedule B Note to applicant: The services of a structural engineer may be required, based upon site inspection by the District Building Inspector. No sprinkler permit required per District Building Inspector. | 10000
DB-2021-01947 | 2021-10-18 | 3061 GRAVELEY STREET, Vancouver, BC V5K 3K5 | Building Permit | Development and Building Permit (DB) | New Building | Issued | Low Density Housing - New Building - To construct a two-storey two-family dwelling ($759,647.50) with a detached accessory building (garage) at the rear providing 2 parking spaces, having vehicular access from the lane. Note: This Building Permit will remain in a suspended status until the associated (green) Demolition Permit BP-2021-01949 is completed. Note: This is a 2 storey building pursuant to the Zoning and Development By-Law 1. A/C units proposed in rear yard. 2. Schedule B: Neil A Latta, P.Eng. (360-927-9525) Structural & Geotechnical 3. HPO: Residential Builder - JBI Development Ltd. Address Note: FRONT UNIT 3061 Graveley St - One Family Dwelling (south portion of 1st-3rd floor) BACK UNIT 3063 Graveley St - One Family Dwelling (north portion of 1st-3rd floor) Address numbers assigned as per approved plans for Fire and Emergency response. The address numbers are to be posted to the building to be visible from the street and in accordance with the Building By-law prior to final inspection. ******THIS PERMIT HAS BEEN ISSUED UNDER THE REQUIREMENTS OF VBBL #12511 (2019)****** | 759647.5
BP-2021-01950 | 2021-08-25 | 3061 GRAVELEY STREET, Vancouver, BC V5K 3K5 | Building Permit | Building Permit (BP) | Salvage and Abatement | Completed | Low Density Housing - Salvage and Abatement - Salvage and abatement permit only for DB-2021-01947 and to be completed under the supervision of a registered professional. This permit does not authorize demolition, deconstruction or construction work. QP: Jereld Salazar EMTEC Environmental, Health & Safety Consulting Inc. CIH, CRSp 604-369-7062 Demolition/ Deconstruction Permit: BP-2021-01949 Building Permit: DB-2021-01947 | 0
EP-2021-03293 | 2021-05-04 | 82 ONTARIO PLACE, Vancouver, BC V5W 1R9 | Electrical Permit | Residential | Renovation | Completed | Installation / Repair - Residential - Service upgrade from 60A to 100A Service are not in safe condition and it’s only 60A. We decided to repair existing service and provide at list 100A **Amendment May 4, 2021** After conversation with BC Hydro, the owner decided to upgrade service to 125A. There was no difference in the price. Please change the permit request from 100A to 125A. | 1100
BP-2021-01951 | 2021-10-27 | 517 E 16TH AVENUE, Vancouver, BC V5T 2V1 | Building Permit | Building Permit (BP) | New Building | Issued | Low Density Housing - New Building - BP AFTER DP (DP-2020-00032) To construct a 2 1/2 storey, two family dwelling with two parking spaces having vehicular access from East 16th Avenue. Note: This is a 2 1/2 storey building pursuant to the Zoning and Development By-Law 1. No A/C unit proposed 2. No bar sink proposed 3. Schedule B: Dan Wicke, P.Eng, (604.484.2859) Structural 4. Schedule B: Matt Kokan, P.Eng, (604.439.0922) Geotechnical 5. HPO: Residential Builder, Saint Construction Management Ltd. "Combustible projections or roof soffits on an exposing building face shall not project to less than .45m from the property line and shall be in compliance with VBBL 2014 9.10.15.5.(9)" The entire building, INCLUDING THE ATTACHED GARAGE (if applicable), to be sprinklered to NFPA 13D. Any alterations or conversions to the attached garage (if applicable) to habitable living space shall not be permitted without first obtaining the approval of the Director of Planning and the Chief Building Official. Thermal protection measures and Laneway house design guidelines shall be required to be met prior to the approval of the conversion. ******THIS PERMIT HAS BEEN ISSUED UNDER THE REQUIREMENTS OF VBBL 2019 AND THE GREEN HOMES PROGRAM****** Addressing data: 517 E 16th Av *Primary Address for Fire and Emergency Response 517 E 16th Av - West One Dwelling (west portion of basement, 1st & 2nd storey) *Primary Address 519 E 16th Av - East One Dwelling (east portion of basement, 1st & 2nd storey) | 558000
EP-2021-00066 | 2021-01-25 | 3988 HEATHER STREET, Vancouver, BC V5Z 3L5 | Electrical Permit | Residential | New | Expired | Temporary Power - Residential - To provide temporary power. Valid 01/08/2021 until 01/07/2022 DB – NOT ISSUED: Work authorized by this permit is for placement of a temporary power pole only and does not authorize any site construction and/or excavation. A separate Building Permit will be required prior to commencement of any other work on this site. | NULL
GP-2021-00044 | 2021-01-06 | 3377 DEERING ISLAND PLACE, Vancouver, BC V6N 4H9 | Gas Permit | Residential | Addition | Completed | Residential - Gas: Range (Complete) BBQ (Complete) | NULL
EP-2021-00067 | 2021-01-05 | 926 E 58TH AVENUE, Vancouver, BC V5X 1W5 | Electrical Permit | Residential | New | Expired | Temporary Power - Residential - To provide temporary power. | NULL
PP-2021-00037 | 2021-01-06 | 174 W 20TH AVENUE, Vancouver, BC V5Y 2C3 | Plumbing Permit | Residential | New | Issued | Residential - Install 1 outside sump, no pump | NULL
EP-2021-00099 | 2021-01-28 | 3279 W 8TH AVENUE, Vancouver, BC V6K 2C6 | Electrical Permit | Residential | Addition | Completed | Installation / Repair - Residential - Installation of an energy management system and Tesla Wall Connector. Cable route will be out of the back of the panel to the exterior mounted energy management system. model DCC-10-60A-3R.From there it will be brought down and trenched through the backyard to the Tesla Wall Connector mounted on the post beside the parking space.-Provide the installation location of the receptacle / EV charger. -On the fence on the near the rear parking space of the property. -Provide the type and rating of the receptacle including the CSA configuration. - no receptacle included. Hardwired to EV charger. -Provide the rating of the branch circuit. - 40A -Provide the type and model of the EV charger. - Tesla Wall Connector Gen. 3 -Provide information for the existing service. - 125A 240V Single phase. Overhead service to pole on property and then underground to the house. -Provide a load calculation detailing the new EV load added to the existing loads on city load calculation document found in Application Documents and upload to permit. - Please see attached | 1978
BP-2021-01952 | 2021-09-09 | 503 E 16TH AVENUE, Vancouver, BC V5T 2V1 | Building Permit | Building Permit (BP) | Demolition / Deconstruction | Issued | Low Density Housing - Demolition / Deconstruction - Building Permit for BP-2021-01951 2 FD BP AFTER DP This permit is subject to the Green Demolition Bylaw (11023) Contractor: Bobby Brar - JBS Services Ltd brar@jbsservicesltd.com Note: Pre-1950 recycling requirement: 75% of non-hazardous construction waste | 15000
PP-2021-01488 | 2021-05-03 | 1788 W GEORGIA STREET #PH2, Vancouver, BC V6G 2V7 | Plumbing Permit | Residential | Renovation | Completed | Residential - Install new kitchen sink, dishwasher, and fridge with water connection in kitchen. Install new freestanding tub with wall mount faucet, toilet, custom shower with tile base, and two lavatory sinks with wall mount faucets in master bathroom. Install new toilet, custom shower with tile base, and lavatory sink with wall mount faucet in 2nd bathroom. Install new toilet, custom shower with shower tile base, and lavatory sink with wall mount faucet in 3rd bathroom. | NULL
BP-2021-01955 | 2021-07-12 | 2272 ST. GEORGE STREET, Vancouver, BC V5T 3R2 | Building Permit | Building Permit (BP) | Addition / Alteration | Completed | Field Review - Addition / Alteration - Interior alterations to renovate the kitchen and master bathroom in this townhouse/multiple dwelling building. Scope of work includes replacing all fixtures and cabinets in both the master bathroom and kitchen. OK for Field Review per K. Vogt May 5, 2021 Notes: - This building is sprinklered. DBI to determine on site if a separate sprinkler permit is required. No sprinkler permit required per DBI. | 18350
PP-2021-01489 | 2021-05-03 | 4044 W 15TH AVENUE, Vancouver, BC V6R 3A3 | Plumbing Permit | Residential | Renovation | Issued | Residential - to install new plumbing fixtures | NULL
EP-2021-03294 | 2021-05-03 | 26 E 48TH AVENUE, Vancouver, BC V5W 2C6 | Electrical Permit | Residential | New | Completed | Installation / Repair - Residential - Extra low voltage wiring and finishing >To construct a 2 storey one-family dwelling with a secondary suite located in the Basement ($799,500.00) with an open parking pad, providing 1 parking space, having vehicular access from the 20' Lane. 1. Covenant registered at the Land Title Office under CA8552705 2. No Strata Titling permitted 3. A/C proposed – Exterior component located in Rear Yard (south), Interior component located in Second floor hallway closet 4. Schedule B: (Jason Hui) P.Eng (778.319.3403) Structural & Geotechnical 5. HPO: Residential Builder- Rishi Holding Ltd. Note: This is a 2 storey building pursuant to the Zoning and Development By-Law Address Information: Principle Dwelling: #1- 26 E 48 Ave Secondary Suite: #2- 26 E 48 Ave Laneway home: #3-26 E 48 Ave Addresses have been assigned per the approved plans, access to the rear unit is from the south side. This access must be provided & maintained at all times and the building addresses posted to be visible from the street in accordance with the Building By-law. **THIS PERMIT HAS BEEN ISSUED UNDER THE REQUIREMENTS OF VBBL #12511 (2019) ** ****ALL PROJECT COORDINATOR NOTE HAS BEEN ACCEPTED BY THE APPLICANT**** This Building Permit will remain in a suspended status until the associated (green) Demolition Permit BP-2020-01103 is completed.” | 2000
EP-2021-03295 | 2021-05-03 | 26 E 48TH AVENUE, Vancouver, BC V5W 2C6 | Electrical Permit | Residential | New | Completed | Installation / Repair - Residential - Lanehouse Prewire for Extra Low voltage >To construct a 2 storey laneway house building ($188,000) with 1 open parking pad, having vehicular access from the 16' Lane. Note: This is a 1 ½ storey building pursuant to the Zoning & Development By-law. 1. Covenant registered at the Land Title Office under CA8552705 2. No Strata Titling permitted 3. No A/C Unit proposed 4. Schedule B: (Jason Hui) P.Eng (778.319.3403) Structural & Geotechnical 5. Schedule B: (x.x. xxxxxxxx) P.Eng (604.xxx.xxxx) Geotechnical 6. HPO: Residential Builder- Rishi Holding Ltd. NOTE: To achieve the required FSR. A floor space exclusion of 3% has been applied to this application as per section 11.24.18 of the district schedule, to accommodate improved building performance. Address Information: Principle Dwelling: #1-26 E 48 Ave Secondary Suite: #2-26 E 48 Ave Laneway home: #3-26 E 48 Ave Address has been assigned per the approved plans as the fire/emergency access to the laneway house is from the east side. This access must be provided & maintained at 20' Lane at all times in accordance with the Building By-law. NOTE: Information regarding the principal building on the survey and site plan is for reference only. Any discrepancy between information regarding the principal building on the survey and/or site plan and approved permit drawings for the principal building are neither approved nor authorized under this laneway house permit. *NEW HOUSE* Note: See DB-2020-01102 for Bldg 1 on site (principal bldg) addressed #1-26 E 48 Ave. **THIS PERMIT HAS BEEN ISSUED UNDER THE REQUIREMENTS OF VBBL #12511 (2019)** ****ALL PROJECT COORIDATOR NOTES HAS BEEN ACCEPTED BY THE APPLICANT**** | 800
GP-2021-01968 | 2021-06-04 | 1639 E 22ND AVENUE, Vancouver, BC V5N 2P3 | Gas Permit | Residential | New | Completed | Residential - INFILL - ONE COMPLETE FURNACE AND PIPING ONLY FOR ONE HOTWATER TANK, ONE FIREPLACE, ONE STOVE AND ONE BBQ. Building Permit for DP-2019-00946 (One-Family Infill Building and attached garage) To construct a 2-storey infill one-family dwelling with an attached three-car garage, having vehicular access from the lane. | NULL
PP-2021-01493 | 2021-05-03 | 3368 VENABLES STREET, Vancouver, BC V5K 2S8 | Plumbing Permit | Residential | New | Completed | Residential - plumbing | NULL
EP-2021-03297 | 2021-05-05 | 1949 W 57TH AVENUE, Vancouver, BC V6P 1T9 | Electrical Permit | Residential | Renovation | Issued | Installation / Repair - Residential - Wiring the house, main service 200A, two meters, legal suite in the basement **Amendment Feb 8, 2022** Low voltage service for the house. Data and TV cable wiring >1949 W 57th Exterior and interior alterations to add a new two car garage with addition over (retain driveway access from the street), add to the rear of the basement, main and second floors of this the existing heritage one family dwelling on this inside with lane site. Work to include the conversion of the basement to a secondary suite with access from W 57th. Entire building to be sprinklered to NFPA-13D requirements. Assurance of Retention Letter submitted by S. Chande, Kontrol Engineering at 604-723-7538 Letters of assurance (structural) submitted by S. Chande at 604-723-7534. Letters of assurance (geotechnical) submitted by N.C. Chu at 604-299-6617. Geotechnical report submitted by JECTH Consultants Inc., Harrison Mak REUP submitted by Peter Cho at 778-316-9053 | 30000
EP-2021-03393 | 2021-05-05 | 2365 E 3RD AVENUE, Vancouver, BC V5N 1J3 | Electrical Permit | Residential | New | Issued | Temporary Power - Residential - To provide temporary power. | NULL
EP-2021-03298 | 2021-05-03 | 2235 W 21ST AVENUE, Vancouver, BC V6L 1J4 | Electrical Permit | Residential | New | Issued | Installation / Repair - Residential - New wiring for SFD with suite **Amendment Nov 19, 2021** One-FD=#1-2235 W 21St. Secondary suite=#2-2235 W 21 St. One-FD 150Amp.S.suite is 60amp.both feed from 200amp.main service which 's located on LWH N/W Conner .(3 gang meter base). >To construct a 2 storey one-family dwelling with a secondary suite located in the Basement ($1,031,875.00) with a detached accessory building (garage) at the rear providing 3 parking spaces, having vehicular access from the lane. The entire building to be sprinklered to NFPA 13D. 1. Covenant registered at the Land Title Office under CA8410227 2. No Strata Titling permitted 3. A/C Unit proposed in sunken patio 4. Schedule B: (Clinton Yiu) P.Eng (604.255.7670) Structural 5. Schedule B: (Edward C. Yip) P.Eng (604.231.8929) Geotechnical 6. BC Housing (AREE Developments Ltd) This is a 2 storey building pursuant to the Zoning and Development By-Law ******THIS PERMIT HAS BEEN ISSUED UNDER THE REQUIREMENTS OF VBBL 2019****** All rooms adjacent to East and West exposing building face shall be sprinklered. "Combustible projections or roof soffits on an exposing building face shall not project to less than .45m from the property line and shall be in compliance with VBBL 2019 9.10.15.5.(11) Any alterations or conversions to the attached garage (if applicable) to habitable living space shall not be permitted without first obtaining the approval of the Director of Planning and the Chief Building Official. | 28000
GP-2021-00046 | 2021-01-07 | 3894 W 10TH AVENUE, Vancouver, BC V6R 2G7 | Gas Permit | Residential | Tenant Improvement | Completed | Residential - Re&Re HWT | NULL
EP-2021-00068 | 2021-01-08 | 1445 W 13TH AVENUE, Vancouver, BC V6H 1P2 | Electrical Permit | Commercial | Renovation - Dwelling Unit(s) only | Completed | Installation / Repair - Commercial - Retrofitting old edison bas fuse panel with schneider retro kit. | 450
EP-2021-00069 | 2021-01-13 | 2788 E PENDER STREET, Vancouver, BC V5K 2B8 | Electrical Permit | Residential | Renovation | Completed | Installation / Repair - Residential - New 40A car charger circuit in garage 1. Location of installation - in garage 2. hardwired into charger 3. Providing a 240V 40A circuit 4. Tesla wall connector charger 5. 200A single phase 3 wire service 6. The house only has an electric clothes dryer. Heated by gas boiler (hydronic heat), gas oven, etc. Load calculation attached | 400
SP-2021-00010 | 2021-01-08 | 885 W GEORGIA STREET, Vancouver, BC V6C 3E8 | Sprinkler Permit | Commercial | Tenant Improvement | Completed | Commercial - Relocate sprinkler heads for tenant improvement. #1040 - 10th Floor Interior alterations to provide tenant improvements on the 10th floor (#1040) in this existing commercial building on this site. Scope of work: per the 2019 VBBL to remove/construct partition walls, glazing, doors for new offices, ceiling work, lighting, finishes, data, electrical and sprinkler work. TENANT: Clark Wilson LLP Electrical Schedule B submitted by Richard Cleveland, P.Eng., ph: 604-687-1800 Building Sprinklered – Separate sprinkler permit required for proposed sprinkler work Energy Upgrade Exempted: N/A (BOMA BESt (Path 1)) OK for Field Review per I. Batt - Mar. 4, 2020 Processed THRU Fit | NULL
GP-2021-00050 | 2021-01-10 | 105 W 26TH AVENUE, Vancouver, BC V5Y 2J6 | Gas Permit | Residential | Renovation | Completed | Residential - To Replace 1 Boiler and 1 Water Heater on Demand | NULL
EP-2021-00070 | 2021-01-10 | 1055 W GEORGIA STREET, Vancouver, BC V6E 3P3 | Electrical Permit | Commercial | Addition | Completed | Installation / Repair - Commercial - Extra Low Voltage - Installation of CCURE based Access control system connected to RBC's corporate network and CCURE9000 servers. Adding one new Axis dome camera inside the DCR room. -27th Floor (RBC Corporate Office) -No Maglocks | 10705.09
EP-2021-03299 | 2021-05-03 | 1609 BALSAM STREET #3, Vancouver, BC V6K 3L9 | Electrical Permit | Residential | Renovation - Dwelling Unit(s) only | Completed | Installation / Repair - Residential - -Install 1 Cook Top -Relocate 2 electric heater controls, 3 light switches, bathroom GFI plug and wall light -Install 1 bathroom floor heat mat -Remove entry light and install pot light -Install low voltage under-counter lights -Remove and reinstall 19 pot lights >#3 Interior alterations to provide improvements to dwelling unit #3 on the second level of this multiple dwelling building on this site. Scope of work: - Install interior walls and doors, millwork, plumbing fixtures and lighting, new flooring, and appliances - Remove exterior hot tub and wood deck OK for Field Review per W.Wong, February 18, 2021 Energy Upgrade: E2 - Lighting - Upgrade to Local Control (per 9.4.1.1.(a) of ASHRAE 90.1-2016) | 4000
SP-2021-00595 | 2021-05-04 | 2849 E 25TH AVENUE, Vancouver, BC V5R 1H8 | Sprinkler Permit | Residential | New | Issued | Residential - MAIN HOUSE WITH NEW SPRINKLERS To construct a 2 storey + basement one-family dwelling with a secondary suite ($706,500) located in the basement. Note: Parking for the site has been provided under DB-2020-02933 (Laneway House) Note: This Building Permit will remain in a suspended status until the associated (green) Demolition Permit BP-2020-02929 is completed. Note: This is a 2 storey building pursuant to the Zoning and Development By-Law 1- Covenant registered at the Land Title Office under CA8405419 2- No strata titling permitted 3- Bar sink proposed in the basement 4- A/C unit proposed in the rear yard 5- Schedule B: Jason Hui, P.Eng (778-319-3403) Structural & Geotechnical 4- HPO: Residential Builder - Aqua Homes Development Ltd. Address Note: Addresses have been assigned per the approved plans, access to the secondary suite is from the east side. This access must be provided & maintained at all times and the building addresses posted to be visible from the street in accordance with the Building By-law. ******THIS PERMIT HAS BEEN ISSUED UNDER THE REQUIREMENTS OF VBBL #12511 (2019)****** | NULL
GP-2021-01636 | 2021-05-03 | 6885 VICTORIA DRIVE, Vancouver, BC V5P 3Y7 | Gas Permit | Residential | Renovation | Completed | Residential - One boiler replaced | NULL
EP-2021-03301 | 2021-05-03 | 1702 E 36TH AVENUE, Vancouver, BC V5P 1C5 | Electrical Permit | Residential | New | Completed | Installation / Repair - Residential - Extra Low Voltage security alarm in house and garage , camera Finished. >To construct a two-storey two-family dwelling ($575,250.00) with a detached accessory building (garage) at the rear providing 2 parking spaces, having vehicular access from the lane. Note: This is a 2 storey building pursuant to the Zoning and Development By-Law 1. A/C units proposed 2. No Bar sinks proposed 3. Schedule B: A Prahalad P.Eng (604 831-1431) Structural & Geotechnical 4- HPO: Residential Builder- 0956111 BC Ltd. The entire building, to be sprinklered to 2x NFPA 13D. ****residential projects will now require schedule B as part of the sprinkler application**** Address Note: 1702 E 36th Av – Front Unit - One Dwelling (north portion of 1st and 2nd storey) *Primary 5222 Argyle St – Back Unit - One Dwelling (south portion of 1st and 2nd storey) Addresses assigned per approved plans. Fire and Emergency street access to the back unit is from Argyle St. Street access must be provided and maintained at all times. The building addresses are to be posted and to be visible from the street in accordance with the Building By-law prior to final inspection. ******THIS PERMIT HAS BEEN ISSUED UNDER THE REQUIREMENTS OF VBBL 2019 (#12511)****** | 2000
EP-2021-03302 | 2021-05-03 | 4469 GLADSTONE STREET, Vancouver, BC V5N 4Z7 | Electrical Permit | Residential | New | Issued | Temporary Power - Residential - To provide temporary power. • DB – NOT ISSUED: Work authorized by this permit is for placement of a temporary power pole only and does not authorize any site construction and/or excavation. A separate Building Permit will be required prior to commencement of any other work on this site | NULL
EP-2021-03304 | 2021-05-03 | 2889 MCGILL STREET, Vancouver, BC V5K 1H7 | Electrical Permit | Residential | New | Completed | Installation / Repair - Residential - Pre wire and complete alarm,tv,internet,Telus Pre wire only cctv >To construct a two-storey two-family dwelling ($704,000.00) with a detached accessory building (garage) at the rear providing 2 parking spaces, having vehicular access from the lane. Note: This is a 2 storey building pursuant to the Zoning and Development By-Law 1. A/C units proposed in rear yard 2. Bar sinks (2) proposed in basement 3. Schedule B: Jason hui P.Eng (778-319-3403) Structural & Geotechnical 4- HPO: Residential Builder- Vithu Developments Ltd The entire building, to be sprinklered to 2x NFPA 13D. ****residential projects will now require schedule B as part of the sprinkler application**** Address Note: 2887 McGill St – Front Unit - One Dwelling (south portion of cellar & crawlspace, 1st and 2nd storey) *Primary 2889 McGill St – Back Unit - One Dwelling (north portion of cellar & crawlspace, 1st and 2nd storey) Addresses assigned per approved plans. Fire and Emergency street access to the back unit is from the east side. Street access must be provided and maintained at all times. The building addresses are to be posted and to be visible from the street in accordance with the Building By-law prior to final inspection. | 2000
PP-2021-00079 | 2021-01-11 | 1070 SE MARINE DRIVE, Vancouver, BC V5X 2V4 | Plumbing Permit | Commercial | New | Completed | Commercial - New DCVA required as per the result of a CITY OF VANCOUVER Cross Connection Inspection. | NULL
BP-2021-00026 | 2021-02-02 | 2555 COMMERCIAL DRIVE #208, Vancouver, BC V5N 4C1 | Building Permit | Building Permit (BP) | Addition / Alteration | Completed | Field Review - Addition / Alteration - #208 - 2555 Commercial Drive Interior alterations to provide improvements for new tenant in this existing health care office on the 2nd floor (#208) on this existing commercial building. Ok for Field Review as per Ally Campbell E2 - Lighting - Upgrade to Local Control (per 9.4.1.1.(a) of ASHRAE 90.1-2016) | 30000
EP-2021-00074 | 2021-01-10 | 885 W GEORGIA STREET, Vancouver, BC V6C 3E8 | Electrical Permit | Commercial | Renovation | Completed | Installation / Repair - Commercial - Connecting new Furniture to existing circuits > #1150-11th floor Interior alterations to provide improvements for this existing office tenant at office unit #1150 on the 11th floor of this commercial building on this site. Scope of work: demolish partition wall, remove door, millwork, feature drop ceiling, finishes, construct new partition walls, glazing, millwork, finishes, lighting, electrical, plumbing and sprinkler work to reconfigure to enlarge one office and divide a meeting room to create two smaller offices. REVISION #1-Interior layout changes (partition walls/glazing). No change in value. ASHRAE unaffected./Sept.24/19 jm TENANT: Westmark Tax Group Building Sprinklered – Separate sprinkler permit required for proposed sprinkler work. OK for field review per W.Wong, June 4, 2019. Note: No energy trigger required; BOMA BESt building | 720
EP-2021-00076 | 2021-01-10 | 2496 W 18TH AVENUE, Vancouver, BC V6L 1B1 | Electrical Permit | Residential | Tenant Improvement | Completed | Installation / Repair - Residential - Panel change. Grounding & bonding. Install ground fault receptacles. -We will be replacing the existing 200 amp panel with a new 200 amp panel in the same location. Red Tag - We will be pulling the meter, changing the panel, reinstalling the meter, call hydro to reseal the meter. >>>> Amend: May 19th -Please change description, this is a 100 amp panel not a 200 amp panel. | 4500
PP-2021-00040 | 2021-01-07 | 1270 NICOLA STREET, Vancouver, BC V6G 2E9 | Plumbing Permit | Commercial | Addition | Completed | Commercial - Install a 3" Watts double check valve assembly downstream of existing water meter | NULL
EP-2021-00213 | 2021-01-21 | 1100 CHESTNUT STREET, Vancouver, BC V6J 3J9 | Electrical Permit | Commercial | Renovation | Completed | Installation / Repair - Commercial - New roof top breakers and feeds to chiller units | 25000
EP-2021-00086 | 2021-09-10 | 900 BURRARD STREET, Vancouver, BC V6Z 3G5 | Electrical Permit | Commercial | Tenant Improvement | Completed | Installation / Repair - Commercial - EV Charging station installation, Additional sub service. Install 6 chargers 1 phase 32 amp Peak @208v. Chargers located on P2 to the right of the down ramp. All Chargers are hardwired to a 2pole 40 amp Breaker. Model specs of the charger and load calculations are attached. Letter from owner is attached. | 17000
EP-2021-00132 | 2021-01-20 | 2768 RUPERT STREET, Vancouver, BC | Electrical Permit | Commercial | Tenant Improvement | Completed | Installation / Repair - Commercial - Electrical work tenant improvements for Adding in a food production line at a existing facility. No change to structure, fire alarm or sprinkler system > Exterior alterations to add rooftop units and interior alterations for tenant improvements to the existing food manufacturing tenant to this existing 2 storey industrial building. No lighting is to be changed. Drawings attached Kitchen Exhaust Notes: 1. Class 2 Cooking operation (Steam and Heat Removal). 2. Post a sign on the "hood" or near equipment, "Cooking causing grease-laden vapours is not allowed. Exhaust system is designed for steam and heat removal only". Building Notes: 1. Increase in occupant load shall require further review of the VBBL and may require additional washrooms. 2. Any changes to the racking layout plans may impact exiting/egress from building. Revision #1: Add mezzanine rack at north by reception and offices, relocate lunch, maintenance, and parts room and replace with cooler room, add Cook Room E, and add stuffing room at the south. | 65000
BP-2021-00030 | 2021-03-01 | 999 CANADA PLACE, Vancouver, BC V6C 3C1 | Building Permit | Building Permit (BP) | Addition / Alteration | Issued | High Density Housing / Commercial - Addition / Alteration - Interior alterations to provide modernization of existing four elevators to allow for elevator recall in this existing commercial building on this site for CSA-B44 upgrade. Scope of work: - Reprogram existing addressable two-stage fire alarm system and modify existing fire alarm annunciator to show additional automatic emergency elevator recall zones. - Install new relays and reprogram existing addressable FAS initiation devices to allow for activation of the automatic emergency elevator recall sequence. - Programming of Elevator Recall and FEO functions. Rev. #1 - C. Fong - May 18, 2021 - reviewed during COVID-19. - Add new feeder and transformer to supply elevator #4. - project value increase by $15,486.0. ******THIS PERMIT HAS BEEN ISSUED UNDER THE REQUIREMENTS OF VBBL 2019 AND REVIEWED DURING THE 2020 COVID-19 PANDEMIC CRISIS. ******** Building Review Branch Notes: - Schedule B - Arch. & Elec. submitted by H. Joo, P. Eng. - Automatic emergency recall (main - ground floor, alternate - 4th floor) - Must submit a Fire Safety Plan to VFRS office for approval. This is a requirement of the permit. | 78673.2
EP-2021-03306 | 2021-05-03 | 2322 GRAVELEY STREET, Vancouver, BC V5L 3C4 | Electrical Permit | Residential | New | Issued | Temporary Power - Residential - To provide temporary power. | NULL
DB-2021-01957 | 2021-06-09 | 1347 NICOLA STREET, Vancouver, BC V6G 2G1 | Building Permit | Development and Building Permit (DB) | Addition / Alteration | Issued | Field Review - Addition / Alteration - Exterior alterations to replace windows and patio doors in this existing multiple dwelling building on this site. OK for field review as per Steward Codwell No sprinkler permit required as per DBI. OK for DB per Hamed Ghasemi Letters of assurance submitted by: Sunil Bhanot, P.Eng, 604-575-8220- Architectual Schedule B, Schedule D. | 105000
GP-2021-01668 | 2021-05-05 | 2888 GLEN DRIVE, Vancouver, BC V5T 4B8 | Gas Permit | Residential | New | Completed | Residential - Gas line | NULL
EP-2021-03311 | 2021-05-20 | 935 W 15TH AVENUE, Vancouver, BC V5Z 1S1 | Electrical Permit | Commercial | Renovation | Completed | Installation / Repair - Commercial - Fire alarm upgrade as per Engineer drawings submitted.Please find attached the digitally signed drawings with the pdf security unlocked. The drawings were individually uploaded because the engineer doesn't know how to combine them into one document. >Installation and upgrade of electrical work to this existing building, on this site. Scope of work: Replace fire panel. Installation of in-suite buzzers. Electrical to suit. letter of assurance submitted by: Leon P Gander, P.Eng. 604-618-9103 Electrical, Schedule B | 30000
GP-2021-01640 | 2021-05-06 | 1234 W 7TH AVENUE #5, Vancouver, BC V6H 1B6 | Gas Permit | Residential | Renovation - Dwelling Unit(s) only | Completed | Residential - SUITE #5 - Install one natural gas fireplace insert - INDIVIDUAL METER | NULL
DB-2021-01963 | 2021-12-03 | 6888 ASH STREET, Vancouver, BC V6P 3K4 | Building Permit | Development and Building Permit (DB) | Demolition / Deconstruction | Issued | Enquiry Centre - Demolition / Deconstruction - To demolish this existing one-family dwelling with secondary suite on this site. Constructed in 2014 - no recycling and no Salvage and Abatement required. Notice of demolition must be provided to District Building Inspector 24 hours in advance of demolition by calling 3-1-1 or 604.873.7000 outside of Vancouver. | 15000
EP-2021-03314 | 2021-05-06 | 1201 FRANKLIN STREET, Vancouver, BC V6A 1L2 | Electrical Permit | Commercial | Tenant Improvement | Completed | Installation / Repair - Commercial - Addition of receptacles in existing empty warehouse space for new tenant requirements. Addition of 2 - 200 Amp (3-phase) sub panels | 30000
BP-2021-01965 | 2021-07-09 | 1615 FRANCES STREET, Vancouver, BC V5L 1Z3 | Building Permit | Building Permit (BP) | Addition / Alteration | Issued | High Density Housing / Commercial - Addition / Alteration - To perform envelope and membrane repair to this existing 4-storey multiple dwelling building. Notes: 1. Envelope and membrane repair only. 2. No interior or electrical work proposed. 3. Building envelope professional: David Evans at 604.685.9381 | 750000
PP-2021-01497 | 2021-05-04 | 3340 W KING EDWARD AVENUE, Vancouver, BC V6S 1M3 | Plumbing Permit | Residential | New | Issued | Residential - insttalation of sum | NULL
EP-2021-03327 | 2021-05-04 | 165 E 51ST AVENUE, Vancouver, BC V5X 1C2 | Electrical Permit | Residential | Renovation | Completed | Installation / Repair - Residential - Removal of 220 oven outlet >CF-2016-001914 | 350
DB-2021-01967 | 2021-10-21 | 1097 E 54TH AVENUE, Vancouver, BC V5X 1L8 | Building Permit | Development and Building Permit (DB) | Demolition / Deconstruction | Issued | Low Density Housing - Demolition / Deconstruction - To demolish the existing one family dwelling building ($15,000) on this site. Note: Demo Declaration –MBD Trucking Excavating Ltd (Balvir Gill) (604)-765-2316 | 15000
BP-2021-01968 | 2021-09-17 | 1097 E 54TH AVENUE, Vancouver, BC V5X 1L8 | Building Permit | Building Permit (BP) | Salvage and Abatement | Completed | Low Density Housing - Salvage and Abatement - Salvage and abatement permit only for DB-2021-01966 and to be completed under the supervision of a registered professional. This permit does not authorize demolition, deconstruction or construction work. QP: Ramin Hamidnejad - Kinetic OHS Services - 604-988-0099 | 0
EP-2021-03315 | 2021-05-03 | 840 HOWE STREET, Vancouver, BC V6Z 2L2 | Electrical Permit | Commercial | NULL | Issued | Annual / Operating - Misc electrical work throughout ANNUAL/OPERATING PERMIT RENEWAL OF EP-2020-03110 VALID MAY 2, 2021 TO MAY 1, 2022 | NULL
SP-2021-00014 | 2021-01-08 | 818 HOWE STREET, Vancouver, BC V6Z 1N4 | Sprinkler Permit | Commercial | Tenant Improvement | Completed | Commercial - Replace leaking Dry head >*****This application does not include any of the following: 1. Not more than 20 sprinklers (add, relocate, or remove), 2. hydraulic calculations, 3. change in occupancy and /or hazard classification, 4. warehouse storage arrangements, 5. mobile compact storage arrangements, 6. alternative solutions, 7. changes to the sprinkler system supply piping (e.g. valves, mains, cross-mains, branch-lines, etc.), or 8. flexible sprinkler pipe. | NULL
PP-2021-00044 | 2021-01-07 | 476 E 49TH AVENUE, Vancouver, BC V5W 2G9 | Plumbing Permit | Residential | New | Completed | Residential - Sump without pump >>>>>>>>>>>> Amend: January 20, 2021 -applicant applied for another PP-2021-00228 in error -the Engineer's Letter is uploaded on PP-2021-00228- not digitally sealed -to amend this existing PP-2021-00044 to change to: Outside sumps with pumps -Engineering Assurance letter will be submitted with the District Inspector on the site” | NULL
DB-2021-00031 | 2021-03-08 | 238 E GEORGIA STREET, Vancouver, BC V6A 1Z7 | Building Permit | Development and Building Permit (DB) | Addition / Alteration | Issued | Field Review - Addition / Alteration - 238 E Georgia St Exterior alterations to install outdoor electrical equipment at the back of this existing retail building for the BC Hydro "H" frame elimination project. OK for Field Review per Kim V Jan 7, 2021 Notes: 1. Energy Upgrade exempted: H-Frame Removal Project 2. No sprinkler inspection or permit required. | 4800
EP-2021-00368 | 2021-01-21 | 3 N GARDEN DRIVE, Vancouver, BC V5L 5C6 | Electrical Permit | Residential | Addition | Completed | Installation / Repair - Residential - Installation / Repair - Commercial - Option 2B supplementary attachment 1C: Voluntary replacement of an existing Edwards 6616 Fire Alarm Control Panel with an Mircom FA-1000 Fire Alarm Control Panel. The current system is obsolete and there are no longer parts available and the building would like a modern panel installed to replace the existing panel so that if there is any service(s) required into the future that there are parts available. The building would like to be proactive to keep the building safe for all of their residents. All of the existing devices will remain in their current location and changed to ULC cross listed compatible devices. All of the existing bells will remain in their current location, and there will be no changes to the existing wiring at the building. A full third party verification will be completed to CAN/ULC-S537-13 to meet the requirements of the VBBL and the above mentioned bulletin. ULC monitoring will be in place at this location by the end of the fire alarm ugprade. | 7500
EP-2021-03316 | 2021-05-03 | 1138 MELVILLE STREET, Vancouver, BC V6E 4S3 | Electrical Permit | Commercial | NULL | Issued | Annual / Operating - Misc electrical work throughout Annual Operating Permit - renewal of EP-2020-03149 - Valid: May 10, 2021 - May 9, 2022 | NULL
BP-2021-01971 | 2021-06-02 | 3804 W KING EDWARD AVENUE, Vancouver, BC V6S 1N1 | Building Permit | Building Permit (BP) | Salvage and Abatement | Completed | Enquiry Centre - Salvage and Abatement - Interior alterations to allow salvage of non-structural building components prior to or during abatement work and removal of non-structural hazardous materials in this existing single family dwelling building. Related to Building Permit BP-2021-01970. | 0
GP-2021-01650 | 2021-05-03 | 3247 RUPERT STREET, Vancouver, BC V5M 3V5 | Gas Permit | Residential | Renovation | Completed | Residential - re & re tankless btu : 199,000 btu | NULL
PP-2021-01500 | 2021-05-04 | 2769 TRINITY STREET, Vancouver, BC V5K 1E6 | Plumbing Permit | Residential | New | Completed | Residential - New Irrigation System for garden and grass | NULL
EP-2021-03322 | 2021-05-03 | 7539 ASH STREET, Vancouver, BC V6P 3K9 | Electrical Permit | Residential | New | Completed | Installation / Repair - Residential - Pre-wiring and Completion for Alarm, CCTV, TV, Network and Tel **Amendment May 11, 2021** The actual address for this laneway house should be 7539 Ash Street. Could you please make the changes for this permit address >To construct a 2 storey laneway house building ($xxx,xxx) with an open parking pad, providing 1 parking space, having vehicular access from the lane. Note: This is a 1 ½ storey building pursuant to the Zoning & Development By-law Note: Bldg 1 (principal bldg) addressed 702 W 59th Ave retained on site. 1. No A/C unit proposed 2. Schedule B: Jason Hui P.Eng (778.319.3403) Structural & Geotechnical 3. HPO: Residential Builder- CIS Homes Ltd. Address has been assigned per the approved plans as the fire/emergency access to the laneway house is from the east side. This access must be provided & maintained at all times in accordance with the Building By-law. ******THIS PERMIT HAS BEEN ISSUED UNDER THE REQUIREMENTS OF VBBL 2019 (#12511)****** | 2500
DB-2021-00032 | 2021-03-08 | 244 E GEORGIA STREET, Vancouver, BC V6A 1Z7 | Building Permit | Development and Building Permit (DB) | Addition / Alteration | Issued | Field Review - Addition / Alteration - 244 E Georgia St Exterior alterations to install outdoor electrical equipment at the back of this existing restaurant building for the BC Hydro "H" frame elimination project. OK for Field Review per Kim V Jan 7, 2021 Notes: 1. Energy Upgrade exempted: H-Frame Removal Project 2. No sprinkler inspection or permit required. | 4800
GP-2021-00194 | 2021-01-18 | 4594 LANGARA AVENUE, Vancouver, BC V6R 1C8 | Gas Permit | Residential | New | Completed | Residential - Install one natural gas fireplace | NULL
EP-2021-00082 | 2021-01-11 | 2880 W 4TH AVENUE, Vancouver, BC V6K 1R2 | Electrical Permit | Commercial | Addition | Completed | Installation / Repair - Commercial - Maintenance replacement of fire alarm panel only .This permit will be under bulletin 2018-004- BU/EL 2018-004- BU/EL category #2, explanatory requirement C. Voluntary upgrade of existing fire alarm system. This FAS upgrade is limited only to the replacement of existing control unit with a new control unit for the existing fire alarm system without altering any devices or the existing wiring and existing outlet boxes. Scope of work letter in Documents. | 4000
BP-2021-00033 | 2021-03-09 | 252 E GEORGIA STREET, Vancouver, BC V6A 1Z7 | Building Permit | Building Permit (BP) | Addition / Alteration | Issued | Field Review - Addition / Alteration - 252 E Georgia St Interior alterations to provide a new closet and chain link fence in the basement area of this Municipally Designated Heritage C Building to house the new electrical equipment in this existing retail building for the BC Hydro "H" frame elimination project. OK for Field Review per Kim V Jan 7, 2021 Notes: 1. Energy Upgrade exempted: H-Frame Removal Project 2. Building Not Sprinklered – No sprinkler inspection or permit required. | 4600
EP-2021-00083 | 2021-01-12 | 1380 JERVIS STREET, Vancouver, BC V6E 2E5 | Electrical Permit | Residential | Renovation | Completed | Installation / Repair - Residential - Unit # 501 Electrical Renovation. Replaced fuse box with electrical panel. Installed 2 x 20A receptacle circuit in the kitchen. Installed new circuits for dishwasher, counter top receptacle and AFCI circuit for microwave. Rewired the bathroom. Replaced all the switches, receptacles, light fixtures (provided by customer). | 1950
GP-2021-01651 | 2021-05-03 | 7578 SELKIRK STREET, Vancouver, BC V6P 4H4 | Gas Permit | Residential | Renovation | Completed | Residential - re & re boiler btu : 85,000 btu | NULL
EP-2021-03337 | 2021-05-04 | 251 E GEORGIA STREET, Vancouver, BC | Electrical Permit | Commercial | Renovation | Completed | Installation / Repair - Commercial - Add Branch circuits for bar fridges and dumpling machine. Re locate bar top plugs. Re design/ move lighting >Interior alterations to provide improvements for the new tenant of this existing Restaurant - Class 1 in this existing mixed-use building on this site. Scope of work includes providing a new partition wall with a door to create a front foyer, change in layout to the bar and seating and new lighting through out. Total number of seats is 88 inside and 8 in the outdoor patio. Separate permit is required for outdoor patio. Tenant Name: Blind Tiger Dumplings NOTES: - Energy Upgrade: E2 - Lighting - Upgrade to Local Control (per 9.4.1.1. (a) of ASHRAE 90.1-2016) - Building sprinklered – Building inspector to determine on site if a separate sprinkler permit is required. - Schedule B, Architectural, Scott Mitchell, Architect, 604.786.2868 This permit was reviewed under the 2019 VBBL and issued during the health pandemic 2020 and 2021. | 8000
GP-2021-01643 | 2021-05-03 | 7833 PRINCE ALBERT STREET, Vancouver, BC V5X 3Z8 | Gas Permit | Residential | Renovation | Completed | Residential - gas furnace installation with 70000 btu | NULL
EP-2021-03326 | 2021-05-03 | 895 E 64TH AVENUE, Vancouver, BC V5X 2N5 | Electrical Permit | Residential | New | Completed | Installation / Repair - Residential - Rough-in of alarm, TV, telephone, internet. Completion of alarm >To construct a 2 storey laneway house building ($165,162.50) with an open parking pad providing 1 parking space over gravel, having vehicular access from the 20' Lane. Note: This is a 1 ½ storey building pursuant to the Zoning & Development By-law. The entire building to be sprinklered to NFPA 13D. 1. Schedule B: (Jason Hui) P.Eng (778.319.3403) Structural & Geotechnical 2. BC Housing (Athoula Management Ltd) NOTE: To achieve the required FSR. A floor space exclusion of 3% has been applied to this application as per section 11.17.24 of the district schedule, to accommodate improved building performance. "Combustible projections or roof soffits on an exposing building face shall not project to less than .45m from the property line and shall be in compliance with VBBL 2019 9.10.15.5.(11)" ******THIS PERMIT HAS BEEN ISSUED UNDER THE REQUIREMENTS OF VBBL 2019****** *EXISTING HOUSE* Note: Bldg 1 (principal bldg) addressed 895 E 64th Ave retained on site. NOTE : Main House exterior alteration to remove fire place projection on separate building permit (BP-2021-00227). The issuance of the Main House alteration BP-2021-00227 to be completed prior to Framing inspection of the Laneway House. The Main House exterior alteration to remove fire place projection work to be completed prior to the Final inspection of the Laneway House. | 1000
SP-2021-00015 | 2021-01-19 | 5969 ATHLONE STREET, Vancouver, BC V6M 3A3 | Sprinkler Permit | Residential | New | Completed | Residential - fixture >1.5 STOREY LANEWAY HOME To construct a 2 storey laneway house building with1 open parking pad having vehicular access from the 20' Lane. Note: This is a 1 ½ storey building pursuant to the Zoning & Development By-law. 1. Covenant not required with existing house 2. No Strata Titling permitted 3. No A/C Unit proposed 4. Schedule B: (L.T. Torrente) P.Eng (604.726.1667) Structural 5. Schedule B: (P.K.F. Young) P.Eng (604.841.7748) Geotechnical 6. HPO: Residential Builder- (RICHTOWN CONSTRUCTION LTD) 7. The entire building to be sprinklered to NFPA 13 D per 3.2.5.12.(3)(d) NOTE: To achieve the required FSR. A floor space exclusion of 3% has been applied to this application as per section 11.24.18 of the district schedule, to accommodate improved building performance. Address Information: Principle Dwelling: Address XXXXXXXX Secondary Suite: Address XXXXXXXX Laneway home: Address XXXXXXXX Address has been assigned per the approved plans as the fire/emergency access to the laneway house is from the XXXX side. This access must be provided & maintained at 20' Lane at all times in accordance with the Building By-law. NOTE: Information regarding the principal building on the survey and site plan is for reference only. Any discrepancy between information regarding the principal building on the survey and/or site plan and approved permit drawings for the principal building are neither approved nor authorized under this laneway house permit. *EXISTING HOUSE* Note: Bldg 1 (principal bldg) addressed XXXXXXXXXXX retained on site. **THIS PERMIT HAS BEEN ISSUED UNDER THE REQUIREMENTS OF VBBL #12511 (2019).** | NULL
EP-2021-00090 | 2021-01-08 | 1665 W 7TH AVENUE, Vancouver, BC V6J 1S4 | Electrical Permit | Commercial | Tenant Improvement | Completed | Installation / Repair - Commercial - Provide new washroom connections and open area power outlets | 6000
SP-2021-00018 | 2021-01-19 | 5422 RHODES STREET, Vancouver, BC V5R 3N9 | Sprinkler Permit | Residential | New | Issued | Residential - New Sprinkler >o construct a 2 storey laneway house building ($172,250.00) with an open parking pad, providing 1 parking space, having vehicular access from the lane. Note: This is a 1 ½ storey building pursuant to the Zoning & Development By-law Note: Bldg 1 (principal bldg) addressed 5422 Rhodes St retained on site. 1. No A/C unit proposed 2. Schedule B: KE JIAN MA P.Eng (604-599-8890) Structural & Geotechnical 3. HPO: Residential Builder- RICHTOWN CONSTRUCTION LTD ****residential projects will now require schedule B as part of the sprinkler application**** Building 2 #3 - 5422 Rhodes St - Laneway House (1.5 storey) Address assigned per approved plans. Fire and Emergency street access (walkway) to the laneway house is from the south side. Street access must be provided and maintained at all times. The building addresses are to be posted and to be visible from the street in accordance with the Building By-law prior to final inspection. ******THIS PERMIT HAS BEEN ISSUED UNDER THE REQUIREMENTS OF VBBL 2019 (#12511)****** | NULL
PP-2021-01502 | 2021-05-04 | 1748 DUNBAR STREET, Vancouver, BC V6R 3L8 | Plumbing Permit | Residential | New | Completed | Residential - Install 3/4" backflow preventer for lawn irrigation | NULL
GP-2021-01645 | 2021-05-04 | 1678 E 15TH AVENUE, Vancouver, BC V5N 2G1 | Gas Permit | Residential | New | Issued | Residential - INFILL - To install Gas Piping for range, BBQ, and boiler is complete installation for the infill house To construct an infill one-family dwelling at the rear of the site, providing three (3) parking spaces having vehicular access from the lane | NULL
GP-2021-01646 | 2021-05-04 | 1668 E 15TH AVENUE, Vancouver, BC V5N 2G1 | Gas Permit | Residential | New | Issued | Residential - 2FD - 1668 E 15th AV - WEST PORTION 1672 E 15th AV - EAST PORTION To install gas piping for stove and bbq, boiler is completed installation for the duplex. To retain, alter and convert this existing one-family dwelling to a multiple conversion dwelling containing two dwelling units (and, to construct an infill one-family dwelling (Building 2) at the rear of the site, providing three (3) parking spaces having vehicular access from the lane. Units will be strata titled. | NULL
BP-2021-01987 | 2022-01-05 | 1150 W 41ST AVENUE, Vancouver, BC V6M 1W8 | Building Permit | Building Permit (BP) | Salvage and Abatement | Issued | Low Density Housing - Salvage and Abatement - Salvage and Abatement Permit only for Building permit: DB-2021-01987 and to be completed under the supervision of a registered professional. This permit does not authorize demolition, deconstruction or construction work. QP: BCQP Consultants Inc. (Peter R. Van Bakel) Demolition permit: BP-2021-01986 | 0
EP-2021-03328 | 2021-05-03 | 2023 VENABLES STREET, Vancouver, BC V5L 2J1 | Electrical Permit | Residential | New | Completed | Installation / Repair - Residential - alarm finish only >2 Storey 2FD + GARAGE To construct a 2-storey two-family dwelling ($767,450) with a detached accessory building (garage) at the rear providing 2 parking spaces and 1 outdoor parking space,having vehicular access from the lane. Note: This is a 2 storey building pursuant to the Zoning and Development By-Law 1. 2 A/C units proposed 2. No bar sink proposed in cellar 3. Structural and Geo-technical schedule B: Jason Hui (778.319.3403) 4. Architectural schedule B (glass guards item 1.5):Jason Hui (778.319.3403) 5. HPO: Apple Construction Ltd. "Combustible projections or roof soffits on an exposing building face shall not project to less than .45m from the property line and shall be in compliance with VBBL 2014 9.10.15.5.(9)" The entire building, INCLUDING THE ATTACHED GARAGE (if applicable), to be sprinklered to NFPA 13D. Any alterations or conversions to the attached garage (if applicable) to habitable living space shall not be permitted without first obtaining the approval of the Director of Planning and the Chief Building Official. Thermal protection measures and Laneway house design guidelines shall be required to be met prior to the approval of the conversion. ******THIS PERMIT HAS BEEN ISSUED UNDER THE REQUIREMENTS OF VBBL 2014 AND THE GREEN HOMES PROGRAM****** Addressing data: 2023 Venables St - Front Unit - One Dwelling (south portion of 1st, 2nd and 3rd storey) *Primary 2025 Venables St - Back Unit - One Dwelling (north portion of 1st, 2nd and 3rd storey) | 800
EP-2021-03329 | 2021-05-14 | 3372 CHURCH STREET, Vancouver, BC V5R 4W6 | Electrical Permit | Residential | Addition | Completed | Installation / Repair - Residential - 200 Amp service replacing the 60Amp simply a service upgrade because the have an old 60a service very outdated | 4000
BP-2021-01990 | 2021-06-22 | 928 MAIN STREET, Vancouver, BC V6A 2W1 | Building Permit | Building Permit (BP) | Addition / Alteration | Issued | High Density Housing / Commercial - Addition / Alteration - Interior alterations to combine units 217, 218, and 219 to create a single health services office (addressed unit # 217) for residents of this building only (to treated as subsidiary to the residential "C" occupancy). To be reviewed under the 2019 VBBL. | 70000
EP-2021-03331 | 2021-05-17 | 474 E 30TH AVENUE, Vancouver, BC V5V 2V4 | Electrical Permit | Residential | Renovation - Dwelling Unit(s) only | Issued | Installation / Repair - Residential - Increase service from 100 to 200amps- Rewire kitchen and install additional lighting and switching on main floor and basement rec room EVSE. -we are not installing an electric charging unit but allowing for one in the 200amp service increase. **Amendment Jun 5, 2021** Will be rough wiring for data requirements >Interior and exterior alterations to provide improvements to this existing one-family dwelling with secondary suite on the site. Scope of work includes: -RE & RE exterior doors and to enlarge a window on the East Elevation -reconfigure interior partitions between the ground floor laundry/ stairs and second floor kitchen. -kitchen and bathroom updates on the second floor OK for Field Review per S. Yu on Dec 11, 2020 Schedule B Structural submitted per Jeff Allester, 604-228-0518 REUP submitted per Tommy Y Byun, 604-562-0387 Scope of work to include energy upgrade in accordance with Article 11.2.1.4 of the 2019 Vancouver Building By-law and as per the Energy Efficiency Upgrade Details noted in the Energuide Report. | 16500
EP-2021-03359 | 2021-05-04 | 4500 OAK STREET, Vancouver, BC | Electrical Permit | Commercial | Addition | Issued | Installation / Repair - Commercial - Installation of Lenel access control, DSC duress/intrusion, and Avigilon CCTV systems. New Lenel and DSC panels will be installed in Comm Rm 1L34. CCTV will connect to existing server and infrastructure.-NO MAG LOCKS | 3312.96
EP-2021-00093 | 2021-01-08 | 8655 BOUNDARY ROAD, Vancouver, BC V5S 4N3 | Electrical Permit | Commercial | New | Issued | Installation / Repair - Commercial - installation of u/g conduit & bases for 2 new poles with 52w LED streetlights c/w 25w LED pedestrian lights / re & re 3 existing streetlight fixtures with new LED fixtures | 28900
EP-2021-00122 | 2021-01-08 | 555 SEYMOUR STREET, Vancouver, BC V6B 3H6 | Electrical Permit | Commercial | Tenant Improvement | Completed | Installation / Repair - Commercial - Upgrade electrical power for server room. | 50000
EP-2021-00095 | 2021-01-08 | 733 BEATTY STREET, Vancouver, BC V6B 2M4 | Electrical Permit | Commercial | New | Completed | Installation / Repair - Commercial - Wire power to Life's Good exterior A/C unit located in loading bay. | 1500
PP-2021-00048 | 2021-01-07 | 4567 HEATHER STREET, Vancouver, BC | Plumbing Permit | Commercial | Addition | Issued | Commercial - Work space addition to existing Ronald McDonald House | NULL
EP-2021-00105 | 2021-01-08 | 200 BURRARD STREET, Vancouver, BC V6C 3L6 | Electrical Permit | Commercial | Tenant Improvement | Completed | Installation / Repair - Commercial - #11B - Lower Mall Tenant improvement. Roughing and finishing of receptacle, lights, exit signs, etc.. >>>>>>>>>> Amend: Feb. 17th -We have installed (x11) 2x2 LED fixture with (x9) 6" slim LED pot lights. The lights are in accordance of the ashrae system -Attachment L uploaded ** Amend 03/04/2021** Fire Alarm Verification has been uploaded | 8000
EP-2021-00096 | 2021-01-08 | 1196 E 62ND AVENUE #3, Vancouver, BC V5K 2H3 | Electrical Permit | Residential | New | Expired | Temporary Power - Residential - To provide temporary power. Valid 01/08/2021 until 01/07/2022 ** Amend 01/20/2021** correct end date to 01/07/2022 DB – NOT ISSUED: Work authorized by this permit is for placement of a temporary power pole only and does not authorize any site construction and/or excavation. A separate Building Permit will be required prior to commencement of any other work on this site. | NULL
PP-2021-01503 | 2021-12-13 | 1727 E 22ND AVENUE, Vancouver, BC V5N 2P6 | Plumbing Permit | Residential | New | Issued | Residential - New triplex home -Building #1, To alter, add and convert the existing one-family dwelling to a 2-storey plus basement Multiple Conversion Dwelling with three units, sharing a built-in 3-car parking garage with a 2-storey infill building, having vehicular access from the lane. Building Review Branch Notes: - Building Permit for DP-2019-00480 - Value of project for Building #1: - Main permit for two buildings on this lot - Sprinkler to NFPA 13R, commitment letter or SP number required. - Reviewed as per VBBL 2019 and during pandemic crisis 2020 Revision #1: Change roofing plan. | NULL
PP-2021-01504 | 2021-12-13 | 3892 WELWYN STREET, Vancouver, BC V5N 3Y9 | Plumbing Permit | Residential | New | Issued | Residential - New infill -Building #2, To construct a 2-sotrey one-family dwelling Infill at the rear sharing a built-in 3-car parking garage with the principal building, having vehicular access from the lane. Building Review Branch Notes: - Building Permit for DP-2019-00480 - Value of project for Building #2: - Refer to BP-2020-01424 for all time entries, reviews, etc. - Sprinkler to NFPA 13R. - Reviewed as per VBBL 2019 and during pandemic crisis 2020 | NULL
BP-2021-01992 | 2021-06-02 | 205 KINGSWAY, Vancouver, BC V5T 3J5 | Building Permit | Building Permit (BP) | Addition / Alteration | Completed | High Density Housing / Commercial - Addition / Alteration - Interior alterations the lobby on the main floor and operational rooms including a meeting room and laundry facilities on the 2nd, 3rd, and 4th floors in this existing hotel building. Ok for BP only as per Jonathan Borsa. To be reviewed under the 2019 VBBL. Revision #1 - To expand scope of work to include replacement of a roof top mechanical unit. - accepted Aug.31/21 | 301000
EP-2021-03332 | 2021-05-04 | 6328 ELGIN STREET, Vancouver, BC V5W 3K3 | Electrical Permit | Residential | New | Completed | Installation / Repair - Residential - New rough wiring and finishing 200 amp service Duplex value $25000 **Amendment Sep 1, 2021** add “Extra low voltage prewire only” to this permit please >To construct a two and a half storey two-family dwelling ($842,000.00) with a detached accessory building (garage) at the rear providing 2 parking spaces, having vehicular access from the lane. Note: This is a 2 1/2 storey building pursuant to the Zoning and Development By-Law 1. two A/C units proposed in rear yard 2. No Bar sinks (2) proposed 3. Schedule B: Yatendra Sharma P.Eng (778-863-7076) Structural (pile foundation) 3. Schedule B: Zhao Guan P.Eng (778-868-5635) Geotechnical 4. Schedule B: MD. Shahidul Alam P.Eng (604-255-3740) Structural 5. Schedule A: MD. Shahidul Alam P.Eng (604-255-3740) 6. HPO: Residential Builder- EHY Properties Inc Address Note: 6328 Elgin St - Front Unit - One Dwelling (west portion of 1st, 2nd and 3rd story) 6330 Elgin St - Back Unit - One Dwelling (east portion of 1st, 2nd and 3rd story) Address assigned per approved plans. Fire and Emergency street access to the back unit is from the south side. Street access must be provided and maintained at all times. The building addresses are to be posted and to be visible from the street in accordance with the Building By-law. ******THIS PERMIT HAS BEEN ISSUED UNDER THE REQUIREMENTS OF VBBL 2014****** | 25000
DB-2021-01993 | 2021-07-22 | 2271 KINGSWAY, Vancouver, BC | Building Permit | Development and Building Permit (DB) | Addition / Alteration | Completed | High Density Housing / Commercial - Addition / Alteration - Interior and exterior alterations: Interior and exterior alterations to the existing Retail-food unit to provide tenant improvements for this new Retail-food tenant in this existing one storey commercial building on this site. Class-1 cooking operation Building Review Branch Notes: 1) Application of Article 3.1.2.6- Group A2 (low occupant load permitted to be classified as Group D). Total Occupant load proposed is 10 persons. 2) A permanent sign indicating the above proposed occupant load shall be posted in a conspicuous location near the suite's principal entrance. 3) Separate permit and additional washroom will be required if total occupant load increased. 4) Separate permit is required for outdoor patio seating. CRP: Jeff Shen, Architect, Tel. 604-210-9698. Note: "This permit has been reviewed under the 2014 Vancouver Building By-law (#10908)." “Reviewed during the 2020 pandemic crisis.” | 85000
SP-2021-00597 | 2021-05-04 | 295 E 24TH AVENUE, Vancouver, BC V5V 1Z7 | Sprinkler Permit | Residential | Renovation | Completed | Residential - 5 existing sprinklers changed to concealed pendent sprinklers >To permit exterior and interior alterations to the rear half Dwelling of the this Existing Two Family Dwelling building on this site. Scope of work: - Remove & install interior walls, replace double doors and windows to french door and windows on the rear, relocate kitchen from 2nd fl to 1st fl, remove bathroom on 1st fl, create master bedroom with ensuite bathroom on 2nd fl, plumbing fixtures, electrical and sprinkler work. | NULL
PP-2021-01507 | 2021-05-04 | 3297 MATAPAN CRESCENT, Vancouver, BC V5M 4A9 | Plumbing Permit | Residential | Renovation | Completed | Residential - New plumbing rough ins to all fixtures | NULL
EP-2021-03335 | 2021-05-05 | 4039 W 31ST AVENUE, Vancouver, BC V6S 1Y7 | Electrical Permit | Residential | New | Issued | Installation / Repair - Residential - Electrical wiring for Laneway house, and install 200 amp overhead service with two meters. 1st meter- 150 amp for 4035 W 31st Ave (main house) 2nd meter- 125 amp for 4039 W 31st Ave(Laneway house) >1.5 STOREY LANEWAY HOME + ATTACHED GARAGE + 1 OPEN PARKING To construct a 2 storey laneway house building ($225,000.00) with an attached garage providing 2 parking spaces and 1 required open parking over gravel providing 3 parking spaces in total, having vehicular access from the 20' Lane. Note: This is a 1 ½ storey building pursuant to the Zoning & Development By-law. 1. Covenant registered at the Land Title Office under CA8366529 2. No Strata Titling permitted 3. No A/C Unit proposed 4. Schedule B: (Richard Kadulski) Architect AIBC (604.689.1841) Architectural 5. Schedule B: (Antony Wang) P.Eng (604.618.6236) Structural & Geotechnical 6. BC Housing (Famous Oversea Investment Corporation) NOTE: To achieve the required FSR. A floor space exclusion of 3% has been applied to this application as per section 11.24.18 of the district schedule, to accommodate improved building performance. "Combustible projections or roof soffits on an exposing building face shall not project to less than .45m from the property line and shall be in compliance with VBBL 2019 9.10.15.5.(9)" The entire building, INCLUDING THE ATTACHED GARAGE (if applicable), to be sprinklered to NFPA 13D. ******THIS PERMIT HAS BEEN ISSUED UNDER THE REQUIREMENTS OF VBBL 2019 AND THE GREEN HOMES PROGRAM****** Addressing Notes: Building 1 4035 W 31st Av - One Family Dwelling Building 2 4039 w 31st Av - Laneway House (1.5 storey) | 8000
GP-2021-01652 | 2021-05-04 | 3476 W 30TH AVENUE, Vancouver, BC V6S 1W4 | Gas Permit | Residential | Renovation | Completed | Residential - Adding natural gas pipe from meter to bbq and split for outdoor heater | NULL
EP-2021-03339 | 2021-05-05 | 5218 BURSILL STREET, Vancouver, BC V5R 3Z5 | Electrical Permit | Residential | Tenant Improvement | Completed | Installation / Repair - Residential - Upgrade the house's main Electrical service from 100A to 200A. The owner just wants to upgrade the service from 100A 120/240V single phase to 200A 120/240 single phase. No planning to install EV and other electrical equipment. | 4000
DB-2021-02001 | 2021-11-19 | 3286 W 31ST AVENUE, Vancouver, BC V6L 2A7 | Building Permit | Development and Building Permit (DB) | Demolition / Deconstruction | Completed | Low Density Housing - Demolition / Deconstruction - Building Permit for DB-2021-02000 1 FD To demolish the existing one family dwelling building ($15,000) on this site. | 15000
EP-2021-03340 | 2021-05-04 | 4871 PATON STREET, Vancouver, BC V6L 2H9 | Electrical Permit | Residential | New | Issued | Installation / Repair - Residential - Install Low Voltage wiring (networking), Alarm, CCTV, Data, Tel. Rough-In and Finishing COMPLETE SECURITY ALARM SYSTEM >To construct a 1.5 storey laneway house building with 1 on grade parking space, having vehicular access from the lane. Note: This is a 1 1/2 storey building pursuant to the Zoning & Development By-law 1. No Strata Titling permitted 2. Schedule B, Ke Jian Ma P.Eng (604.599.8890) Structural & Geotechnical 3. No A/C proposed 4. HPO - Titan Premium Homes Ltd. ******THIS PERMIT HAS BEEN ISSUED UNDER THE REQUIREMENTS OF VBBL 2014 ****** "Combustible projections or roof soffits on an exposing building face shall not project to less than .45m from the property line and shall be in compliance with VBBL 2014 9.10.15.5.(9)" The entire building to be sprinklered to NFPA 13D. Existing House on Site addressed 4867 Paton Street. | 900
GP-2021-01655 | 2021-05-04 | 387 E WOODSTOCK AVENUE, Vancouver, BC V5W 1N2 | Gas Permit | Residential | New | Completed | Residential - 2FD - 387 E WOODSTOCK AV - FRONT UNIT - SOUTH PORTION to install 1 boiler 1 range 1 fireplace fireplace piping only To construct a two-storey and 1/2 storey two-family dwelling with a detached accessory building (garage) at the rear providing 2 parking spaces, having vehicular access from the lane. Note: This is a 2 storey building pursuant to the Zoning and Development By-Law 1. No A/C units proposed 2. No bar sinks (2) proposed | NULL
SP-2021-00019 | 2021-01-12 | 1109 MAPLE STREET, Vancouver, BC V6J 3R7 | Sprinkler Permit | Residential | Addition | Issued | Residential - new sprinkler system >To permit exterior and interior alterations to this existing One Family Dwelling on this corner with lane site. Scope to Include: Remove and replace all exterior windows, no size changes. Interior layout changes to kitchen and addition of entry closet, layout change to second floor and updates to bathrooms, new finishes throughout, including construction of glass guardrails along upper stairway A Sprinkler Permit is required for the proposed work to the sprinkler system. REUP checklist submitted - new windows will meet USI 1.4 or better District Building Inspector to determine if a Structural Schedule B is required. | NULL
EP-2021-00097 | 2021-01-08 | 2843 ALMA STREET, Vancouver, BC V6R 3S5 | Electrical Permit | Residential | Renovation | Completed | Installation / Repair - Residential - relocate service attachment point to mast trough roof | 500
PP-2021-00049 | 2021-01-07 | 1121 HARWOOD STREET, Vancouver, BC V6E 1R9 | Plumbing Permit | Commercial | Renovation | Completed | Commercial - This is from a city of vancouver backflow inspection. Supply and install 3 backflow preventers. Install RPBA on boiler. Install DCVA on watermain service line Install DCVA on boiler room sprinkler line. | NULL
PP-2021-00050 | 2021-01-07 | 2747 E 54TH AVENUE, Vancouver, BC V5S 1X7 | Plumbing Permit | Residential | New | Completed | Residential - 1 sump outside no pump | NULL
PP-2021-00051 | 2021-01-07 | 1141 HARWOOD STREET, Vancouver, BC V6E 1R9 | Plumbing Permit | Commercial | Renovation | Completed | Commercial - this job is from a city of vancouver backflow inspection. Supply and install DCVA on water main service pipe. Supply and install DCVA on sprinkler pipe in boiler room. | NULL
EP-2021-00104 | 2021-01-20 | 3562 W 43RD AVENUE, Vancouver, BC V6N 3J9 | Electrical Permit | Residential | New | Expired | Temporary Power - Residential - To provide temporary power. Valid 01/20/2021 Until 01/19/2022 Work on this site may proceed based on previous discussions and advise provided at the building permit stage. In the unlikely event unanticipated archaeological remains are encountered, stop work immediately and contact the Province at 250.953.3345. DB – NOT ISSUED: Work authorized by this permit is for placement of a temporary power pole only and does not authorize any site construction and/or excavation. A separate Building Permit will be required prior to commencement of any other work on this site. | NULL
PP-2021-01513 | 2021-05-05 | 507 E 6TH AVENUE, Vancouver, BC V5T 1K9 | Plumbing Permit | Residential | Renovation | Completed | Residential - Installing two backflow devises | NULL
SP-2021-00598 | 2021-05-04 | 355 BURRARD STREET, Vancouver, BC V6C 2J4 | Sprinkler Permit | Commercial | Tenant Improvement | Completed | Commercial - Cap off one existing head for tenant improvement. >#408 - 4th floor Interior alterations to provide improvements to the existing office unit on the 4th Floor (#408) in this existing Municipally Designated Vancouver Heritage "A" commercial building on this site. Scope of Work: remove glazing partition, millwork, cabinets, construct partition wall from open area to entry area, millwork, finishes, plumbing fixtures, electrical, plumbing and sprinkler work. Energy Exception: N/A (BOMA BESt (Path 1)) >*****This application does not include any of the following: 1. Not more than 20 sprinklers (add, relocate, or remove), 2. hydraulic calculations, 3. change in occupancy and /or hazard classification, 4. warehouse storage arrangements, 5. mobile compact storage arrangements, 6. alternative solutions, 7. changes to the sprinkler system supply piping (e.g. valves, mains, cross-mains, branch-lines, etc.), or 8. flexible sprinkler pipe. | NULL
PP-2021-01514 | 2021-05-07 | 7857 NANAIMO STREET, Vancouver, BC V5P 4M8 | Plumbing Permit | Residential | New | Completed | Residential - Plumbing for: To construct a 2 storey two-family dwelling with (2) secondary suite(s) located in the Basement ($1,028,250) with a detached accessory building (garage) and 1 open parking at the rear providing 2 parking spaces, having vehicular access from the lane. | NULL
EP-2021-03348 | 2021-05-04 | 1742 DUNBAR STREET, Vancouver, BC V6R 3L8 | Electrical Permit | Residential | Renovation | Issued | Installation / Repair - Residential - low voltage wiring for cable, alarm, data, and speakers >Exterior and interior alterations to provide improvements to change of use from Multiple Conversion Dwelling to One-Family Dwelling in this existing Vancouver Heritage Register B building on this site. OK for DB per Benjamin Dufix and Zlatan Jankovic. OK for field review per Jamie Zhang/Kim Vogt Letters of assurance submitted: Sch B (Struct, Geotech): J.T. Allester, P.Eng, 604.228.0518 Notes: - New windows should be made of wood and in style with the rest of heritage windows, same applies to doors and any other component of the exterior. - Smoke alarms to be installed in conformance with Vancouver Building Bylaw subsections 3.2.4 and 9.10.19. - CO Alarms to be installed in conformance with Vancouver Building Bylaw subsections 6.2.4 and 9.32.4. - All unsafe guards and handrails to be upgraded to the satisfaction of the Chief Building Official. | 8500
EP-2021-00101 | 2021-01-15 | 4417 W 11TH AVENUE, Vancouver, BC V6R 2M2 | Electrical Permit | Residential | New | Completed | Installation / Repair - Residential - wiring/service Main house: 150 Amp Laneway: 100 Amp Total Service: 200 Amp | 8000
EP-2021-00102 | 2021-01-12 | 4423 W 11TH AVENUE, Vancouver, BC V6R 2M2 | Electrical Permit | Residential | New | Completed | Installation / Repair - Residential - wiring/service Main house: 150 Amp Laneway: 100 Amp Total Service: 200 Amp | 15000
GP-2021-00090 | 2021-01-11 | 827 E 18TH AVENUE, Vancouver, BC V5V 1G9 | Gas Permit | Residential | Addition | Completed | Residential - Replacement of radiant heating Boiler. | NULL
DB-2021-00034 | 2021-03-08 | 265 UNION STREET, Vancouver, BC | Building Permit | Development and Building Permit (DB) | Addition / Alteration | Completed | Field Review - Addition / Alteration - 265 Union St Exterior alteration to install a dry type outdoor transformer at the back of the building in this existing Fitness Centre on first floor with dwelling above for the BC Hydro "H" frame elimination project. OK for Field Review per Kim V Jan 7, 2021 Notes: 1. Energy Upgrade exempted: H-Frame Removal Project 2. Building inspector to determine on site if a separate sprinkler permit is required. | 3800
PP-2021-00054 | 2021-01-10 | 2071 E 6TH AVENUE, Vancouver, BC | Plumbing Permit | Residential | New | Completed | Residential - Plumbing >To construct a two-storey two-family dwelling ($650,000.00) with a detached accessory building (garage) at the rear providing 2 parking spaces, having vehicular access from the lane. >******THIS PERMIT HAS BEEN ISSUED UNDER THE REQUIREMENTS OF VBBL 2019 (#12511)****** | NULL
BP-2021-00035 | 2021-03-08 | 739 GORE AVENUE, Vancouver, BC | Building Permit | Building Permit (BP) | Addition / Alteration | Completed | Field Review - Addition / Alteration - 739 Gore Ave Interior alteration to add chain link fence to house the new electrical equipment at the back of the garage storage area in this existing Beauty Salon, office, fitness center, retail restaurant building for the BC Hydro "H" frame elimination project. OK for Field Review per Kim V Jan 7, 2021 Notes: 1. Energy Upgrade exempted: H-Frame Removal Project 2. Building inspector to determine on site if a separate sprinkler permit is required. | 3600
BP-2021-02008 | 2021-05-12 | 888 W 28TH AVENUE, Vancouver, BC | Building Permit | Building Permit (BP) | Addition / Alteration | Completed | High Density Housing / Commercial - Addition / Alteration - To provide electrical service needs to support and implement the Clinical System Transformation program in this existing Hospital (Group B2) Building 11- Ambulatory Care Building on this site. Building Review Branch Notes Work is limited to the power and data only. | 70000
EP-2021-03352 | 2021-05-05 | 1196 E 62ND AVENUE, Vancouver, BC V5X 2H3 | Electrical Permit | Residential | New | Cancelled | Installation / Repair - Residential - Whole new building new construction.main house ,legal suite and Laneway. new wiring >To construct a 2 storey + basement one-family dwelling with a secondary suite ($736,750) located in the basement. Note: Parking for the site has been provided under DB-2020-02973 (Laneway House) Note: This is a 2 storey building pursuant to the Zoning and Development By-Law 1- Covenant registered at the Land Title Office under CA8436657 2- No strata titling permitted 3- Bar sink proposed in the basement 4- A/C unit proposed in the rear yard 5- Schedule B: MD. Shahidul Alam, P.Eng (604-653-7475) Structural & Geotechnical 4- HPO: Residential Builder - Golden Extra Development Ltd. Address Note: Addresses have been assigned per the approved plans, access to the secondary suite is from the east side. This access must be provided & maintained at all times and the building addresses posted to be visible from the street in accordance with the Building By-law. ******THIS PERMIT HAS BEEN ISSUED UNDER THE REQUIREMENTS OF VBBL #12511 (2019)****** | 18000
DB-2021-02011 | 2021-11-26 | 3842 W 30TH AVENUE, Vancouver, BC V6S 1X1 | Building Permit | Development and Building Permit (DB) | New Building | Issued | Low Density Housing - New Building - To construct a 2 storey + basement, one-family ($1,012,000) with a detached accessory building (garage) , at the rear providing 2 parking spaces, having vehicular access from the lane. 1. No Strata Titling permitted 2. A/C proposed – Exterior component located in rear yard, Interior component located in upper floor. 3. Schedule B: (Cesar Parayno) P.Eng (604.241.9638) Structural & Geotechnical 4. HPO: Residential Builder-( Sohal Enterprises Ltd.) Note: This is a 2 storey building pursuant to the Zoning and Development By-Law Address Information: Principle Dwelling Address: 3842 W 30th Ave Addresses have been assigned per the approved plans. Building address posted to be visible from the street in accordance with the Building By-law. **THIS PERMIT HAS BEEN ISSUED UNDER THE REQUIREMENTS OF VBBL #12511 (2019)** Building permit DB-2021-02011 has been suspended pending completion of the associated (green) Demolition permit BP-2021-02062 | 1012000
PP-2021-00056 | 2021-01-07 | 1229 HORNBY STREET, Vancouver, BC V6Z 1W4 | Plumbing Permit | Commercial | New | Completed | Commercial - Addition of 3 roof drains and 1 condensate drain >> Amend: January 13th -address should be: 1229 Hornby to match related BP-2020-00696 | NULL
PP-2021-00057 | 2021-01-07 | 575 W 8TH AVENUE, Vancouver, BC | Plumbing Permit | Commercial | Tenant Improvement | Completed | Commercial - RE&RE Bathrooms, drainage and new water for kitchenette | NULL
PP-2021-00058 | 2021-01-10 | 1085 HOMER STREET, Vancouver, BC V6B 1J4 | Plumbing Permit | Commercial | Tenant Improvement | Completed | Commercial - Renovation - bathrooms and kitchen sink >Building Permit for DP-2020-00009 Unit #200 - 2nd floor To change the use of approximately 9803 sq.ft. from a Fitness Centre use to an Institutional – School use on the second floor, in this existing mixed-use building on this site. Note: This application is reviewed under VBBL 2019 and issued during 2020 health pandemic. | NULL
PP-2021-00059 | 2021-01-10 | 2077 E 6TH AVENUE, Vancouver, BC | Plumbing Permit | Residential | New | Completed | Residential - Plumbing >To construct a two-storey two-family dwelling ($650,000.00) with a detached accessory building (garage) at the rear providing 2 parking spaces, having vehicular access from the lane. > ******THIS PERMIT HAS BEEN ISSUED UNDER THE REQUIREMENTS OF VBBL 2019 (#12511)****** | NULL
EP-2021-00107 | 2021-04-26 | 2306 E 33RD AVENUE, Vancouver, BC | Electrical Permit | Residential | Addition | Completed | Installation / Repair - Residential - Remove range and dryer in basement CF-2020-005098 | 500
GP-2021-00054 | 2021-01-19 | 857 KEEFER STREET, Vancouver, BC V6A 1Y8 | Gas Permit | Residential | Addition | Completed | Residential - - NEW combi | NULL
DB-2021-00036 | 2021-05-07 | 2529 FRANKLIN STREET, Vancouver, BC V5K 1X5 | Building Permit | Development and Building Permit (DB) | Addition / Alteration | Completed | Field Review - Addition / Alteration - Interior alterations and change of use of this existing 2 storey one-family dwelling with a detached accessory building (garage) at the rear to one-family dwelling with secondary suite of this existing residential dwelling building on site. Scope of work to include: validate additional kitchen, and electrical work. OK for field review as per C.Yue on 1/26/21 This is a sprinklered building. REUP not required Notes: - No strata titling will be permitted. - This is a two-storey building pursuant to the Zoning and Development By-law. - An annual Vancouver Business License must be obtained prior to the rental of this approved one-family dwelling and/or secondary suite on this site. - Install interconnected, hardwired, 120 volt smoke alarms with battery back-up and silencing feature, in each sleeping unit and within 5 m outside each sleeping areas on each storey as per Building By-law 9.10.19 - Install carbon monoxide alarm as per Building By-law 9.32.4.2. & Bulletin 2007-007-BU/EL - Upgrade work under Part 11 (based on value or work -energuide related Part 11.2.1.14.) This permit was reviewed under the 2019 VBBL during the Covid 19 pandemic. | 19000
PP-2021-01515 | 2021-05-05 | 3428 MAIN STREET, Vancouver, BC V5V 3N2 | Plumbing Permit | Commercial | New | Completed | Commercial - Install 2 Backflow Devices >>>>>>>>>>>> Amend: May 10th -Instead of 2 inside backflow preventer Please change to 1 inside backflow preventer. Thank you. | NULL
EP-2021-03765 | 2021-05-18 | 410 W GEORGIA STREET, Vancouver, BC V6B 1Z3 | Electrical Permit | Commercial | New | Completed | Installation / Repair - Commercial - Data cable install for IP blinds- NO MAG LOCKS **Amendment Aug 9, 2021** Please amend this permit to include Fibre for base building riser network | 179483.3
DB-2021-02012 | 2021-12-03 | 6908 ASH STREET, Vancouver, BC V6P 3K4 | Building Permit | Development and Building Permit (DB) | Demolition / Deconstruction | Issued | Enquiry Centre - Demolition / Deconstruction - To demolish this existing one-family dwelling on this site. Constructed in 1960 - no recycling required Notice of demolition must be provided to District Building Inspector 24 hours in advance of demolition by calling 3-1-1 or 604.873.7000 outside of Vancouver. | 15000
PP-2021-01517 | 2021-09-14 | 1200 W 73RD AVENUE, Vancouver, BC V6P 6G5 | Plumbing Permit | Commercial | New | Issued | Commercial - Installing backflows >>If work on this site could lead to the disturbance of soil advise applicant to contact the Provincial Archaeology Branch at 250-953-3334 for necessary permits. In addition, please be advised that reports from an Archaeologist (AIA, AOA) and permits from the First Nations may be necessary prior to the release of your City of Vancouver permits. | NULL
DB-2021-02014 | 2021-12-03 | 6948 ASH STREET, Vancouver, BC V6P 3K4 | Building Permit | Development and Building Permit (DB) | Demolition / Deconstruction | Issued | Enquiry Centre - Demolition / Deconstruction - To demolish this existing one-family dwelling on this site. Constructed in 1960 - no recycling required Notice of demolition must be provided to District Building Inspector 24 hours in advance of demolition by calling 3-1-1- or 604.873.7000 outside of Vancouver. | 15000
EP-2021-03356 | 2021-05-04 | 2797 PARKER STREET, Vancouver, BC V5K 2T6 | Electrical Permit | Residential | New | Completed | Installation / Repair - Residential - Rough in and Finishing of TV, Telephone, Network, Security, Intercom >To construct a 2 storey + basement/cellar two-family dwelling ($662,707.50) with a detached accessory building (garage) at the rear providing 2 parking spaces, having vehicular access from the lane. The entire building, INCLUDING THE ATTACHED GARAGE (if applicable), to be sprinklered to 2 x NFPA 13D. 1. No A/C Unit proposed 2. Schedule B: (Beerinder Sidhu) P.Eng (604.339.0034) Structural and Geotechnical 3. HPO: Residential Builder- (PD Moore Homes Inc.) Note: This is a 2.5 storey building pursuant to the Zoning and Development By-Law Address Information: 2797 Parker St – Front Unit - One Dwelling (south portion of 1st, 2nd and 3rd storey) *Primary 977 Kaslo St – Back Unit - One Dwelling (north portion of 1st, 2nd and 3rd storey) Addresses have been assigned per the approved plans, back unit access is on Kaslo St. This access must be provided & maintained at all times and the building addresses posted to be visible from the street in accordance with the Building By-law. **THIS PERMIT HAS BEEN ISSUED UNDER THE REQUIREMENTS OF VBBL #12511 (2019).** | 1900
GP-2021-00055 | 2021-01-07 | 1755 E 7TH AVENUE, Vancouver, BC V5N 1S1 | Gas Permit | Residential | Renovation | Completed | Residential - Replacement furnace | NULL
BP-2021-00038 | 2021-04-20 | 3492 W 39TH AVENUE, Vancouver, BC V6N 3A2 | Building Permit | Building Permit (BP) | Demolition / Deconstruction | Completed | Low Density Housing - Demolition / Deconstruction - To demolish the existing one family dwelling building ($15,000) on this site by means of deconstruction. Demo Declaration – Canadian Excavating Ltd (604-728-0434) This permit is subject to the Green Demolition Bylaw (11023) Pre-1950 with Character Merit: Green Demolition Conditions Apply 90% Recycling Rate of Building Materials Required | 15000
EP-2021-00110 | 2021-01-08 | 3126 W 36TH AVENUE, Vancouver, BC V6N 2R5 | Electrical Permit | Residential | Renovation | Completed | Installation / Repair - Residential - Low voltage camera (5) network outlets, HDMI connections, two speakers | 2500
PP-2021-00060 | 2021-01-07 | 22 W 19TH AVENUE, Vancouver, BC V5Y 2B2 | Plumbing Permit | Residential | Renovation | Issued | Residential - New drain and water pipe | NULL
DB-2021-00040 | 2021-07-26 | 4560 W 8TH AVENUE, Vancouver, BC | Building Permit | Development and Building Permit (DB) | New Building | Issued | Low Density Housing - New Building - To construct a 2 storey one-family dwelling with a secondary suite located in the Basement ($663,750) with a surface parking at the rear providing 1 parking space, having vehicular access from the lane. ***The entire building to be sprinklered to NFPA 13D.*** Note: This is a 2 storey building pursuant to the Zoning and Development By-Law 1- Covenant registered at the Land Title Office under CA9063917 2- No strata titling permitted 3- A/C unit proposed 4- 8’ bar sink proposed in basement 5- Structural and geotechnical schedule B: Shamsul Alam Shikder 6- HPO: Kasza Developments Ltd. "Combustible projections or roof soffits on an exposing building face shall not project to less than .45m from the property line and shall be in compliance with VBBL 2019 9.10.15.5.(11) Any alterations or conversions to the attached garage (if applicable) to habitable living space shall not be permitted without first obtaining the approval of the Director of Planning and the Chief Building Official. Thermal protection measures and Laneway house design guidelines shall be required to be met prior to the approval of the conversion. ******THIS PERMIT HAS BEEN ISSUED UNDER THE REQUIREMENTS OF VBBL 2019****** Addressing Data Principle Dwelling: #1-4560 W 8th Av Secondary Suite: #2-4560 W 8th Av | 663775
EP-2021-03357 | 2021-05-05 | 200 BURRARD STREET, Vancouver, BC V6C 3L6 | Electrical Permit | Commercial | Renovation | Completed | Installation / Repair - Commercial - Provide new MCC breaker and feeders to the expanded Heat Recovery Chiller. | 11500
DB-2021-02016 | 2021-12-03 | 575 W 54TH AVENUE, Vancouver, BC V6P 1L9 | Building Permit | Development and Building Permit (DB) | Demolition / Deconstruction | Issued | Enquiry Centre - Demolition / Deconstruction - To demolish this existing one-family dwelling on this site Constructed in 1963 - no recycling required Notice of demolition must be provided to District Building Inspector 24 hours in advance of demolition by calling 3-1-1 or 604.873.7000 outside of Vancouver. | 15000
GP-2021-01662 | 2021-05-04 | 3478 OXFORD STREET, Vancouver, BC V5K 1N9 | Gas Permit | Residential | Tenant Improvement | Completed | Residential - Decommissioning removal and disposal of gas furnace | NULL
EP-2021-03360 | 2021-05-26 | 2609 GRANVILLE STREET, Vancouver, BC V6H 3H3 | Electrical Permit | Commercial | Tenant Improvement | Issued | Installation / Repair - Commercial - Voluntary upgrade of existing fire alarm system as per Bulletin 2018-004-BU/EL Option #1-C. Reuse existing Mircom fire alarm panel and annunciator. Replace smoke detectors with new addressable smoke detectors. Replace duct smoke detector with new addressable duct smoke detector. Replace heat detectors with new addressable heat detectors. Replace pull stations with addressable pull stations. Install loop isolator modules in fire alarm panel. Remove EOL resistors where required. Sprinkler monitoring will remain and be reused. Bells will remain and be reused. Install relays in machine room for elevator recall. Install new addressable smoke detectors in elevator lobbies, top of shaft and machine room. Install new edge lit exit sign in lobby. Replace fixtures in machine room and pit with new 4' LED fixtures c/w cages. Replace receptacles in machine room and pit with new GFCI receptacles. Install new ground wire from building ground in electrical room to elevator machine room c/w ground bar. Install new phone line in machine room in EMT (provided by elevator contractor). Install new 3C#4 in EMT to elevator machine room. Install new splitter for new elevator disconnects. Install new splitter in machine room for cab lights and master phone disconnects. Complete verification of the FAS in conformance with CAN/ULC-S537. | 31512
GP-2021-01665 | 2021-05-04 | 3449 DUNDAS STREET, Vancouver, BC V5K 1R9 | Gas Permit | Residential | Addition | Completed | Residential - Replacement of furnace & On Demand Tankless Water heater | NULL
BP-2021-02020 | 2021-11-25 | 2442 MAIN STREET, Vancouver, BC V5T 3E2 | Building Permit | Building Permit (BP) | Demolition / Deconstruction | Completed | Enquiry Centre - Demolition / Deconstruction - 2442 & 2444 Main St To demolish fire damaged on this existing mixed use residential/commercial) building on this existing site. Notice of Demolition must be provided to District Building Inspector 24 hours in advance of demolition by calling 3-1-1 or 604-873-7000 outside Vancouver | 80000
BP-2021-02021 | 2021-06-21 | 2442 MAIN STREET, Vancouver, BC V5T 3E2 | Building Permit | Building Permit (BP) | Salvage and Abatement | Completed | Enquiry Centre - Salvage and Abatement - Interior alterations to allow salvage of non-structural building components prior to or during abatement work and removal of non-structural hazardous materials in this existing commercial/residential building on this site. | 0
EP-2021-03365 | 2021-05-05 | 3138 W 33RD AVENUE, Vancouver, BC V6N 2G7 | Electrical Permit | Residential | Renovation | Completed | Installation / Repair - Residential - Kitchen and bath rooms wiring and finishing. As for building drawings **Amendment Jun 1, 2021** Please fix address 3238 to 3138. West 33. | 6000
GP-2021-01667 | 2021-05-04 | 372 E 19TH AVENUE, Vancouver, BC V5V 1J5 | Gas Permit | Residential | Addition | Completed | Residential - FURNACE INSTALLATION | NULL
SP-2021-00599 | 2021-05-05 | 926 E 58TH AVENUE, Vancouver, BC V5X 1W5 | Sprinkler Permit | Residential | New | Completed | Residential - Sprinkler >To construct a 2 storey + basement one-family dwelling with a secondary suite ($1,000,000.00) located in the basement/cellar with a Laneway house, having vehicular access from the lane. Note: Parking for the site has been provided under DB-2020-02968 (Laneway House) Note: This is a 2 storey building pursuant to the Zoning & Development By-law 1- Covenant registered at the Land Title Office under CA7968919 2- No strata titling permitted 3- No proposed bar sink 4- No A/C unit proposed 5- Schedule B: ALAN PRAHALAD P.Eng (604.831.1431) Structural & Geotechnical 4- HPO: Residential Builder- Astec Development Ltd ******THIS PERMIT HAS BEEN ISSUED UNDER THE REQUIREMENTS OF VBBL 2019 (#12511)****** | NULL
BP-2021-02023 | 2021-06-11 | 1863 ALBERNI STREET, Vancouver, BC V6G 3H8 | Building Permit | Building Permit (BP) | Addition / Alteration | Issued | High Density Housing / Commercial - Addition / Alteration - Exterior alterations to replace waterproofing membrane at roof decks and main roofs of the residential tower and the 3-storey attached townhouses. Scope of works: - replace waterproofing membrane and associated tie-ins at 2nd & 3rd floor decks and main roof of the townhouses; - replace waterproofing membrane at penthouse decks and main roof of the residential tower. - retain and repair existing membrane assembly at mechanical roof area of the residential tower. ******THIS PERMIT HAS BEEN ISSUED UNDER THE REQUIREMENTS OF VBBL 2019 AND REVIEWED DURING THE COVID-19 PANDEMIC CRISIS. ******** Building Review Branch Notes: 1. Sch.-A, Arch. B & Schedule D are submitted. 2. Cleared for zoning and okay for BP only per C. Sudiro on April 27, 2021. | 1100000
SP-2021-00600 | 2021-05-05 | 926 E 58TH AVENUE #3, Vancouver, BC V5X 1W5 | Sprinkler Permit | Residential | New | Completed | Residential - Sprinkler >To construct a 2 storey laneway house building ($147,250.00) with an open parking pad, providing 1 parking space, having vehicular access from the lane. Note: This is a 1 ½ storey building pursuant to the Zoning & Development By-law 1. Covenant registered at the Land Title Office under CA7968919 2. No Strata Titling permitted 3. A/C unit PROPOSED 4. Schedule B: ALAN PRAHALAD P.Eng (604.831.1431) Structural & Geotechnical 5. HPO: Residential Builder- Astec Development Ltd ******THIS PERMIT HAS BEEN ISSUED UNDER THE REQUIREMENTS OF VBBL 2019 (#12511)****** | NULL
GP-2021-01669 | 2021-05-10 | 3586 TRINITY STREET, Vancouver, BC V5K 1G3 | Gas Permit | Residential | New | Completed | Residential - 2FD+2 LOCK OFF - 3586 TRINITY ST - #1 & #2 (LOCK OFF UNIT) 3588 TRINITY ST - #1 & #2 (LOCK OFF UNIT) Installing and testing of a Gas Range | NULL
PP-2021-01520 | 2021-05-05 | 4703 COMMERCIAL STREET, Vancouver, BC V5N 4G8 | Plumbing Permit | Residential | New | Issued | Residential - Plumbing on 3 floors -To construct a 2.5 storey two-family dwelling ($770,750.00) with a detached accessory building (garage) at the rear providing 2 parking spaces, having vehicular access from the lane. | NULL
DB-2021-00041 | 2021-07-26 | 4556 W 8TH AVENUE, Vancouver, BC V6R 2A5 | Building Permit | Development and Building Permit (DB) | Demolition / Deconstruction | Completed | Low Density Housing - Demolition / Deconstruction - Demolition – Conventional (Standard) To demolish the existing one family dwelling building ($15,000) on this site. Demo contractor name: Sarbjit Nahal, All Right Trucking 99 Ltd Demo contractor phone number: (604) 244-9224 | 15000
BP-2021-00042 | 2021-03-05 | 4556 W 8TH AVENUE, Vancouver, BC V6R 2A5 | Building Permit | Building Permit (BP) | Salvage and Abatement | Completed | Low Density Housing - Salvage and Abatement - SALVAGE AND ABATEMENT PERMIT Salvage and Abatement Permit only for Building permit: DB-2021-00049 and DB-2021-00040 and to be completed under the supervision of a registered professional. This permit does not authorize demolition, deconstruction or construction work. QP: Kinetic OHS Services Ltd. (Harvey Wong) Demolition permit: DB-2021-00041 | 0
PP-2021-00061 | 2021-01-10 | 344 E 50TH AVENUE, Vancouver, BC V5X 1A8 | Plumbing Permit | Residential | New | Completed | Residential - Sump for main house -Engineering Assurance letter will be submitted with the District Inspector on the site” | NULL
GP-2021-00057 | 2021-01-10 | 549 UNION STREET, Vancouver, BC V6A 2B7 | Gas Permit | Residential | Renovation | Completed | Residential - WATER HEATER RE/RE | NULL
EP-2021-00114 | 2021-01-11 | NULL | Electrical Permit | Commercial | New | Completed | Installation / Repair - Commercial - Shaw pole supply on BC Hydro pole # 2618879 in front of premises | 1000
PP-2021-00062 | 2021-01-10 | 1820 E 12TH AVENUE, Vancouver, BC V5N 2A5 | Plumbing Permit | Residential | New | Completed | Residential - Sumps | NULL
DB-2021-00049 | 2021-07-26 | 4556 W 8TH AVENUE, Vancouver, BC V6R 2A5 | Building Permit | Development and Building Permit (DB) | New Building | Issued | Low Density Housing - New Building - To construct a 2 storey one-family dwelling with a secondary suite located in the Basement ($663,750) with a surface parking at the rear providing 1 parking space, having vehicular access from the lane. ***The entire building to be sprinklered to NFPA 13D.*** Note: This is a 2 storey building pursuant to the Zoning and Development By-Law 1- Covenant registered at the Land Title Office under CA9063918 2- No strata titling permitted 3- A/C unit proposed 4- 8’ bar sink proposed in basement 5- Structural and geotechnical schedule B: Shamsul Alam Shikder 6- HPO: Kasza Developments Ltd. "Combustible projections or roof soffits on an exposing building face shall not project to less than .45m from the property line and shall be in compliance with VBBL 2019 9.10.15.5.(11) Any alterations or conversions to the attached garage (if applicable) to habitable living space shall not be permitted without first obtaining the approval of the Director of Planning and the Chief Building Official. Thermal protection measures and Laneway house design guidelines shall be required to be met prior to the approval of the conversion. ******THIS PERMIT HAS BEEN ISSUED UNDER THE REQUIREMENTS OF VBBL 2019****** Addressing Data Principle Dwelling: #1-4556 W 8th Av Secondary Suite: #2-4556 W 8th Av | 663750
GP-2021-01670 | 2021-05-05 | 7009 TISDALL STREET, Vancouver, BC V6P 3N2 | Gas Permit | Residential | Renovation | Completed | Residential - Replace Under ground Gas Line | NULL
BP-2021-02024 | 2021-06-18 | 1495 RICHARDS STREET, Vancouver, BC V6Z 3E3 | Building Permit | Building Permit (BP) | Addition / Alteration | Completed | Field Review - Addition / Alteration - #3602 Interior alterations to provide improvements to the existing dwelling unit on the 36th Floor (#3602) in this existing multiple dwelling building. Scope of work: demo and construct partition walls to convert this 3 bedroom, 2 1/2 bathroom dwelling unit into a 2 bedroom, 2 bathroom dwelling unit, by turning powder room into a bar, create a family room, and larger laundry, bedrooms, & bathrooms. Revision #1: Exterior alterations to install a heat pump approved under DP-2021-01097 B.Wong - Feb 16/22 OK for Field Review per Kim V - May 4/21 Notes: - Energy Upgrade: E2 -Lighting - Install Dimmer, Timers, and/or Motion Detectors on Interior Lights - Schedule A & B, Structural, Seyed A. Pishvaei, P.Eng, 604-992-9481. - Schedule D & B, Architectural, Matthew Dudzinski, P.Eng, 604-520-6456. | 78000
PP-2021-01521 | 2021-05-05 | 1196 E 62ND AVENUE #3, Vancouver, BC V5K 2H3 | Plumbing Permit | Residential | New | Issued | Residential - sumps >>> Amend: May 10th -This Address has 3 Sump in total two with pump and one on Gravity -Engineering Assurance letter will be submitted with the District Inspector on the site | NULL
EP-2021-03411 | 2021-05-06 | 575 W 10TH AVENUE, Vancouver, BC V5Z 4J4 | Electrical Permit | Commercial | New | Completed | Installation / Repair - Commercial - ULC fire alarm security system located in the B24 Electrical Room. This is for the Central station component, to install a low voltage central station monitoring system to monitor the building fire panel.DAYIC.S6821 - Fire Protective Signalling Systems, Signal Receiving Centres, Full and Shared Service >Major renovation, major horizontal addition, and minor vertical addition to an existing 4-storey office/cancer lodge building. Reviewed under 2014 VBBL Effective January 21, 2019: Gord Richards will be the Certified Professional on this project in accordance with Jensen Hughes Letter, dated January 24, 2019. Stage 1 - interior abatement and facade demolition accepted April 16/19 Stage 2 - full construction accepted May 24/19 Revision #1 - To change the architect of record from Alec Smith to Dwayne Smyth for the period starting July 24/19 and ending January 20/20. accepted Sept.25/19. Stage 3 - BP amendment #2 for atrium stair reconfiguration, mechanical shaft relocation, entry vestibule reconfiguration, addition of offices on level 2, value engineering changes - Accepted Oct..31/19 Stage 4 - BP amendment #3 to add shaft wall bulkhead (related to AL-2020-00048) on level 1 units 102 - 107 and to reduce the area of the level 3 roof deck - accepted July 28/20 BP amendment #5 - To include in the scope of work replacement of the commercial cooking equipment, kitchen suppression system and fire controls for the commercial hood. Trip test required - accepted May 3/21 | 1170
GP-2021-01672 | 2021-05-05 | 4466 W 11TH AVENUE, Vancouver, BC V6R 2M3 | Gas Permit | Residential | Renovation | Completed | Residential - Installation of 1 outdoor gas firebowl | NULL
DB-2021-02026 | 2021-10-25 | 2796 W 21ST AVENUE, Vancouver, BC V6L 1K3 | Building Permit | Development and Building Permit (DB) | New Building | Issued | Low Density Housing - New Building - To construct a two-storey two-family dwelling with two secondary suites ($856,250.00) located in the basement, with a detached accessory building (2 car garage) with an open parking pad at the rear providing 3 parking spaces, having vehicular access from the lane. Note: This Building Permit will remain in a suspended status until the associated (green) Demolition Permit BP-2021-02027 is completed. Note: This is a 2 storey building pursuant to the Zoning and Development By-Law 1. Covenant registered at the Land Title Office under CA9095761 2. A/C units proposed in rear yard 3. Schedule B: Alan Prahalad P.Eng. (604-831-4431) Structural & Geotechnical 4. HPO: Residential Builder - 0740396 BC Ltd. Address Note: NORTH UNIT #1 - 2796 W 21st Av - One Dwelling (1st, & 2nd storey) *Primary #2 - 2796 W 21st Av - Secondary Suite (basement) SOUTH UNIT #1 - 3736 Macdonald St - One Dwelling (1st, & 2nd storey) #2 - 3736 Macdonald St - Secondary Suite (basement) Address and suite numbers assigned as per approved plans for Fire and Emergency response. The address numbers are to be posted on the building to be visible from the street and the suite numbers are to be posted at the suite entries in accordance with the Building By-law prior to final inspection. ******THIS PERMIT HAS BEEN ISSUED UNDER THE REQUIREMENTS OF VBBL #12511 (2019)****** | 856250
BP-2021-02028 | 2021-11-23 | 100 W 49TH AVENUE, Vancouver, BC | Building Permit | Building Permit (BP) | Addition / Alteration | Issued | Field Review - Addition / Alteration - Student Union Building - Bldg 'S' - 2nd floor Interior alterations to provide improvements to the existing union office on the 2nd floor of this existing school/college building. Scope of work: demo and construct partition walls to reconfigure space, new finishes, acoustical ceilings, and LED upgrades. OK For Field Review, per Kim V - May 4/21 Energy Upgrade: L2 - Lighting - Upgrade all hard wired Lighting within scope of work area to High Efficiency light systems Schedule A by James Kao, Architect. Ph#604.685.6312 Architectural Schedule B by James Kao, Architect. Ph#604.685.6312 Mechanical Schedule B by Ben Mills, P.Eng. Ph#778-223-7978 Electrical Schedule B by Darcy Metz, P.Eng. Ph# 604.408.7222 | 600000
GP-2021-00058 | 2021-01-14 | 3505 W 48TH AVENUE, Vancouver, BC V6N 3P9 | Gas Permit | Residential | New | Issued | Residential - one boiler, one water heater, two ranges, one BBQ pipe only and one fireplace pipe only >To construct a 2 storey with Cellar one-family dwelling ($1,508,750.00) with a detached accessory building (garage, at the rear providing 2 parking spaces, having vehicular access from Collingwood St with an interior pool. | NULL
DB-2021-00050 | 2021-07-26 | 4556 W 8TH AVENUE #3, Vancouver, BC | Building Permit | Development and Building Permit (DB) | New Building | Issued | Low Density Housing - New Building - To construct a 2 storey laneway house building ($151,250) with an attached garage providing 1 parking space having vehicular access from the lane ***The entire building, INCLUDING THE ATTACHED GARAGE (if applicable), to be sprinklered to NFPA 13D*** Note: Parking for the site has been provided under DB (construction of LWH) Note: This is a 1 1/2 storey building pursuant to the Zoning & Development By-law 1. Covenant registered at the Land Title Office under CA9063918 2. No Strata Titling permitted 3. No A/C unit proposed 4. Structural and geotechnical schedule B: Shamsul Alam Shikder 5. HPO: Kasza Developments Ltd. "Combustible projections or roof soffits on an exposing building face shall not project to less than .45m from the property line and shall be in compliance with VBBL 2019 9.10.15.5.(11)" Any alterations or conversions to the attached garage (if applicable) to habitable living space shall not be permitted without first obtaining the approval of the Director of Planning and the Chief Building Official. Thermal protection measures and Laneway house design guidelines shall be required to be met prior to the approval of the conversion. ******THIS PERMIT HAS BEEN ISSUED UNDER THE REQUIREMENTS OF VBBL 2019****** See DB-2021-00049 for Bldg 1 on site (principal bldg) addressed #1- 4556 W 8th Ave | 151250
PP-2021-00072 | 2021-01-10 | 326 E 35TH AVENUE, Vancouver, BC V5W 1A8 | Plumbing Permit | Residential | New | Completed | Residential - New plumbing >To construct a 2 storey laneway house building ($151,500.00) with an open parking pad, providing 1 parking space, having vehicular access from the lane. ******THIS PERMIT HAS BEEN ISSUED UNDER THE REQUIREMENTS OF VBBL 2019 (#12511)****** | NULL
BP-2021-02030 | 2022-01-24 | 8183 TIDEWATER PLACE, Vancouver, BC V6P 6R3 | Building Permit | Building Permit (BP) | Addition / Alteration | Issued | Field Review - Addition / Alteration - 8183 Tidewater Pl Interior alterations to provide improvements to this existing One Family Dwelling on this site. Scope of work includes: remove interior wall between kitchen and dining room to accommodate new open concept kitchen layout, extend closet on second floor to relocate laundry, new interior walls for two storage closets on the main floor, re&re main floor bathroom fixtures, remove sink in foyer, new millwork, lighting and flooring on main level. Letters of Assurance submitted by: Structural Schedule B, Richard Herfst, P.Eng, Struct Eng, 604-553-0524 Ok for field review per K.Vogt | 150000
EP-2021-03369 | 2021-05-06 | 1074 CARDERO STREET, Vancouver, BC V6G 2H3 | Electrical Permit | Commercial | New | Issued | Temporary Power - Commercial - To provide temporary power. | NULL
GP-2021-01673 | 2021-05-04 | 255 E 20TH AVENUE, Vancouver, BC V5V 1M2 | Gas Permit | Residential | Addition | Completed | Residential - re & re of gas furnace | NULL
EP-2021-03370 | 2021-05-05 | 4060 KOOTENAY STREET, Vancouver, BC V5R 2M2 | Electrical Permit | Residential | New | Cancelled | Installation / Repair - Residential - Security, Structured Wiring, Doorbell Installation **Amendment May 18, 2021** We are no longer completing this scope of work and wish to close the permit. We did not carry out any work at this location - The work is to be carried out by the electrical contractor employed by the builder. >To construct a 1.5 storey laneway house building ($195,000) providing 1 surface parking space having vehicular access from the lane Note: Parking for the site has been provided under DB (construction of LWH) Note: This is a 1 1/2 storey building pursuant to the Zoning & Development By-law 1. Covenant registered at the Land Title Office under CA7917663 2. No Strata Titling permitted 3. No A/C unit proposed 4- Structural and geotechnical schedule B: Yatendra Kumar Sharma (778.863.7076) 5- HPO: Winning Development Ltd. "Combustible projections or roof soffits on an exposing building face shall not project to less than .45m from the property line and shall be in compliance with VBBL 2019 9.10.15.5.(11)" The entire building, INCLUDING THE ATTACHED GARAGE (if applicable), to be sprinklered to NFPA 13D Enhanced. Any alterations or conversions to the attached garage (if applicable) to habitable living space shall not be permitted without first obtaining the approval of the Director of Planning and the Chief Building Official. Thermal protection measures and Laneway house design guidelines shall be required to be met prior to the approval of the conversion. ******THIS PERMIT HAS BEEN ISSUED UNDER THE REQUIREMENTS OF VBBL 2019 AND THE GREEN HOMES PROGRAM****** See DB-2019-05755 for Bldg 1 on site (principal bldg) addressed #1 3605 E 25th Ave | 630
EP-2021-00117 | 2021-01-08 | 3282 W 34TH AVENUE, Vancouver, BC V6N 2K4 | Electrical Permit | Residential | New | Issued | Installation / Repair - Residential - New Home wiring in new one family dwelling | 23000
PP-2021-00063 | 2021-01-07 | 1996 KINGSWAY, Vancouver, BC | Plumbing Permit | Commercial | Addition | Completed | Commercial - Installation of Backflow preventor | NULL
EP-2021-00119 | 2021-01-08 | 141 E KING EDWARD AVENUE, Vancouver, BC V5V 2B8 | Electrical Permit | Residential | Addition | Completed | Installation / Repair - Residential - Supply and install inter connected smoke detectors throughout the house to electrical code. | 1000
PP-2021-00064 | 2021-01-10 | 1166 ALBERNI STREET, Vancouver, BC V6E 3Z3 | Plumbing Permit | Commercial | Tenant Improvement | Completed | Commercial - New sink location >#1505 - 15th floor (Changed from #1550) Interior alterations to provide improvements for this existing office tenant on the 15th floor (#1505) in this commercial building on this site. Scope of work: remove/construct partition walls/doors for 2 new offices, finishes, lighting, ceiling work and electrical work. | NULL
BP-2021-00055 | 2021-08-25 | 5005 ASH STREET, Vancouver, BC V5Z 3G3 | Building Permit | Building Permit (BP) | New Building | Stage Issued | Certified Professional Program - New Building - To construct two new 4-storey wood frame buildings over 2 levels of a new below ground storage garage. This Project Site permit is for all below grade work, including site services and the storage garage with parking for 69 vehicles having access from a lane, and which also includes Service Rooms/Amenity Rooms. NOTE: The 2019 VBBL applies to this application which has been reviewed during the Covid-19 Pandemic. This is a staged construction CP Process permit and the applicant is Susana Chui, P. Eng., CP, of Camphora Engineering ltd. Stage 1: Excavation & Shoring. (Aug. 25/21. B. Smith) Stage 2: Foundation & Full Structural to Roof. (Sept. 15/21. B. Smith) Related: BP-2021-02113: Bldg. 1 (South) at 5007 Ash St BP-2021-02114: Bldg. 2 (North) at 5005 Ash St | 14065925
EP-2021-00120 | 2021-01-07 | 443 W KING EDWARD AVENUE, Vancouver, BC V5Y 2J3 | Electrical Permit | Commercial | New | Expired | Temporary Power - Commercial - To provide temporary power. | NULL
BP-2021-02031 | 2021-06-22 | 111 E 5TH AVENUE, Vancouver, BC V5T 4L1 | Building Permit | Building Permit (BP) | Addition / Alteration | Completed | Field Review - Addition / Alteration - #300 Unit #300 Interior alterations to this existing office space to provide tenant improvements for a new general office tenant. OK for Field Review per K. Vogt May 19, 2021 Scope of work includes: Minor interior alternation including adding new partition walls and sink Energy Upgrade: E2 - Lighting - Upgrade to incorporate Scheduled Shutoff (per 9.4.1.1.(i) of ASHRAE 90.1-2016) | 35000
BP-2021-02035 | 2021-08-30 | 5195 HOY STREET, Vancouver, BC V5R 4N9 | Building Permit | Building Permit (BP) | Demolition / Deconstruction | Completed | Low Density Housing - Demolition / Deconstruction - To demolish the existing one family dwelling building ($15,000) on this site by means of deconstruction. Demo Declaration – Canadian Excavating Ltd. (604) 728-0434 This permit is subject to the Green Demolition Bylaw (11023) Pre-1950: Green Demolition Conditions Apply 75% Recycling Rate of Building Materials Required | 15000
BP-2021-02040 | 2021-06-18 | 2055 PENDRELL STREET, Vancouver, BC V6G 1T9 | Building Permit | Building Permit (BP) | Addition / Alteration | Issued | Field Review - Addition / Alteration - #1503 - 15th floor Interior alterations only to provide improvements to this existing dwelling unit on the 15th (#1503) floor in this existing multiple dwelling building on this site. Scope of work: remove/construct select partition walls, millwork, finishes, lighting, electrical and plumbing work. DBI to determine if P.Eng required for wall removal OK for Field Review per R. Astorino, May 5, 2021. Energy Upgrade: L2 - Appliances - Upgrade to an Energuide/Energy Star appliance (fridge; dishwasher) | 80000
PP-2021-01525 | 2021-05-05 | 3256 W 22ND AVENUE #3, Vancouver, BC V6L 1N2 | Plumbing Permit | Residential | New | Completed | Residential - New Waste Drainage and water distribution system. >To construct a 2 storey laneway house building ($225,000.00) with an attached garage and 1 open parking pad, providing a total of 2 parking spaces, having vehicular access from the lane. Note: This is a 1 ½ storey building pursuant to the Zoning & Development By-law Note: The entire building is to be sprinklered to NFPA 13R standards. | NULL
SP-2021-00601 | 2021-05-06 | 3130 E 2ND AVENUE, Vancouver, BC V5M 1G1 | Sprinkler Permit | Residential | New | Issued | Residential - New sprinkler system - Professional engineer showed one Backflow preventer for all three units ( Duplex+ Infill), Because there is separate water line for Fire sprinkler. So application is correct for both duplex and infill >Building #1: To convert the existing 2 storey + basement One-Family character Dwelling into a Multiple Conversion Dwelling containing Two Units. (infill building under BP-2019-01781) Building Review Branch Notes: - Main permit for this application. ($500k for main house ) - Building Permit for DP-2018-00770 - Sprinkler to NFPA 13D * Reviewed under VBBL 2014 and issued during 2020/2021 pandemic crisis | NULL
EP-2021-03372 | 2021-05-05 | 2504 NAPIER STREET, Vancouver, BC V5K 2W5 | Electrical Permit | Residential | New | Issued | Temporary Power - Residential - To provide temporary power. • DB – NOT ISSUED: Work authorized by this permit is for placement of a temporary power pole only and does not authorize any site construction and/or excavation. A separate Building Permit will be required prior to commencement of any other work on this site. | NULL
PP-2021-01526 | 2021-05-05 | 2040 CORNWALL AVENUE, Vancouver, BC V6J 1E1 | Plumbing Permit | Residential | Tenant Improvement | Completed | Residential - adding a new backflow device for sprinkler system -No it was not a request from City of Vancouver. The property decided to add law irrigation outside and we need to provide them a water source. | NULL
SP-2021-00603 | 2021-05-05 | 3912 W 20TH AVENUE #3, Vancouver, BC V6S 1G4 | Sprinkler Permit | Residential | New | Completed | Residential - To install piping and fixtures for a new laneway house. -To construct a 2 storey laneway house building ($186,000) with 1 open parking pad, providing a total of 1 parking spaces, having vehicular access from the 20' Lane. Note: This is a 1 ½ storey building pursuant to the Zoning & Development By-law. 1. Covenant not required with existing house 2. No Strata Titling permitted 3. No A/C Unit proposed 4. Schedule B: (Sharant Chande) P.Eng (604.723.7534) Structural & Geotechnical 5. HPO: Residential Builder- Silvercrest Custom Homes and Renovation Inc. **THIS PERMIT HAS BEEN ISSUED UNDER THE REQUIREMENTS OF VBBL #12511 (2019) ** ****ALL PROJECT COORINDATOR NOTES HAS BEEN ACCEPTED BY THE APPLICANT**** | NULL
PP-2021-01528 | 2021-05-05 | 3675 W 36TH AVENUE, Vancouver, BC V6N 2S3 | Plumbing Permit | Residential | New | Issued | Residential - Plumbing for: >To construct a 2 storey laneway house building ($249,775) with an attached garage providing 1 parking space and 1 required open parking over gravel providing 2 parking spaces in total, having vehicular access from the 20' Lane. The entire building, INCLUDING THE ATTACHED GARAGE (if applicable), to be sprinklered to NFPA 13R. | NULL
EP-2021-03374 | 2021-05-05 | 4093 W 31ST AVENUE, Vancouver, BC V6S 1Y7 | Electrical Permit | Residential | New | Issued | Installation / Repair - Residential - New House wiring: single phase 200 A service, all outlets, roughing and connection, lighting system and all electrical equipment connection. Building to be sprinkled to nfpa 13D requirement. A/C Unit. >To develop a 2 storey + cellar one-family dwelling with a detached accessory building (garage), at the rear providing 2 parking spaces, having vehicular access from the lane. *Envelope and Environmental Separation designed according to Part 5. 1. A/C unit proposed in rear yard 2. Bar sink located in Games Room 3. Schedule A Ching-Yen Cary Tsai AIBC 604-818-2088 4. Schedule B Ching-Yen Cary Tsai AIBC 604-818-2088 Architecture 5. Schedule B Tim Lam P.Eng 604-255-7670 Structural 6. Schedule B Karen E. Savage P.Eng 604-990-0546 Geotechnical 7. Schedule D-1 Julio Reynel-Gracia P.Eng 778-998-0709 8. BC Housing Hold Dream Consulting Ltd. Note: This is a 2 storey building pursuant to the Zoning and Development By-Law ******THIS PERMIT HAS BEEN ISSUED UNDER THE REQUIREMENTS OF VBBL 2019****** All rooms adjacent to East exposing building face shall be sprinklered. "Combustible projections or roof soffits on an exposing building face shall not project to less than .45m from the property line and shall be in compliance with VBBL 2014 9.10.15.5.(9)" The entire building to be sprinklered to NFPA 13D. | 30000
EP-2021-03375 | 2021-05-05 | 1357 E 27TH AVENUE, Vancouver, BC V5V 2L9 | Electrical Permit | Residential | Renovation | Completed | Installation / Repair - Residential - install 4 receptacles in the detached garage and one gfci receptacle on the outside of the garage. | 550
GP-2021-00062 | 2021-01-07 | 858 E KING EDWARD AVENUE, Vancouver, BC V5V 2E4 | Gas Permit | Residential | Renovation | Completed | Residential - RE/RE of old natural gas furnace with new American Standard AS60 furnace. | NULL
PP-2021-00068 | 2021-01-10 | 116 E 39TH AVENUE, Vancouver, BC V5W 1J8 | Plumbing Permit | Residential | New | Completed | Residential - sumps | NULL
SP-2021-00024 | 2021-01-08 | 5674 CHESTER STREET, Vancouver, BC V5W 3B2 | Sprinkler Permit | Residential | New | Completed | Residential - new sprinkler system To construct a 2 storey + basement one-family dwelling with a secondary suite ($712,250.00) located in the basement. “This Building Permit will remain in a suspended status until the associated (green) Demolition Permit BP-2019-05031 is completed.” Note: parking for this site provided under lwh permit DB-2019-05033 Note: This is a 2 storey building pursuant to the Zoning and Development By-Law 1- Covenant registered at the Land Title Office under CA8027785 2- No strata titling permitted 3- No proposed bar sink 4- A/C unit proposed in rear yard 5- Schedule B: MD. SHAHIDUL ALAM P.Eng (604)-653-7475 Structural & Geotechnical 6- Schedule B: MD. SHAHIDUL ALAM P.Eng (604)-653-7475 Architectural glass guards 6- HPO: Residential Builder- Thrive Developments Ltd. Address Note: Building 1 5674 Chester St - One Family Dwelling (west portion of the basement, 1st and 2nd storey) 5672 Chester St - Secondary Suite (east portion of the basement) Addresses assigned per approved plans. Fire and Emergency street access to the secondary suite is from the north side. Street access must be provided and maintained at all times.The building addresses are to be posted and to be visible from the street in accordance with the Building By-law. ******THIS PERMIT HAS BEEN ISSUED UNDER THE REQUIREMENTS OF VBBL 2014********* | NULL
EP-2021-00124 | 2021-01-08 | 1229 HORNBY STREET, Vancouver, BC V6Z 1W4 | Electrical Permit | Residential | New | Completed | Installation / Repair - Residential - Ruff in and Finishing of a small presentation center. Installation of lights, plugs, data, and FA. | 26613
PP-2021-00071 | 2021-01-10 | 3239 W BROADWAY, Vancouver, BC | Plumbing Permit | Residential | Renovation | Completed | Residential - To install the following fixtures 2 kitchen sinks, 2 bathroom sinks, 2 toilets and 2 bathtubs. >Interior and exterior alterations to this existing 2 storey mixed use building containing 2 ground floor retail suites and 2 rental residential suites at the 2nd floor level. Alterations include relocation of demising wall between 2nd floor suites + changes to layout of the 2 residential suites, removal of WWOP roof over 2nd floor rear deck, removal of egress stair from 2nd floor rear shared roof deck + construction of new rear exit stair from this deck, and, removal/rebuild of existing nonconforming interior exit stair serving 2nd floor suites. NOTE: the 2019 VBBL applies to this application which has been reviewed during the 2020 Covid 19 Pandemic. | NULL
EP-2021-00127 | 2021-01-11 | 6530 ANGUS DRIVE, Vancouver, BC V6P 5H9 | Electrical Permit | Residential | New | Issued | Installation / Repair - Residential - wiring under ground cables and service of D ** Amend 03/29/2021** Complete wiring at duplex units address 6528,6530 and 6532,6534 Angus Drive ,stoves,dryers jacczis ,boilers all light fixturs and receptacles and under ground cables and service Main servce 200 Amps Each duplex unit 125 Amps | 20000
EP-2021-00128 | 2021-01-08 | 720 ROBSON STREET, Vancouver, BC V6Z 1A1 | Electrical Permit | Commercial | Tenant Improvement | Completed | Installation / Repair - Commercial - Install 6 pcs of LED high bay at parkade install 55 pcs of LED Strip light at 4 stairways of the building under BC Hydro Incentive program PSPX200854 *** Amend 03/05/2021** Ashrae documents with attachment L have been uploaded | 2800
EP-2021-00129 | 2021-01-09 | 250 E 61ST AVENUE, Vancouver, BC V5X 2B6 | Electrical Permit | Residential | Addition | Completed | Installation / Repair - Residential - Install 3 new plugs , 3 lights fixtures and one electric heater for new room Addition to this existing one family dwelling. Scope of work to include addition to rear of house. | 1000
EP-2021-00130 | 2021-01-11 | 2476 E PENDER STREET, Vancouver, BC V5K 2B3 | Electrical Permit | Residential | New | Completed | Interim - Residential - Alarm, telephone, cable, data and vacuum rough-in and completion. In-ceiling speakers and CCTV rough-in only ** Amend 01/28/2021** Permit should be installation not interim | 5000
PP-2021-01529 | 2021-05-06 | 995 HORNBY STREET, Vancouver, BC V6Z 1V3 | Plumbing Permit | Commercial | Addition | Completed | Commercial - install grease interceptor for mop sink and new mop sink installed | NULL
EP-2021-04711 | 2021-06-24 | 2327 E 28TH AVENUE, Vancouver, BC V5N 2Y3 | Electrical Permit | Residential | New | Issued | Installation / Repair - Residential - alarm, CCTV,Intercom, TV/TEL/Data To construct a 2 storey one-family dwelling with a secondary suite located in the Basement with an attached garage and 1 open parking pad, providing a total of 3 parking spaces having vehicular access from the 20' Lane. 1. Covenant registered at the Land Title Office under CA8563808 2. No Strata Titling permitted 3. A/C proposed – Exterior component located in North (Sunken Patio), Interior component located in basement 4. Bar sink located in basement rec room 5. Schedule B: (Antony Wang) P.Eng (604.618.6236) Structural & Geotechnical 6. HPO: Residential Builder- Ho’s Construction | 4000
GP-2021-01675 | 2021-05-05 | 6679 TANTALUS LANE, Vancouver, BC | Gas Permit | Residential | Tenant Improvement | Completed | Residential - Gas hot water tank renewal. | NULL
EP-2021-03386 | 2021-05-06 | 777 DUNSMUIR STREET, Vancouver, BC | Electrical Permit | Commercial | Renovation | Completed | Installation / Repair - Commercial - Integration of existing card reader access control with automatic door openers. No maglocks. | 2985
GP-2021-01676 | 2021-05-05 | 1747 GRANT STREET, Vancouver, BC | Gas Permit | Residential | Renovation | Issued | Residential - installed a tankless water heater | NULL
GP-2021-01677 | 2021-05-05 | 250 E 32ND AVENUE, Vancouver, BC V5V 2Y3 | Gas Permit | Residential | Renovation | Completed | Residential - replaced gas boiler | NULL
SP-2021-00605 | 2021-06-30 | 128 W 17TH AVENUE, Vancouver, BC V5Y 1Z6 | Sprinkler Permit | Residential | New | Issued | Residential - TO INSTALL 31 SPRINKLER HEADS NEW CONTRACTOR TAKING OVER SP-2021-00029 OWNERS LETTER UPLOADED 2 Storey 1FD + Basement + Detached GARAGE To construct a 2 storey + basement one-family dwelling with a detached accessory building (garage), at the rear providing 2 parking spaces, having vehicular access from the lane. Note: This is a 2 storey building pursuant to the Zoning and Development By-Law 1- No A/C unit proposed 2- No bar sink proposed in cellar 3- Structural schedule B: Jeff Allester, P.Eng (604.228.0518) 4- Geotechnical schedule B: Paullus K.F. Young,P.Eng (604.841.7748) 5- HPO: Lepp Construction Inc. | NULL
SP-2021-00606 | 2021-05-06 | 1595 E 26TH AVENUE, Vancouver, BC V5N 2W1 | Sprinkler Permit | Residential | New | Issued | Residential - installation of a new fire sprinkler system >To permit exterior and interior alterations to remove the existing carport, remove the siding to restore the existing cedar siding, some siding updated, update the exterior wall and roof insulation, and update the interior layout to both levels, to this existing one fmaily dwelling on corner with lane site. One open parking available with access from East 26th ave. ****Entire Building to be Sprinklered to NFPA-13D***** **** Prior to final inspection applicant to provide completed Energuide Elevation report to the satisfaction of the District Building Inspector**** ****Any Revisions to the approved permit may require additional Engineering review for sewer and water upgrades**** ****Basement walls to meet Effective R-22**** | NULL
SP-2021-00607 | 2021-05-06 | 2735 WATERLOO STREET, Vancouver, BC V6R 3J1 | Sprinkler Permit | Residential | New | Issued | Residential - installation of a new fire sprinkler system >To construct a 2.5 storey two-family dwelling ($607,000) with a detached accessory building (garage) at the rear providing 2 parking spaces, having vehicular access from the lane. Note: This Building Permit will remain in a suspended status until the associated (green) Demolition Permit BP-2020-01981 is completed. Note: This is a 2.5 storey building pursuant to the Zoning and Development By-Law 1. A/C units proposed in the rear yard 2. No bar sinks proposed 3. Schedule B: Yatendra Kumar Sharma, P.Eng (778-863-7076) Structural & Geotechnical 4- HPO: Residential Builder - 1192294 BC Ltd. ******THIS PERMIT HAS BEEN ISSUED UNDER THE REQUIREMENTS OF VBBL #12511 (2019)****** | NULL
EP-2021-03381 | 2021-05-05 | NULL | Electrical Permit | Commercial | NULL | Issued | Movie Set / Filming - To allow for Movie Set/Filming Applicant shall provide completed Contractor Declaration form, and dates of filming and associated location(s) to csinspection.clerks@vancouver.ca prior to the commencement of filming. Visit vancouver.ca/inspections for more details. | NULL
SP-2021-00609 | 2021-10-04 | 2318 GRAVELEY STREET, Vancouver, BC V5L 3C4 | Sprinkler Permit | Residential | New | Issued | Residential - TO INSTALL 15 SPRINKLER HEADS >To construct a two-storey One-Family Dwelling infill building with an attached one-car garage and one at grade surface parking space, with vehicular access from the lane. - See BP-2019-04388 for main building. Infill garage is designed to serve the main building. ******THIS PERMIT HAS BEEN ISSUED UNDER THE REQUIREMENTS OF VBBL 2014 AND REVIEWED DURING THE 2020 COVID-19 PANDEMIC CRISIS. ******** Building Review Branch Notes: - Entire building is to be sprinklered to NFPA 13R requirements. - Sch-A, Struct. B & Geo. B are submitted. - All new windows, doors, and skylights shall conform to AAMA/WDMA/CSA101/I.S.2/A440, NAFS. | NULL
GP-2021-01758 | 2021-05-13 | 1096 E 38TH AVENUE, Vancouver, BC V5W 1J5 | Gas Permit | Residential | Renovation | Completed | Residential - re & re hot water tank btu : 40,000 btu | NULL
EP-2021-03380 | 2021-05-05 | 317 E HASTINGS STREET, Vancouver, BC V6A 1P3 | Electrical Permit | Commercial | Renovation | Completed | Installation / Repair - Commercial - Voice and Data cable | 4000
DB-2021-02041 | 2021-12-16 | 1136 W 27TH AVENUE, Vancouver, BC V6H 2B8 | Building Permit | Development and Building Permit (DB) | New Building | Issued | Low Density Housing - New Building - To construct a 2 storey laneway house building ($168,472.50) with an open parking pad, providing 1 parking space, having vehicular access from the lane. Note: This is a 1 ½ storey building pursuant to the Zoning & Development By-law Note: Bldg 1 (principal bldg) addressed #1-1136 W 27th Ave. retained on site. 1. No A/C unit proposed 2. Schedule B: ANTONY WANG - 604-618-6236 Structural & Geotechnical 3. HPO: Residential Builder - Golden Luck Construction Ltd. Address number assigned as per approved plans for Fire and Emergency response. The address number is to be posted and to the building and to be visible from the street in accordance with the Building By-law prior to final inspection. ******THIS PERMIT HAS BEEN ISSUED UNDER THE REQUIREMENTS OF VBBL #12511 (2019)****** | 168472.5
GP-2021-01760 | 2021-05-13 | 2162 W 48TH AVENUE, Vancouver, BC V6M 2P5 | Gas Permit | Residential | Renovation | Completed | Residential - re & re hot water tankless btu : 160,000 btu 20ft gasline extension from the meter | NULL
BP-2021-02042 | 2021-08-17 | 845 W 20TH AVENUE, Vancouver, BC V5Z 1Y3 | Building Permit | Building Permit (BP) | Addition / Alteration | Completed | Field Review - Addition / Alteration - Change of use from one family dwelling to one family dwelling with a secondary suite, and interior and exterior alterations to legalize previous work done on this site. Scope of work includes validating the removal of interconnecting stairs between main and basement floors, washroom and mechanical room renovations, and new rear landing and stairs. Secondary suite to be used as Group multi age child Day Care Facility with a maximum of 8 children over 30 months of age. Upgrades including emergency lighting should comply with Table 3.1.2.8 of Vancouver Building By-law. OK for Field Review per Wayland Wong, May 5, 2021 Schedule B Structural & Geotechnical (temp & permanent) submitted per Alan Prahalad, P.Eng, 604-831-1431 #1 - 845 W 20th Av - 1st & 2nd storey (1FD) #2 - 845 W 20th Av - Basement (Sec Suite) Note: - No strata-titling will be permitted. - An annual Vancouver Business License must be obtained prior to the rental of this approved one-family dwelling and/or secondary suite on this site. - Install interconnected, hardwired, 120 volt smoke alarms with battery back-up and silencing feature, in each sleeping unit and within 5m outside each sleeping areas on each storey as per Building Bylaw 9.10.19. - Install Carbon Monoxide Alarm as per Building By-Law 9.32.4.2. & Bulletin 2007-007-BU/EL - Upgrade work under Part 11 (based on value of work – energuide related Part 11.2.1.4.) - Ceiling height to be a min. 6ft 6" over 80% of the suite area and all exit routes - Dedicated 3'-0" wide firefighting access path with overhead clearance of 2m to be maintained at all times - Development Permit is not required for Child Day Care Facility with 8 children as per Eun Jeon, September 21, 2021. | 5000
GP-2021-00063 | 2021-01-08 | 7229 KNIGHT STREET, Vancouver, BC V5P 2W9 | Gas Permit | Residential | Renovation | Completed | Residential - re re furnace | NULL
PP-2021-00073 | 2021-01-08 | 3282 W 34TH AVENUE, Vancouver, BC V6N 2K4 | Plumbing Permit | Residential | New | Issued | Residential - install 2 outside sumps, no pump | NULL
PP-2021-00074 | 2021-01-12 | 1263 NICOLA STREET, Vancouver, BC V6G 2E8 | Plumbing Permit | Commercial | Renovation | Completed | Commercial - Install two backflow assemblies, one DCVA and one RPBA and replace existing single wall heat exchanger with a double wall heat exchanger. Ths permit is being applied for as a result of a COV Cross Connection Inspection. | NULL
EP-2021-00131 | 2021-01-11 | 1437 E 64TH AVENUE, Vancouver, BC V5P 2M4 | Electrical Permit | Residential | New | Completed | Installation / Repair - Residential - New house with secondary suite, wiring and finishing > To construct a 2 storey one-family dwelling with a secondary suite located in the Basement ($1,005,000.00) with 1 open parking over gravel, providing 1 parking space, having vehicular access from the 20' Lane. The entire building to be sprinklered to NFPA 13D. 1. Covenant registered at the Land Title Office under CA8188032 2. No Strata Titling permitted 3. A/C Unit proposed in rear yard 4. Bar sink located in basement 5. Schedule B: (Vijay Kumar Bains) P.Eng (604.825.4386) Structural 6. Schedule B: (Kian Kok Poh) P.Eng (778-927-5765) Geotechnical 7. BC Housing (UK Concrete Pump Ltd) This is a 2 storey building pursuant to the Zoning and Development By-Law ******THIS PERMIT HAS BEEN ISSUED UNDER THE REQUIREMENTS OF VBBL 2019****** All rooms adjacent to East and West exposing building face shall be sprinklered. "Combustible projections or roof soffits on an exposing building face shall not project to less than .45m from the property line and shall be in compliance with VBBL 2019 9.10.15.5.(11) | 18000
GP-2021-00065 | 2021-01-11 | 2651 FRASER STREET, Vancouver, BC | Gas Permit | Residential | Renovation | Completed | Residential - install new furnace | NULL
GP-2021-00067 | 2021-01-11 | 4545 W 15TH AVENUE, Vancouver, BC V6R 3B3 | Gas Permit | Residential | Renovation | Completed | Residential - Install boiler | NULL
EP-2021-04305 | 2021-06-09 | 55 E 7TH AVENUE, Vancouver, BC | Electrical Permit | Commercial | NULL | Issued | Annual / Operating - eStruxture is a computer datacenter primarily circuits for 120/208V distribution. | NULL
BP-2021-02043 | 2021-07-20 | 1380 MAPLE STREET, Vancouver, BC V6J 3R9 | Building Permit | Building Permit (BP) | Addition / Alteration | Issued | Field Review - Addition / Alteration - Interior alterations to relocate a shower head to a demising wall in this existing multiple dwelling building. Ok for Field Review per Aemelia Patterson, May 5th, 2021 Energy checklist is currently no longer required with your Building Permit (BP) application. Some supporting documents are still required at BP stage, specifically Envelope and HVAC, if applicable. Service Water Heating and Lighting supporting documents, if applicable, must be submitted with your related trades permits (e.g. electrical and plumbing). All energy upgrades will be checked during inspections stage. It is the applicant’s responsibility to identify and note all required upgrades including energy upgrades on their BP drawings at BP stage. | 30000
GP-2021-01679 | 2021-05-06 | 926 E 58TH AVENUE, Vancouver, BC V5X 1W5 | Gas Permit | Residential | New | Completed | Residential - 1FD+SS - #1 & #2 - Gas piping To construct a 2 storey + basement one-family dwelling with a secondary suite located in the basement/cellar with a Laneway house, having vehicular access from the lane. Note: Parking for the site has been provided under DB-2020-02968 (Laneway House) Note: This is a 2 storey building pursuant to the Zoning & Development By-law 1- Covenant registered at the Land Title Office under CA7968919 2- No strata titling permitted 3- No proposed bar sink 4- No A/C unit proposed | NULL
GP-2021-01681 | 2021-05-06 | 1702 E 36TH AVENUE, Vancouver, BC V5P 1C5 | Gas Permit | Residential | New | Completed | Residential - 2FD - 1702 E 36TH AV - FRONT UNIT - ONLY - Boiler installation venting and gas ( range piping only ) To construct a two-storey two-family dwelling with a detached accessory building (garage) at the rear providing 2 parking spaces, having vehicular access from the lane. Note: This is a 2 storey building pursuant to the Zoning and Development By-Law 1. A/C units proposed 2. No Bar sinks proposed AMEND: OCT 13/2021 CHANGE TO FULL RANGE INSTALLATION FROM PIPING ONLY | NULL
SP-2021-00026 | 2021-01-11 | 5792 CLARENDON STREET, Vancouver, BC V5R 3K5 | Sprinkler Permit | Residential | New | Completed | Residential - installation of a fire sprinkler system in new construction To construct a 2 storey laneway house building with an open parking pad, providing 1 parking space, having vehicular access from the lane. Note: This is a 1 ½ storey building pursuant to the Zoning & Development By-law 1. Covenant registered at the Land Title Office under CA7983778 2. No Strata Titling permitted 3. No A/C unit located 4. Schedule B: Clinton Yiu P.Eng (604.255.7670) Structural 5. Schedule B: Makhan S. Dhillon P.Eng (604.537.6271) Geotechnical 5792 Clarendon St - Laneway House Address assigned per approved plans. Fire and Emergency street access (walkway) to the laneway house is from the south side. Street access must be provided and maintained at all times. The building addresses are to be posted and to be visible from the street in accordance with the Building By-law. ******THIS PERMIT HAS BEEN ISSUED UNDER THE REQUIREMENTS OF VBBL 2014****** Issued during COVID-19 | NULL
BP-2021-00059 | 2021-03-09 | 646 E 21ST AVENUE, Vancouver, BC V5V 1R7 | Building Permit | Building Permit (BP) | Addition / Alteration | Completed | Field Review - Addition / Alteration - To permit exterior repair work only to the deck/carport, due to damage from Garage truck running into structure, to this existing Multiple Conversion dwelling on this site. No other work permitted to interior of house or remaining yard. Repair to match existing OK For Field Review per A.Campbell & A.Wrobleski - Jan.8.2021 Structural Schedule B submitted by Antoine Caron - 587.982.7663 REUP not required | 35000
GP-2021-00068 | 2021-01-08 | 3690 W 20TH AVENUE, Vancouver, BC V6S 1E8 | Gas Permit | Residential | Renovation | Completed | Residential - HOTWATER TANK REPLACEMENT | NULL
GP-2021-00069 | 2021-01-11 | 6659 LANARK STREET, Vancouver, BC V5P 2Z2 | Gas Permit | Residential | Tenant Improvement | Completed | Residential - RE N RE - Furnace Replacement | NULL
EP-2021-00136 | 2021-01-11 | 6111 TISDALL STREET, Vancouver, BC | Electrical Permit | Residential | Renovation | Completed | Installation / Repair - Residential - Unit # 6038-6 Replaced existing fuse box with a new electrical panel. Installed 2 new 20A circuits in the kitchen. Ran a dedicated circuit for dishwasher. Installed a new AFCI circuit for microwave. Installed one new GFCI receptacle on the balcony. Replaced all receptacles, switches and light fixtures. Re-wired 2 bathrooms. NOTE: There will be no alteration to the walls. | 1950
PP-2021-01533 | 2021-05-06 | 4436 CHALDECOTT STREET, Vancouver, BC V6S 2K1 | Plumbing Permit | Residential | Renovation | Completed | Residential - Kitchen Plumbing • Relocate DWV(drainage waste vent) and waterlines to open up half wall in kitchen • Relocate DWV and waterlines to accommodate new kitchen sink and butlers pantry sink locations • Supply and install waterline for fridge complete with fridge box and an isolation valve underneath the kitchen sink connection by other Powder Room • Extend, relocate and cap waterlines and drain for powder room sink • Extend, relocate and cap toilet waterline • Drop pex waterlines down into basement ceiling • Install new shut offs for toilet and sink • Install new toilet, sink and faucet >> Interior alterations to provide improvements to this existing one family dwelling building on this site. Scope of work: Main fl - Kitchen & bathroom updates, remove and install interior walls, millwork, new appliances, plumbing fixtures & lighting | NULL
BP-2021-02046 | 2021-12-02 | 3330 MANITOBA STREET, Vancouver, BC V5Y 3B8 | Building Permit | Building Permit (BP) | Demolition / Deconstruction | Completed | Low Density Housing - Demolition / Deconstruction - To demolish the existing one family dwelling building ($15,000) on this site by means of deconstruction. Demolition – Pre 1950’s Pre-1950 Green Demolition Conditions Apply : 75% Recycling Rate of Building Materials Required This permit is subject to the Green Demolition Bylaw (11023) Note: Demo Declaration by Deconstruction – West Demolition Services (Harjeet Dhaliwal) (604)-593-5615 | 15000
BP-2021-02047 | 2021-06-07 | 3330 MANITOBA STREET, Vancouver, BC V5Y 3B8 | Building Permit | Building Permit (BP) | Salvage and Abatement | Completed | Low Density Housing - Salvage and Abatement - Salvage and abatement permit only for DB-2021-02045 and to be completed under the supervision of a registered professional. This permit does not authorize demolition, deconstruction or construction work. QP: Terry (Tarlochan) Sunar - MCA Environmental Consulting Inc. - 604-805-1344 | 0
EP-2021-03383 | 2021-05-05 | 5887 OLYMPIC STREET, Vancouver, BC V6N 1Z7 | Electrical Permit | Residential | Renovation | Completed | Installation / Repair - Residential - installation of an in ground pool and hot tub spa combo. Power for pumps and lighting >To install an in-ground swimming pool with a hot tub on the rear of this existing one-family dwelling building on this site. OK for field review as per Jamie Zhang, Nov. 18/20 Schedule B Structural & Geotechnical (permanent & temp) submitted per B. Klarich, 604-619-8875 Note: 1) Note: Pool to be fully fenced/enclosed (minimum 4’-0”) and all gates and doors are to be equipped with locks and self-closing devices. 2) Mechanical room to conform to City of Vancouver Noise By-Law. Noise emanating from mechanical equipment (e.g., air conditioning units, exhaust equipment, generators, etc.) is required to conform to Vancouver By-law No. 6555 regulating Noise or Sound. (Note: Air conditioning units are not to exceed a noise level of 55 db during the daytime and 45 db at night.) | 3000
BP-2021-02051 | 2021-12-21 | 275 E 20TH AVENUE, Vancouver, BC V5V 1M2 | Building Permit | Building Permit (BP) | Demolition / Deconstruction | Completed | Low Density Housing - Demolition / Deconstruction - Deco 75% 1928 - Green Demolition Conditions Apply : 75% Recycling Rate of Building Materials Required | 15000
DB-2021-02052 | 2021-10-08 | 2138 E 55TH AVENUE, Vancouver, BC V5P 2A3 | Building Permit | Development and Building Permit (DB) | Demolition / Deconstruction | Issued | Low Density Housing - Demolition / Deconstruction - Demolition – Conventional (Standard) To demolish the existing one family dwelling building ($15,000) on this site. Note: Demo Declaration – PTL Contracting Ltd. (Sukhbir Singh Sihota) (604)-327-6863 | 15000
BP-2021-02054 | 2021-05-17 | 275 E 20TH AVENUE, Vancouver, BC V5V 1M2 | Building Permit | Building Permit (BP) | Salvage and Abatement | Completed | Low Density Housing - Salvage and Abatement - Salvage and Abatement Permit Salvage and abatement permit only for DB-2021-02009 and to be completed under the supervision of a registered professional. This permit does not authorize demolition, deconstruction or construction work. QP: Ramin Hamidnejad, CRSP of Kinetic OHS Services Ltd. Early completion of Salvage & Abatement will result in the property remaining vacant. It is the owner’s responsibility to maintain the property and house in a safe and secure manner prior to the Demolition Permit issuance and the commencement of demolition work at site. | 0
DB-2021-02055 | 2021-10-08 | 2138 E 55TH AVENUE #3, Vancouver, BC | Building Permit | Development and Building Permit (DB) | New Building | Issued | Low Density Housing - New Building - ** The entire building, INCLUDING THE ATTACHED GARAGE , to be sprinklered to NFPA 13R.** To construct a 2 storey laneway house building ($201,750) with an attached garage and 1 open parking pad, providing a total of 2 parking spaces, having vehicular access from the 20' Lane. Note: This is a 1 ½ storey building pursuant to the Zoning & Development By-law. 1. Covenant registered at the Land Title Office under CA9280463 2. Schedule B: (Zhanchao Zhao) P.Eng (604.526-1305) Structural and Geotechnical 3. HPO: Residential Builder- (AR Event Solutions Inc.) NOTE: To achieve the required FSR. A floor space exclusion of 3% has been applied to this application as per section 11.24.18 of the district schedule, to accommodate improved building performance. Address Information: Principal Dwelling: #1-2138 E 55th Av Secondary Suite: #2-2138 E 55th Av Laneway home: #3-2138 E 55th Av Address and suite number assigned as per approved plans for Fire and Emergency response. The address number is to be posted to the building to be visible from the street and the suite number is to be posted at the suite entry in accordance with the Building By-law prior to final inspection. NOTE: Information regarding the principal building on the survey and site plan is for reference only. Any discrepancy between information regarding the principal building on the survey and/or site plan and approved permit drawings for the principal building are neither approved nor authorized under this laneway house permit. *NEW HOUSE* Note: See DB-2021-02050 for Bldg 1 on site (principal bldg) addressed #1-2138 E 55th Av. **THIS PERMIT HAS BEEN ISSUED UNDER THE REQUIREMENTS OF VBBL #12511 (2019) ** | 201750
PP-2021-00078 | 2021-01-20 | 3941 W 24TH AVENUE, Vancouver, BC V6S 1M1 | Plumbing Permit | Residential | New | Issued | Residential - Sump | NULL
EP-2021-00137 | 2021-01-11 | 4806 BEATRICE STREET, Vancouver, BC V5N 4J4 | Electrical Permit | Residential | New | Completed | Installation / Repair - Residential - low voltage for alarm, tel., tv, network, cctv | 6000
BP-2021-00061 | 2021-05-21 | 300 W GEORGIA STREET, Vancouver, BC V6B 6B4 | Building Permit | Building Permit (BP) | Addition / Alteration | Completed | Field Review - Addition / Alteration - 8th, 16th, 17th, 18th & 20th floor (#2000 demising into #2000 & #2010) Interior alterations to provide improvements for the existing multi-floor General Office tenant in select areas of the 8th, 16th, 17th, 18th & 20th floors of this existing commercial building on this site. Scope of work: construct new demising walls on the 20th floor to divide #2000 into #2000 and #2010 and provide improvements to #2010. New kitchen, remove/construct select partition walls, relocate doors, millwork, finishes, lighting, new exhaust fan, electrical, plumbing, mechanical and sprinkler work. TENANT: Immigration and Refugee Board of Canada OK for Field Review as per R. Rattray; Jan. 29, 2021 Letters of Assurance submitted by: CRP Schedule A & Architectural Schedule B, James S Emery MAIBC, MRAIC, P.Eng., LEED AP, ph: 604-736-5581 Mechanical and Plumbing Schedule B, Siobodan Boban Ratkovic, P.Eng., ph: 604-221-8715 Electrical Schedule B, Maya Rosenova Paskova, P.Eng., ph: 604-221-8715. Energy Upgrade: This permit was reviewed under the 2019 VBBL during the Covid 19 pandemic. NOTE: Building sprinklered – Separate Sprinkler Permit required for proposed sprinkler work | 275000
EP-2021-00140 | 2021-01-11 | 625 BURRARD STREET, Vancouver, BC V6C 0A4 | Electrical Permit | Commercial | Tenant Improvement | Completed | Installation / Repair - Commercial - install conduit and wire for (4) new digital monitors ** Amend 01/14/2021** uploaded electrical declaration form | 7000
EP-2021-00138 | 2021-01-11 | 1938 E 32ND AVENUE, Vancouver, BC V1V 1V1 | Electrical Permit | Residential | New | Completed | Installation / Repair - Residential - low voltage for alarm, tel., tv | 950
BP-2021-02056 | 2021-11-15 | 916 W 49TH AVENUE, Vancouver, BC V5Z 2S9 | Building Permit | Building Permit (BP) | New Building | Stage Issued | Certified Professional Program - New Building - To construct a three storey residential townhouse building consisting of 8 dwelling units all above a one-level underground parking garage. This permit is for building 1 related to BP-2020-01349. See permit BP-2020-01349 for site and parkade See permit BP-2021-02057 for building 2 (6503 Fremlin) See permit BP-2021-02058 for building 3 (6521 Fremlin) Reviewed under the 2019 VBBL. | 0
BP-2021-02058 | 2021-11-15 | 6521 FREMLIN STREET, Vancouver, BC V6P 3W1 | Building Permit | Building Permit (BP) | New Building | Stage Issued | Certified Professional Program - New Building - To construct a three storey residential townhouse building consisting of 8 dwelling units all above a one-level underground parking garage. This permit is for building 3 related to BP-2020-01349. See permit BP-2020-01349 for site and parkade See permit BP-2021-02056 for building 1 (916 W 49th) See permit BP-2021-02057 for building 2 (6503 Fremlin) Reviewed under the 2019 VBBL. | 0
DB-2021-02059 | 2021-08-06 | 788 E 30TH AVENUE, Vancouver, BC V5V 2V9 | Building Permit | Development and Building Permit (DB) | Demolition / Deconstruction | Completed | Low Density Housing - Demolition / Deconstruction - To demolish the existing one family dwelling building ($15,000) on this site. Demo Declaration – Bhullar Excavating and Demolition - 778-891-4556 | 15000
BP-2021-02060 | 2021-06-29 | 788 E 30TH AVENUE, Vancouver, BC V5V 2V9 | Building Permit | Building Permit (BP) | Salvage and Abatement | Completed | Low Density Housing - Salvage and Abatement - Salvage and abatement permit only for DB-2021-02010 and to be completed under the supervision of a registered professional. This permit does not authorize demolition, deconstruction or construction work. QP: Terry (Tarlochan) Sunar - MCA Environmental Consulting Inc. 604-805-1344 | 0
EP-2021-03385 | 2021-05-26 | 7781 BUTLER STREET, Vancouver, BC V5S 3L3 | Electrical Permit | Residential | Renovation | Completed | Installation / Repair - Residential - Update aluminum house wiring at panel and each device (switches, receptacles, lights) | 2000
BP-2021-00062 | 2021-03-23 | 1022 NELSON STREET, Vancouver, BC | Building Permit | Building Permit (BP) | Addition / Alteration | Completed | Field Review - Addition / Alteration - To permit interior alterations to the existing Fitness Room located on the main level of this existing multiple dwelling building on this site. Scope to Include: New suspended ceiling grid, lighting, millwork, sprinkler work and replacing the flooring. OK For Field Review per A.Campbell & S.Cowdell - Jan.8.2021 A Sprinkler Permit is required for proposed work to the sprinkler system. Architectural Schedule B submitted by Tarek A. El-Amoury - 604.336.5080 Energy Upgrade Selected: E2 - Lighting - Upgrade to incorporate automatic FULL off as per 9.4.1.1.(h) of ASHRAE 90.1-2016 | 50000
EP-2021-00285 | 2021-01-18 | 1055 CANADA PLACE, Vancouver, BC V6C 0C3 | Electrical Permit | Commercial | Renovation | Completed | Installation / Repair - Commercial - Installing VFD's for sanitary pumps | 8000
EP-2021-00143 | 2021-01-11 | 825 PACIFIC STREET, Vancouver, BC V6Z 1C3 | Electrical Permit | Commercial | New | Completed | Installation / Repair - Commercial - Install DDC control for VAV's. Monitor power triacta meters through ethernet, DDC to HRV, and VRF Gateway. **AMendment Feb 8, 2021** Please amend permit to change FSR to Devon Warren, CEL000240267, Class B. Thank you. | 49515
BP-2021-00063 | 2021-05-06 | 200 GRANVILLE STREET, Vancouver, BC V6C 1S4 | Building Permit | Building Permit (BP) | Addition / Alteration | Issued | High Density Housing / Commercial - Addition / Alteration - Interior alterations to construct bike storage and end of trip facilities in the existing office tenant storage rooms in a portion of Parking Level P1 in this existing mixed use commercial high building having vehicular access from West Cordova Street. This project is considered a minor renovation and upgrade mechanism triggers F1, S2, N1, A2 and E2 apply to this project. Schedule A, Michael McNaught, AIBC, MRAIC (604.724.7602); Schedule B (Architectural), Michael McNaught, AIBC, MRAIC (604.724.7602); Schedule B (Electrical), Navtej S Bains, P.Eng. (604.569.6500); and Schedule B (Mechanical & Plumbing), Recep Ahmet Ozata. P.Eng. (604.684.5995) provided for this project. Note: 200 Granville and 250 Howe St buildings share common underground parking & are interconnected on various floors. Building Review Branch Notes: 1. Reviewed during the 2020 pandemic crisis 2. This permit has been issued under the requirements of the VBBL #12511 (2019) 3. Contractor to have a valid business license in the City of Vancouver prior to commencing any work. REV #1 1. Toilet rotated in the men's w/c 2. Location of shower and toilet stalls flipped in men's w/c due to slab band location. | 700000
GP-2021-01684 | 2021-05-06 | 2797 PARKER STREET, Vancouver, BC V5K 2T6 | Gas Permit | Residential | New | Completed | Residential - 2FD - 2797 PARKER ST - FRONT UNIT - SOUTH PORTION ONLY Installation of Gas appliances To construct a 2 storey + basement/cellar two-family dwelling with a detached accessory building (garage) at the rear providing 2 parking spaces, having vehicular access from the lane. The entire building, INCLUDING THE ATTACHED GARAGE (if applicable), to be sprinklered to 2 x NFPA 13D. 1. No A/C Unit proposed | NULL
BP-2021-02068 | 2021-09-20 | 2974 W 42ND AVENUE, Vancouver, BC V6N 3G9 | Building Permit | Building Permit (BP) | Salvage and Abatement | Completed | Low Density Housing - Salvage and Abatement - Salvage and abatement permit only for DB-2021-02066 and to be completed under the supervision of a registered professional. This permit does not authorize demolition, deconstruction or construction work. QP: Ramin Hamidnejad-Kinetic OHS Service Ltd-604-988-0099 | 0
EP-2021-03387 | 2021-05-28 | 4863 JOYCE STREET, Vancouver, BC V5R 4G5 | Electrical Permit | Residential | New | Completed | Installation / Repair - Residential - Service upgrade from 100 amp to 200 amp Because new Lwh on site, now amended from 100 to 125 amp goes to main house, 100 amp goes to Lwh New LWH DB-2020-03780 **Amendment Dec 2, 2021** amend service connection, Lwh 100amp , Main house 125 amp | 1000
PP-2021-01534 | 2021-05-06 | 3256 W 22ND AVENUE, Vancouver, BC V6L 1N2 | Plumbing Permit | Residential | New | Issued | Residential - Sump | NULL
GP-2021-01689 | 2021-05-06 | 2906 W 43RD AVENUE, Vancouver, BC V6N 3J3 | Gas Permit | Residential | Addition | Issued | Residential - ADDING GAS LINE FOR FIREPIT | NULL
PP-2021-01536 | 2021-05-06 | 5953 LARCH STREET, Vancouver, BC V6M 4E5 | Plumbing Permit | Residential | New | Completed | Residential - Lawn Irrigation | NULL
GP-2021-01690 | 2021-05-10 | 6543 VICTORIA DRIVE, Vancouver, BC | Gas Permit | Commercial | Renovation | Completed | Commercial - Furnace remove and replace | NULL
EP-2021-03391 | 2021-05-06 | 1777 E 47TH AVENUE, Vancouver, BC V5P 1P9 | Electrical Permit | Residential | New | Issued | Installation / Repair - Residential - security,tv,data,tel,chime,roughin & completion, camera wiring only. >To retain, relocate, add to and convert the existing One-Family Dwelling to a Multiple Conversion Dwelling containing Three-Family Dwelling with an attached two-car garage, and to construction a two-storey One-Family Dwelling infill building with an attached two-car garage (BP-2019-04728), having vehicular access from E. 47th Avenue. - See BP-2019-04728 for the infill building. ******THIS PERMIT HAS BEEN ISSUED UNDER THE REQUIREMENTS OF VBBL 2014 AND REVIEWED DURING THE 2020 COVID-19 PANDEMIC CRISIS. ******** Building Review Branch Notes: - Entire building is to be sprinklered to NFPA 13R requirements. Both entry doors of unit #1 (1777) and unit #2 (1779) will have their address posted and identified in the fire annunciator panel. - Sch-A, D-1, Struct. B, Arch. B & Geo. B are submitted. - Existing building is fully upgraded meeting 'Recontruction' upgrade levels of F4, S4, N4, A4 & E6. - Each dwelling unit has its own direct and separate entrance. - All new windows, doors, and skylights shall conform to AAMA/WDMA/CSA101/I.S.2/A440, NAFS. | 3000
EP-2021-03390 | 2021-05-05 | 2650 COURTENAY STREET, Vancouver, BC V1V 1V1 | Electrical Permit | Residential | New | Issued | Temporary Power - Residential - To provide temporary power. *Amend 07/07/2021* Change amps from 200 to 100 Amps | NULL
BP-2021-02073 | 2022-01-10 | 1942 VENABLES STREET, Vancouver, BC V5L 2H8 | Building Permit | Building Permit (BP) | Demolition / Deconstruction | Completed | Low Density Housing - Demolition / Deconstruction - To demolish the existing one family dwelling building ($15,000) on this site by means of deconstruction. Demo Declaration – SOURCE ONE EXCAVATING LTD. (604-217-4426) This permit is subject to the Green Demolition Bylaw (11023) Pre-1950 Green Demolition Conditions Apply 75% Recycling Rate of Building Materials Required | 15000
PP-2021-01537 | 2021-05-06 | 3138 E 16TH AVENUE, Vancouver, BC V5M 2M6 | Plumbing Permit | Residential | New | Issued | Residential - Sump | NULL
PP-2021-01538 | 2021-05-06 | 986 RENFREW STREET, Vancouver, BC V5K 4B8 | Plumbing Permit | Residential | New | Completed | Residential - Sump | NULL
DB-2021-02076 | 2021-11-04 | 2460 E 45TH AVENUE, Vancouver, BC V5R 3B5 | Building Permit | Development and Building Permit (DB) | Addition / Alteration | Issued | Low Density Housing - Addition / Alteration - Interior and exterior alterations to convert the existing crawlspace to floor area and to change the use from a one-family dwelling to a one-family dwelling with a secondary suite in the basement , create a secondary suite in the basement, with existing two-car garage at the rear of the site having access from the lane. Scope of work also includes minor alteration to kitchen layout on the main floor A separate Sprinkler Permit is required. Structural schedule B submitted by Alan Prahalad, P.Eng. - 604.831.1431 BUILDING 1 #1-2460 E 45th Av - One Family Dwelling (1st, & 2nd floor) #2-2460 E 45th Av - Secondary Suite (basement) Address and suite numbers assigned as per approved plans for Fire and Emergency response. The address number is to be posted on the building to be visible from the street and the suite numbers are to be posted at the suite entries in accordance with the Building By-law prior to final inspection. Note: - No strata-titling will be permitted. - This is a two-storey building pursuant to the Zoning and Development By-law. - An annual Vancouver Business License must be obtained prior to the rental of this approved one-family dwelling and/or secondary suite on this site. - Provide minimum headroom of 6’-6” over 80% of the suite area and all exit routes. - Smoke alarms to be installed in compliance with Subsection 9.10.19., Division B of the Vancouver Building By-law (2019) - Carbon monoxide alarms shall be installed in conformance to Subsections 6.2.4. and 9.32.4., Division B of the Vancouver Building By-law | 70000
SP-2021-00625 | 2021-05-11 | 3742 CROWN STREET, Vancouver, BC V6S 1J9 | Sprinkler Permit | Residential | New | Issued | Residential - residential fire sprinklers 1 STOREY LANEWAY HOME + 1 OPEN PARKING To construct a 1.5 storey laneway house building ($131,250.00) with an open parking pad providing 1 parking space, having vehicular access from the 20' Lane. 1. Covenant registered at the Land Title Office under CA7882518 2. No Strata Titling permitted 3. No A/C Unit proposed 4. Schedule B: (Nicke de Ridder) P.Eng (604.731.7412) Structural 5. Schedule B: (Matt Kokan) P.Eng (604.439.0922) Geotechnical 6. BC Housing (Coastline Projects Ltd) NOTE: To achieve the required FSR. A floor space exclusion of 3% has been applied to this application as per section 11.24.18 of the district schedule, to accommodate improved building performance. Address has been assigned per the approved plans as the fire/emergency access to the laneway house is from Crown St.. This access must be provided & maintained at the 20' Lane at all times in accordance with the Building By-law. "Combustible projections or roof soffits on an exposing building face shall not project to less than .45m from the property line and shall be in compliance with VBBL 2014 9.10.15.5.(9)" The entire building, INCLUDING THE ATTACHED GARAGE (if applicable), to be sprinklered to NFPA 13 D per 3.2.5.12.(3)(d) ******THIS PERMIT HAS BEEN ISSUED UNDER THE REQUIREMENTS OF VBBL 2014 ****** *NEW HOUSE* Note: See DB-2019-03869 for Bldg 1 on site (principal bldg) addressed 3996 W 21ST AVENUE | NULL
EP-2021-00144 | 2021-01-11 | 885 W GEORGIA STREET, Vancouver, BC V6C 3E8 | Electrical Permit | Commercial | Tenant Improvement | Completed | Installation / Repair - Commercial - UNIT# 1040-10th Floor Demo including making safe all electrical. Lighting, supply and Install as per Luminaire schedule. Power requirements including communications rough in. Supply and Install communications as per drawings | 4191
BP-2021-00065 | 2021-04-16 | 1050 ALBERNI STREET, Vancouver, BC V6E 1A3 | Building Permit | Building Permit (BP) | Addition / Alteration | Completed | Field Review - Addition / Alteration - #300 - 3rd floor Interior alterations to provide improvements to this existing School – Arts or Self-Improvement tenant in this unit #300 on the 3rd floor of this existing commercial building on this site. Scope of work: Remove select existing drywall partitions and replace with acoustic accordion partitions. Patch and make good any affected finishes. OK for field review per Dave Holbrook, Jan. 08/21 Energy Upgrade: E2 - HVAC - Clean and Balance all Air Systems (per 6.7.2.3.2 of ASHRAE 90.1-2016) | 200000
PP-2021-00081 | 2021-01-11 | 344 E 50TH AVENUE, Vancouver, BC V5X 1A8 | Plumbing Permit | Residential | New | Completed | Residential - This is a new house with 26 fixtures. | NULL
PP-2021-00154 | 2021-03-05 | 1649 E BROADWAY, Vancouver, BC V5N 1V9 | Plumbing Permit | Commercial | New | Issued | Commercial - Underground piping and parkade drainage from underground to level P1 **UNDERGROUND WORK only -because the BP has only been approved -Jan.6, 2021 for foundation to grade** (see documents tab for related Drawings and documents) | NULL
EP-2021-00145 | 2021-01-08 | 571 W 29TH AVENUE, Vancouver, BC V5Z 2H8 | Electrical Permit | Commercial | New | Expired | Temporary Power - Commercial - To provide temporary power. | NULL
GP-2021-00073 | 2021-01-11 | 2201 PORTSIDE COURT, Vancouver, BC V5P 4T9 | Gas Permit | Residential | Tenant Improvement | Completed | Residential - removal of hot water tank and furnace and installation of tankless water heater | NULL
SP-2021-00610 | 2021-06-23 | 1560 W 6TH AVENUE, Vancouver, BC V6J 1R2 | Sprinkler Permit | Commercial | Tenant Improvement | Completed | Commercial - For sprinkler system alterations to the 2019 VBBL and NFPA 13, 2013 for the tenant improvements to provide interior and exterior alterations, to provide tenant improvements, combine two retail units (1554 and 1560 W 6th Av), and change of use from Retail to Office (Presentation Centre) on the ground floor of the existing 2-storey commercial building on this site. This application does not include any of the following: • Warehouse storage arrangements, or mobile compact storage arrangements. • Changes to the sprinkler system supply piping (e.g. valves, mains, cross-mains, etc.). • Information Technology Equipment Rooms (e.g. IT Rooms, LAN Rooms, etc.). • New alternative solutions and/or modifications to existing alternative solutions. Notes: 1. Reviewed during COVID-19 pandemic. 2. Sprinkler engineer of record Yadim Amador Castillo, P.Eng. of NWSC. T: (778) 707-6797. E: yadim@nwsprinkler.com 3. *** Change in NFPA 13 hazard classification from OHG2 under base building to Light Hazard under tenant improvement to allow for the use of flexible sprinkler hose. Future tenant improvements will require hydraulic calculations for a change in occupancy/hazard classification.*** 4. One set of approved drawings and permit to be available for viewing at the jobsite. Flexible Sprinkler Pipe (Tenant Improvement Area) - Automatic sprinkler system has been designed for the use of Victaulic AH-2 flexible sprinkler drops with (1/2" outlets, up to 48" with a maximum of 8 - 90 degree bends w/ a 2" bend radius for use with standard coverage pendent sprinklers as noted on the sprinkler system shop drawings. | NULL
EP-2021-03560 | 2021-06-03 | 5150 SLOCAN STREET, Vancouver, BC V5R 2A5 | Electrical Permit | Commercial | New | Issued | Installation / Repair - Commercial - ROUGH-WIRING AND FINISHING OF ALL ELECTRICAL WORK; >To construct a new 4-storey 4 family multiple dwelling building with 4 lock-off suite and four surface parking spaces having access from the rear lane. - FIRE ALARM- the details are below- 1) Providing fire alarm buzzer in bedrooms, storage rooms, living rooms, hallways with adequate wiring to allow for future replacement with combination A/V alarm (Strobe Lights) 2) Providing 2 exterior 10' fire alarm gongs on North & South of the building. >>>>> Amend: June 4th -should be single phase and 3W | 40000
EP-2021-03394 | 2021-07-08 | 5150 SLOCAN STREET, Vancouver, BC V5R 2A5 | Electrical Permit | Residential | New | Issued | Temporary Power - Residential - To provide temporary power to this site. VALID: May 1, 2021 - April 30, 2022 Expired EP-2020-02816 NOTE: Work authorized by this permit is for placement of a temporary power pole only and does not authorize any site construction and/or excavation. A separate Building Permit will be required prior to commencement of any other work on this site. Landscape Review Notes: No landscape alterations proposed. Contractor is responsible for protecting trees in proximity to any work per City of Vancouver tree protection standards; all landscaping impacted by incidental pedestrian / scaffolding traffic to be made good; Director of Planning reserves the right to order the submission of a re-landscape plan, subject to review. No tree removals authorized. Contractor is responsible for tree protection. No heavy machinery or storage of materials or equipment permitted under the dripline of any street trees. Any damage will be the responsibility of the owner/ contractor | NULL
EP-2021-03396 | 2021-05-06 | 2886 W 28TH AVENUE, Vancouver, BC V6L 1W9 | Electrical Permit | Residential | New | Completed | Installation / Repair - Residential - Main Electrical and communication wiring. **Amendment May 18, 2021** I would like to add: Pool Grounding and Bonding to this permit. please increase the value of the project to 52000.00 to cover the cost of pool grounding and bonding. >To construct a 2.5 storey + cellar one-family dwelling (1,045,000) with a detached accessory building (garage), at the rear providing 3 parking spaces, having vehicular access from the lane. The entire building to be sprinklered to NFPA 13 D. * Part 5 Design * Note: This is a 2 storey building pursuant to the Zoning and Development By-Law 1- A/C unit proposed 2- 8’ bar sink proposed in cellar 3- Structural schedule B: Eric Man (604.874.3237) 4- Geotechnical schedule B: Steven Fofonoff (604-785-8957) 5- Mechanical schedule B: Richard Marier , Beaver engineering Ltd (604-534-3151) 6- Schedule D: Julio Reynel-Gracia (778.998.0709) 7- Architectural Schedule B: Julio Reynel-Gracia (778.998.0709), JRG Building Engineering Inc. 8- HPO: Coastline Projects Ltd. "Combustible projections or roof soffits on an exposing building face shall not project to less than .45m from the property line and shall be in compliance with VBBL 2019 9.10.15.5.(11)" The entire building, INCLUDING THE ATTACHED GARAGE (if applicable), to be sprinklered to NFPA 13D. ******THIS PERMIT HAS BEEN ISSUED UNDER THE REQUIREMENTS OF VBBL #12511 (2019).****** | 52000
SP-2021-00614 | 2021-12-06 | 688 W 41ST AVENUE, Vancouver, BC V5Z 2M9 | Sprinkler Permit | Commercial | New | Issued | Commercial - To install sprinkler and standpipe through Phase ONE North Parkade ONLY construct mixed-use building comprised of one 32-storey tower (Building 3) and one 42-storey tower (Building 4) containing a total of 474 dwelling units; atop one podium containing Retail/Office Uses all over three levels of underground parking. | NULL
EP-2021-03400 | 2021-05-10 | 3675 W 36TH AVENUE, Vancouver, BC V6N 2S3 | Electrical Permit | Residential | New | Issued | Installation / Repair - Residential - New Laneway house installation - scope of work attached in Documents **Amendment Jun 13, 2021** LWH electricity needs an increase. Re-submitted Load Calc >1.5 STOREY LANEWAY HOME + ATTACHED GARAGE + 1 OPEN PARKING To construct a 2 storey laneway house building ($249,775) with an attached garage providing 1 parking space and 1 required open parking over gravel providing 2 parking spaces in total, having vehicular access from the 20' Lane. The entire building, INCLUDING THE ATTACHED GARAGE (if applicable), to be sprinklered to NFPA 13R. Note: This is a 1 ½ storey building pursuant to the Zoning & Development By-law. 1. Covenant not required 2. No Strata Titling permitted 3. No A/C Unit proposed 4. Schedule B: (G.I. Crudu) P.Eng (604.553.4984) Structural & Geotechnical 5. BC Housing (Palas Homes Ltd.) NOTE: To achieve the required FSR. A floor space exclusion of 3% has been applied to this application as per section 11.17.18 of the district schedule, to accommodate improved building performance. "Combustible projections or roof soffits on an exposing building face shall not project to less than .45m from the property line and shall be in compliance with VBBL 2019 9.10.15.5.(9)" ******THIS PERMIT HAS BEEN ISSUED UNDER THE REQUIREMENTS OF VBBL 2019****** *EXISTING HOUSE* Note: Bldg 1 (principal bldg) addressed 3675 W 36th Ave retained on site. | 9000
GP-2021-01692 | 2021-05-06 | 460 E 38TH AVENUE, Vancouver, BC V5W 1H7 | Gas Permit | Residential | Tenant Improvement | Completed | Residential - installing water heater | NULL
EP-2021-03405 | 2021-05-06 | 1011 HAMILTON STREET, Vancouver, BC | Electrical Permit | Commercial | Renovation | Completed | Installation / Repair - Commercial - Supply and install contactor to shut down electrical equipment in the kitchen. | 975
GP-2021-00074 | 2021-01-10 | 3244 W 38TH AVENUE, Vancouver, BC V6N 2X6 | Gas Permit | Residential | Renovation | Completed | Residential - Replace a gas furnace | NULL
SP-2021-00029 | 2021-01-11 | 128 W 17TH AVENUE, Vancouver, BC V5Y 1Z6 | Sprinkler Permit | Residential | New | Completed | Residential - Install Sprinkler System 2 Storey 1FD + Basement + Detached GARAGE To construct a 2 storey + basement one-family dwelling ($807,250) with a detached accessory building (garage), at the rear providing 2 parking spaces, having vehicular access from the lane. Note: This is a 2 storey building pursuant to the Zoning and Development By-Law 1- No A/C unit proposed 2- No bar sink proposed in cellar 3- Structural schedule B: Jeff Allester, P.Eng (604.228.0518) 4- Geotechnical schedule B: Paullus K.F. Young,P.Eng (604.841.7748) 5- HPO: Lepp Construction Inc. "Combustible projections or roof soffits on an exposing building face shall not project to less than .45m from the property line and shall be in compliance with VBBL 2019 9.10.15.5.(11)" The entire building, INCLUDING THE ATTACHED GARAGE (if applicable), to be sprinklered to NFPA 13D. ******THIS PERMIT HAS BEEN ISSUED UNDER THE REQUIREMENTS OF VBBL 2019 AND THE GREEN HOMES PROGRAM****** Addressing: #1 - 128 W 17th Av - One Family Dwelling (1st and 2nd storey, north-east portion of basement) #2 - 128 W 17th Av - Secondary Suite (south & north-west portion of basement) | NULL
PP-2021-00082 | 2021-01-11 | 1900 W 12TH AVENUE, Vancouver, BC V6J 2E9 | Plumbing Permit | Commercial | New | Completed | Commercial - install a DCVA for lawn irrigation on east side of yard | NULL
PP-2021-00083 | 2021-01-11 | 4554 W 4TH AVENUE, Vancouver, BC V6R 1R3 | Plumbing Permit | Residential | Renovation | Issued | Residential - Cut out old Cast Iron pipes and copper pipes and replace with new ABS and PEX piping. 3 bathrooms, 1 kitchen and 1 laundry | NULL
GP-2021-00076 | 2021-01-08 | 1077 KAMLOOPS STREET, Vancouver, BC V5K 5G4 | Gas Permit | Residential | Tenant Improvement | Completed | Residential - RE RE Boiler | NULL
PP-2021-01542 | 2021-05-06 | 558 E 18TH AVENUE, Vancouver, BC V5V 1G3 | Plumbing Permit | Residential | Renovation | Issued | Residential - Replace all fixtures and piping. >Addition/Alteration to an existing single family character house. To retain character and bring up to current safety requirements. Scope of work to include replacing foundation, moving house forward, new front porch, rear deck, new roof, basement to be lowered, change of exterior cladding and re and re windows. Sprinkler NFPA 13D | NULL
GP-2021-01693 | 2021-05-06 | 1524 E 62ND AVENUE, Vancouver, BC V5P 2K7 | Gas Permit | Residential | New | Completed | Residential - 1FD+SS - #1 & #2 - gas ( fireplace piping only ) To construct a 2 storey + basment one-family dwelling with a secondary suite located in the basement/cellar with a Laneway house, having vehicular access from the lane. Note: Parking for the site has been provided under DB-2020-03169 (Laneway House) Note: This is a 2 storey building pursuant to the Zoning & Development By-law 1- Covenant registered at the Land Title Office under CA8290756 2- No strata titling permitted 3- No proposed bar sink 4- A/C unit proposed | NULL
BP-2021-02080 | 2021-11-24 | 6868 ASH STREET, Vancouver, BC V6P 3K4 | Building Permit | Building Permit (BP) | Salvage and Abatement | Issued | Enquiry Centre - Salvage and Abatement - Interior alterations for salvage of non-structural building components prior or during abatement work and removal of non-structural hazardous materials in this existing one family dwelling building on this site. Related to demolition permit, DB-2021-01962 and Street Use Permit, SU-2021-01986. Notes: ~ QP declaration submitted by Xiaoqiang (David) Yang AScT, Ph.D. of Pacific Ark Environmental Consulting Ltd. ~ This is a salvage and abatement permit only and does not authorize any demolition or deconstruction work on the house. Once you have completed your salvage and abatement, please send the report to enviro.reporting@vancouver.ca. | 0
EP-2021-03407 | 2021-05-06 | 442 E 50TH AVENUE, Vancouver, BC V5X 1B1 | Electrical Permit | Residential | New | Completed | Installation / Repair - Residential - Low Voltage prewire, data, tv, CCTV , Security Alarm installation >To construct a 2 storey one-family dwelling with a secondary suite located in the Basement ($988,262) with one parking space in rear, having vehicular access from the lane. The entire building, INCLUDING THE ATTACHED GARAGE (if applicable), to be sprinklered to NFPA 13D. Note: This is a 2 storey building pursuant to the Zoning and Development By-Law 1- Covenant registered at the Land Title Office under CA8233449 2- No strata titling permitted 3- A/C unit proposed 4- 8’ bar sink proposed in basement 5- Schedule B (geo-techinical, structural) - Jason Hui (778.319.3403) 6- Schedule B (architectural- glass guards)- Jason Hui (778.319.3403) 7- HPO: Singh Development Ltd. "Combustible projections or roof soffits on an exposing building face shall not project to less than .45m from the property line and shall be in compliance with VBBL 2019 9.10.15.5.(11) The entire building, INCLUDING THE ATTACHED GARAGE (if applicable), to be sprinklered to NFPA 13D. Any alterations or conversions to the attached garage (if applicable) to habitable living space shall not be permitted without first obtaining the approval of the Director of Planning and the Chief Building Official. Thermal protection measures and Laneway house design guidelines shall be required to be met prior to the approval of the conversion. ******THIS PERMIT HAS BEEN ISSUED UNDER THE REQUIREMENTS OF VBBL 2019 ****** Addressing Data Principle Dwelling:#1 - 442 E 50th Av - One Family Dwelling Secondary Suite:#2 - 442 E 50th Av - Secondary Suit | 4000
EP-2021-00146 | 2021-01-11 | 8325 MAIN STREET, Vancouver, BC V5X 3M3 | Electrical Permit | Commercial | NULL | Expired | Annual / Operating - Annual Electrical Permit VALID: January 30, 2021 to January 29, 2022 EP-2020-00595: Expired (Annual / Operating) CONNECTED LOAD: 350 HP | NULL
DB-2021-00066 | 2021-04-13 | 126 E 48TH AVENUE #3, Vancouver, BC V5W 2C8 | Building Permit | Development and Building Permit (DB) | New Building | Completed | Low Density Housing - New Building - To construct a 2 storey laneway house building ($175,000.00) with an open parking pad, providing 1 parking space, having vehicular access from the lane. Note: This is a 1 ½ storey building pursuant to the Zoning & Development By-law Note: Bldg 1 (principal bldg) addressed 126 e 48th ave retained on site. 1. No A/C unit proposed 2. Schedule B: SHAMSUL ALAM SHIKDER P.Eng (604-255-3740) Structural & Geotechnical 3. HPO: Residential Builder- Whitestone Management Ltd ****residential projects will now require schedule B as part of the sprinkler application**** ******THIS PERMIT HAS BEEN ISSUED UNDER THE REQUIREMENTS OF VBBL 2019 (#12511)****** | 175000
GP-2021-00077 | 2021-01-11 | 2752 E 49TH AVENUE, Vancouver, BC V5S 1K4 | Gas Permit | Residential | Renovation | Completed | Residential - RE N RE - furnace and water heater replacement AMEND - JAN 11/2021 APPLICANT IS DOING A RE N RE. FEES ADJUSTED ACCORDINGLY, APPLIANCES REMOVED | NULL
EP-2021-00180 | 2021-01-12 | 282 W 49TH AVENUE, Vancouver, BC V5Y 2Z5 | Electrical Permit | Commercial | NULL | Expired | Annual / Operating - Misc electrical throughout Renewal of EP-2020-00091 VALID JANUARY 07/2021 TIL JANUARY 06/2022 | NULL
EP-2021-00147 | 2021-02-03 | 3548 W 12TH AVENUE, Vancouver, BC V6R 2N4 | Electrical Permit | Residential | Renovation | Completed | Installation / Repair - Residential - rewire top 2 floors ** AMEND 04/13/2021** Service upgraded to 200 Amps and single phase 3 Wire ** AMEND 04/14/2021** Service conductor material: Aluminum Conductor size 250 kcmil Interior and exterior alterations to provide improvements to this existing one-family dwelling with secondary suite on this site. Scope of work: new rear patio door and windows, reconfiguring interior partitions on the main and upper floors, bathroom updates on the upper floor and to upgrade insulation in the roof. | 9500
BP-2021-02083 | 2021-08-31 | 4126 W 15TH AVENUE, Vancouver, BC V6R 3A5 | Building Permit | Building Permit (BP) | Demolition / Deconstruction | Completed | Enquiry Centre - Demolition / Deconstruction - To demolish this one family dwelling building to grade by deconstruction 75% for subdivision order. Notice of Demolition must be provided to the District Building Inspector 24 hours in advance of demolition by calling 3-1-1 or 604.873.7000 outside of Vancouver. | 15000
BP-2021-02084 | 2021-09-02 | 6908 ASH STREET, Vancouver, BC V6P 3K4 | Building Permit | Building Permit (BP) | Salvage and Abatement | Completed | Enquiry Centre - Salvage and Abatement - Interior alterations to allow salvage of non-structural building components prior to or during abatement work and removal of non-structural hazardous materials in this existing one-family dwelling on the site. | 0
BP-2021-02086 | 2021-09-02 | 6928 ASH STREET, Vancouver, BC V6P 3K4 | Building Permit | Building Permit (BP) | Salvage and Abatement | Completed | Enquiry Centre - Salvage and Abatement - Interior alterations to allow salvage of non-structural building components prior to or during abatement work and removal of non-structural hazardous materials in this existing one-family dwelling on the site. | 0
PP-2021-01543 | 2021-05-06 | 126 E 48TH AVENUE #3, Vancouver, BC V5W 2C8 | Plumbing Permit | Residential | New | Completed | Residential - Plumbing of a Laneway House >To construct a 2 storey laneway house building ($175,000.00) with an open parking pad, providing 1 parking space, having vehicular access from the lane. | NULL
EP-2021-03417 | 2021-05-26 | 491 W 8TH AVENUE, Vancouver, BC | Electrical Permit | Commercial | Renovation | Completed | Installation / Repair - Commercial - Lighting Retrofit only. New LED lamps and manufacturer recommended ballasts not a renovation. | 12338
EP-2021-03409 | 2021-05-06 | 741 E BROADWAY, Vancouver, BC V5T 1X8 | Electrical Permit | Commercial | New | Issued | Temporary Power - Commercial - To provide temporary power. | NULL
DB-2021-02092 | 2022-03-07 | 948 E 64TH AVENUE #3, Vancouver, BC | Building Permit | Development and Building Permit (DB) | New Building | Issued | Low Density Housing - New Building - To construct a 2 storey laneway house building ($225,000) with an open parking pad, providing 1 parking space, having vehicular access from the lane. Note: This is a 1 ½ storey building pursuant to the Zoning & Development By-law Note: Bldg 1 (principal bldg) addressed #1 & #2-948 E 64th Ave. retained on site. 1. No A/C unit proposed 2. Schedule B: MD. Shahidul Alam, P.Eng (604-653-7475) Structural & Geotechnical 3. BC Housing Residential Builder - ABC Drywall Ltd. Address number assigned as per approved plans for Fire and Emergency response. The address number is to be posted and to the building and to be visible from the street in accordance with the Building By-law prior to final inspection. ******THIS PERMIT HAS BEEN ISSUED UNDER THE REQUIREMENTS OF VBBL #12511 (2019)****** | 225000
PP-2021-00084 | 2021-01-11 | 2876 MCGILL STREET, Vancouver, BC V5K 1H6 | Plumbing Permit | Residential | Renovation | Completed | Residential - alter plumbing fixyure by plumbing code. | NULL
GP-2021-00079 | 2021-01-11 | 751 E 15TH AVENUE, Vancouver, BC V5T 2R8 | Gas Permit | Residential | New | Completed | Residential - BACK UNIT ONLY W/SS - 751 E 15th AV & 753 E 15th AV - new fire place 2 METERS To construct a two-storey two-family dwelling with two secondary suites with a detached accessory building (garage) at the rear providing 2 parking spaces, having vehicular access from the lane. Note: This is a 2 storey building pursuant to the Zoning and Development By-Law 1. No A/C units proposed 2. No bar sinks proposed | NULL
SP-2021-00031 | 2021-01-11 | 3355 DEERING ISLAND PLACE, Vancouver, BC V6N 4H9 | Sprinkler Permit | Residential | Renovation | Completed | Residential - Replace all omega beads with new globe concealed heads, add four dry pendent heads in existing attached garage, relocate some sprinkler heads to meet new lighting and rooms layout To permit interior alterations to this existing One Family Dwelling on this inside with no lane site. Scope to Include: Removal of some interior walls on the main floor, 2nd and 3rd floors. New flooring, tile mill work, trim etc. Upgrades to the existing HVAC, and new plumbing for kitchen fixtures. OK For Field Review per A.Campbell & A.Wroblewski - Sept.1.2020 A Sprinkler Permit is required for the proposed work to the sprinkler system. Structural Schedule B submitted by Levi J. Stoelting, P.Eng. - 604.734.8822 REUP submitted per Shoaib Mansuri, Amerispec Inspection Services - 778.222.0606 Scope of work to include energy upgrade in accordance with Article 11.2.1.4 of the 2019 Vancouver Building By-law and as per the Energy Efficiency Upgrade Details noted in the Energuide Report. >> Amend: Schedule C-B uploaded in the application documents tab | NULL
EP-2021-00151 | 2021-01-11 | 6126 VINE STREET, Vancouver, BC V6M 4A8 | Electrical Permit | Residential | New | Expired | Temporary Power - Residential - To provide temporary power. Valid 01/11/2021 Until 01/10/2022 | NULL
PP-2021-00087 | 2021-01-11 | 1482 W BROADWAY, Vancouver, BC | Plumbing Permit | Commercial | Addition | Completed | Commercial - To install 2 backflow devices as per cross connection inspection report | NULL
BP-2021-02093 | 2021-12-20 | 803 E 24TH AVENUE, Vancouver, BC V5V 2A7 | Building Permit | Building Permit (BP) | Addition / Alteration | Issued | Low Density Housing - Addition / Alteration - Interior/Exterior alterations to this existing MCD with two units and to change of use from MCD to single family dwelling with secondary suite. Scope of work to include: remove existing rear landing/stairs and replace with new deck/stairs; enclose rear porch on main floor; and, convert attic into habitable space by removing walls and re-configuring third floor layout. Addressing notes: 3970 Prince Albert St - Secondary Suite (south portion of basement) Address number assigned as per approved plans for Fire and Emergency response. The address number is to be posted to the building to be visible from the street and in accordance with the Building By-law prior to final inspection. Notes: - No strata-titling will be permitted. - This is a two-storey building pursuant to the Zoning and Development By-law. - An annual Vancouver Business License must be obtained prior to the rental of this approved one-family dwelling and/or secondary suite on this site. ENTIRE BUILDING TO BE SPRINKLERED TO NFPA 13D REQUIREMENTS | 400000
EP-2021-03410 | 2021-05-06 | 1341 MATTHEWS AVENUE, Vancouver, BC V6H 1W7 | Electrical Permit | Residential | New | Issued | Temporary Power - Residential - To provide temporary power. | NULL
EP-2021-03475 | 2021-05-21 | 6763 BUTLER STREET, Vancouver, BC V5S 3L1 | Electrical Permit | Residential | Renovation | Completed | Installation / Repair - Residential - Its saftey check adding fem smoke >adding three smoke alarm and 2 smoke detectors | 1800
BP-2021-02096 | 2021-07-29 | 523 E 21ST AVENUE, Vancouver, BC V5V 1R5 | Building Permit | Building Permit (BP) | Addition / Alteration | Issued | Field Review - Addition / Alteration - CF-2021-002395 Alterations to existing one family dwelling with secondary suite. Scope of work to reconstruct deteriorating front stairs and retaining walls. Schedule B submitted by: TONG NGO 604-372-2120 REVIEWED UNDER VBBL 2019 Architectural/Structural Schedule B submitted by Tong Ngo, P. Eng. - 604.372.2120 Geotechnical Schedule B submitted by Heqing Jian - 778.987.7461 | 40000
DB-2021-00071 | 2021-06-07 | 3349 W 27TH AVENUE, Vancouver, BC V6S 1P5 | Building Permit | Development and Building Permit (DB) | New Building | Issued | Low Density Housing - New Building - This Building Permit will remain in a suspended status until the associated (green) Demolition Permit BP-2021-00072 is completed. To construct a 2 storey + basement one-family dwelling ($753,550) with a detached accessory building (garage), at the rear providing 1 surface and 1 garage parking spaces, having vehicular access from the lane. Note: This is a 2 storey building pursuant to the Zoning and Development By-Law *Covenant to be registered at the Land Title Office prior to the sheathing inspection* Note: This Building Permit will remain in a suspended status until the associated (green) Demolition Permit BP-2021-00072 is completed. 1- Covenant registered at the Land Title Office under CA8809706 2- A/C unit proposed 3- Schedule B: Mr. Jason Hui P.Eng (778.319.3403) Structural & Geotechnical 4-HPO: Residential Builder - Phileo Enterprise Corp. Building 1 #1 - 3349 W 27th Av - One Family Dwelling (basement, 1st and 2nd storey) Address assigned per approved plans. Fire and Emergency street access must be provided and maintained at all times. The building address is to be posted and to be visible from the street in accordance with the Building By-law prior to final inspection. ******THIS PERMIT HAS BEEN ISSUED UNDER THE REQUIREMENTS OF VBBL #12511 (2019)****** | 753550
BP-2021-00072 | 2021-06-07 | 3349 W 27TH AVENUE, Vancouver, BC V6S 1P5 | Building Permit | Building Permit (BP) | Demolition / Deconstruction | Completed | Low Density Housing - Demolition / Deconstruction - To demolish the existing one family dwelling building ($15,000) on this site by means of deconstruction. Demo Declaration – TX Contracting Ltd (604) 763-1573 This permit is subject to the Green Demolition Bylaw (11023) Pre-1950: Green Demolition Conditions Apply 75% Recycling Rate of Building Materials Required Green Demo Parcel Warning: Building Permit DB-2021-00071 has been suspended pending completion of the associated (green) Demolition Permit BP-2021-00072. | 15000
DB-2021-00075 | 2021-05-11 | 2837 TURNER STREET, Vancouver, BC V5K 2G6 | Building Permit | Development and Building Permit (DB) | New Building | Issued | Low Density Housing - New Building - To construct a 2 storey + basement one-family dwelling with a secondary suite ($913,000) located in the basement with a laneway house garage, at the rear providing 3 parking spaces, having vehicular access from the lane. Note: This Building Permit will remain in a suspended status until the associated (green) Demolition Permit BP-2021-00076 is completed. Note: This is a 2 storey building pursuant to the Zoning and Development By-Law 1- Covenant registered at the Land Title Office under CA8429912 2- No strata titling permitted 3- A/C unit proposed in the RY 4- Schedule B: Perter Yee, P.Eng (604-255-3868) Structural & Geotechnical 5- HPO: Residential Builder - Unique Style Homes Ltd. 356586 Address Note: Building 1 #1 - 2837 Turner St - One Family Dwelling (1st and 2nd storey, south portion of basement) #2 - 2837 Turner St - Secondary Suite (north portion of basement) Addresses assigned per approved plans. Fire and Emergency street access to the secondary suite is from the east side. Street access must be provided and maintained at all time. The building addresses are to be posted and to be visible from the street in accordance with the Building By-law prior to final inspection. ******THIS PERMIT HAS BEEN ISSUED UNDER THE REQUIREMENTS OF VBBL #12511 (2019)****** | 913000
EP-2021-03415 | 2021-05-12 | NULL | Electrical Permit | Commercial | New | Completed | Installation / Repair - Commercial - 3788 Crown St. Supply and Install a New Pole mounted 60amp service for TELUS RPN cabinet at West of 3788 Crown St. (N/O W 22ND Ave) not hydro pole. Telus Pole tag number - 2718370 | 4000
DB-2021-02097 | 2021-12-21 | 2122 W 45TH AVENUE #3, Vancouver, BC V6M 2J1 | Building Permit | Development and Building Permit (DB) | New Building | Issued | Low Density Housing - New Building - To construct a 2 storey laneway house building ($178,000.00) with an open parking pad, providing 1 parking space, having vehicular access from the lane. Note: This is a 1 ½ storey building pursuant to the Zoning & Development By-law 1. Covenant registered at the Land Title Office under CA8921853 2. No Strata Titling permitted 3. A/C unit proposed in rear yard 4. Schedule B: Shamsul Alam P.Eng (604.255.3740) Structural & Geotechnical 5. HPO: Residential Builder- Kasza Developments Ltd. Address and suite number assigned as per approved plans for Fire and Emergency response. The address number is to be posted to the building to be visible from the street and the suite number is to be posted at the suite entry in accordance with the Building By-law prior to final inspection. ******THIS PERMIT HAS BEEN ISSUED UNDER THE REQUIREMENTS OF VBBL #12511 (2019)****** | 178000
GP-2021-01696 | 2021-05-06 | 4107 MILLER STREET, Vancouver, BC V5N 3Z9 | Gas Permit | Residential | Renovation | Completed | Residential - Furnace and Tankless Replacement | NULL
EP-2021-03420 | 2021-05-06 | NULL | Electrical Permit | Commercial | New | Completed | Installation / Repair - Commercial - Installing Telus micro cell on utility pole TAG # 2358513 2526 Watson St | 500
EP-2021-03423 | 2021-05-06 | NULL | Electrical Permit | Commercial | New | Completed | Installation / Repair - Commercial - Installing Telus micro cell on utility pole TAG # 04945456509164 In alley next to 2716 Clark Dr. | 500
EP-2021-03424 | 2021-05-06 | NULL | Electrical Permit | Commercial | New | Completed | Installation / Repair - Commercial - Installing Telus micro cell on utility pole TAG # 2644331 2733 Heather | 500
PP-2021-00088 | 2021-01-11 | 100 W HASTINGS STREET, Vancouver, BC | Plumbing Permit | Commercial | Addition | Completed | Commercial - Installation of Backflow preventers | NULL
PP-2021-00090 | 2021-01-11 | 3780 OAK STREET, Vancouver, BC V6H 2M3 | Plumbing Permit | Commercial | Addition | Completed | Commercial - Installation of Backflow preventers | NULL
EP-2021-00154 | 2021-01-22 | 548 W 49TH AVENUE, Vancouver, BC V5Z 2S4 | Electrical Permit | Residential | Renovation | Completed | Installation / Repair - Residential - Electrical safety check and test all branch circuit Replace 100 amp mail electrical panel ( old one missing cover) Send declaration to BC Hydro for reconnection **Amendment Feb 8, 2021** Existing 100 amp Electrical service reconnection **Amendment Feb 9, 2021** It reconnection of existing 100 amp 120/240 volts single phase electrical service feeder is #2 AWG copper wire REF: CF-2019-007425 | 1560
SP-2021-00032 | 2021-01-11 | 2946 E 52ND AVENUE, Vancouver, BC V5S 1T3 | Sprinkler Permit | Residential | New | Completed | Residential - install13 new sprinkler heads for new construction To construct a 2 storey laneway house building ($225,000.00) with an open parking pad, providing 1 parking space, having vehicular access from the lane. Note: This is a 1 ½ storey building pursuant to the Zoning & Development By-law 2. No Strata Titling permitted 3. No A/C unit proposed 4. Schedule B: Y K Sharma P.Eng (778) 863-7076. Structural & Geotechnical 5. HPO: Residential Builder- Multani & Caldeira Developments Inc ****residential projects will now require schedule B as part of the sprinkler application**** Building 2 #3 - 2946 E 52nd Av - Laneway House (1.5 storey) Address assigned per approved plans. Fire and Emergency street access (walkway) to the laneway house is from E 52nd Av. Street access must be provided and maintained at all times. The building addresses are to be posted and to be visible from the street in accordance with the Building By-law prior to Final Inspection. ******THIS PERMIT HAS BEEN ISSUED UNDER THE REQUIREMENTS OF VBBL 2019 (#12511)****** | NULL
GP-2021-00086 | 2021-01-11 | 690 N SLOCAN STREET, Vancouver, BC V5K 3M7 | Gas Permit | Residential | Renovation | Completed | Residential - RE N RE - replace a furnace | NULL
EP-2021-03418 | 2021-05-27 | 448 SW MARINE DRIVE, Vancouver, BC V5X 0C4 | Electrical Permit | Commercial | Renovation | Completed | Installation / Repair - Commercial - Lighting Retrofit, new LED lamps and manufacturer recommended ballasts not a renovation. Lighting retrofit only. | 5107
EP-2021-03426 | 2021-05-06 | NULL | Electrical Permit | Commercial | New | Completed | Installation / Repair - Commercial - Installing Telus micro cell on utility pole TAG # 23074915097475 In alley next to 2577 Willow Street | 500
BP-2021-02099 | 2021-07-30 | 3841 CAMBIE STREET, Vancouver, BC V5Z 2X6 | Building Permit | Building Permit (BP) | Addition / Alteration | Issued | Field Review - Addition / Alteration - To alter the exterior to perform minor repair of damaged stucco cladding on a portion of the south elevation of this existing multiple dwelling building. *********************PART 5******************************** OK for Field Review per A. Patterson May 6, 2021 Letters of assurance submitted by: M.Catherine Henderson, Reg. Architect 604-760-3741, Architectural Schedule B, Schedule D | 15000
EP-2021-03427 | 2021-05-07 | 2897 POINT GREY ROAD, Vancouver, BC V6K 1A7 | Electrical Permit | Residential | Renovation | Issued | Installation / Repair - Residential - Replacement/upgrading of most electrical devices and lights throughout house. There is no building permit associated with this work as it is cosmetic in nature only. | 15000
PP-2021-01545 | 2021-05-06 | 796 E 56TH AVENUE, Vancouver, BC V5X 1R9 | Plumbing Permit | Residential | New | Issued | Residential - Plumbing >To construct a 2.5 storey two-family dwelling ($713,000) with a detached accessory building (garage) at the rear providing 2 parking spaces and one surface parking having vehicular access from the lane Note: This is a 2.5 storey building pursuant to the Zoning and Development By-Law 1. A/C unit proposed 2. No bar sink proposed in cellar 3. Structural and geo-techincal schedule B: Jason Hui, P.eng 4. HPO: Doost Enterprises Ltd "Combustible projections or roof soffits on an exposing building face shall not project to less than .45m from the property line and shall be in compliance with VBBL 2019 9.10.15.5.(11)" The entire building, INCLUDING THE ATTACHED GARAGE (if applicable), to be sprinklered to NFPA 13D. ******THIS PERMIT HAS BEEN ISSUED UNDER THE REQUIREMENTS OF VBBL 2019 AND THE GREEN HOMES PROGRAM****** | NULL
PP-2021-01548 | 2021-05-06 | 376 W 22ND AVENUE, Vancouver, BC V5Y 2G4 | Plumbing Permit | Residential | New | Completed | Residential - Lawn Irrigation | NULL
GP-2021-01699 | 2021-05-11 | 2058 E 5TH AVENUE, Vancouver, BC V5N 1M4 | Gas Permit | Residential | New | Completed | Residential - 2FD - 2058 E 5TH AV - NORTH PORTION 2060 E 5TH AV - SOUTH PORTION Install new gas fireplaces with vent and hook-up. Interior and exterior alterations to convert the existing one-family dwelling building to a two-family dwelling building ($650,000) and to stratify the lot. | NULL
EP-2021-03430 | 2021-05-10 | 4197 W 11TH AVENUE, Vancouver, BC V6R 2L5 | Electrical Permit | Residential | Renovation | Completed | Installation / Repair - Residential - Permit to disconnect & reconnect main house power. New dual meter base to be installed on private side pole with dual meter base. One meter to feed new laneway one meter to feed existing house LWH DB-2020-02845 | 450
DB-2021-02104 | 2021-12-22 | 5806 RUPERT STREET, Vancouver, BC V5R 2K7 | Building Permit | Development and Building Permit (DB) | New Building | Issued | Low Density Housing - New Building - To construct a two-storey two-family dwelling with two lock-off units ($639,750.00) located in the basement, with a detached accessory building (garage) at the rear providing 2 parking spaces, having vehicular access from the lane. Note: This is a 2 storey building pursuant to the Zoning and Development By-Law 1. Covenant to be registered at the Land Title Office prior to sheathing inspection. 2. A/C units proposed in the rear yard 3. Schedule B: Jason Hui, P.Eng (778-319-3403) Paullus K.F. Young, P.Eng. (604-841-7748) Geotechnical 4. HPO: Residential Builder - 0944524 BC Ltd Address Note: West Unit (primary) #1-5806 Rupert St - One Family Dwelling (1st-3rd floor) #2-5806 Rupert St - Lock Off (basement) East Unit #1-3020 E 43rd Av - One Family Dwelling (1st-3rd floor) #2-3020 E 43rd Av - Lock Off (basement) Address and suite numbers assigned as per approved plans for Fire and Emergency response. The address numbers are to be posted to the building to be visible from the street and the suite numbers are to be posted at the suite entries in accordance with the Building By-law prior to final inspection. ******THIS PERMIT HAS BEEN ISSUED UNDER THE REQUIREMENTS OF VBBL #12511 (2019)****** | 639750
PP-2021-00091 | 2021-01-11 | 6061 KERR STREET, Vancouver, BC V5S 3B6 | Plumbing Permit | Residential | New | Completed | Residential - to install new plumbing fixtures | NULL
PP-2021-00093 | 2021-01-11 | 6343 YEW STREET, Vancouver, BC V6M 3Z3 | Plumbing Permit | Residential | New | Completed | Residential - Plumbing from rough in to final >>>> AMEND: April 15, 2021 Add 4 Deck (Area) Drains - on the 3rd Floor | NULL
PP-2021-00098 | 2021-01-11 | 4860 CHATHAM STREET, Vancouver, BC V5R 3Y9 | Plumbing Permit | Residential | New | Completed | Residential - LWH - Plumbing | NULL
PP-2021-00094 | 2021-01-14 | 2305 W KING EDWARD AVENUE, Vancouver, BC V6L 1T3 | Plumbing Permit | Residential | New | Completed | Residential - Complete New Build | NULL
EP-2021-00157 | 2021-01-11 | 3410 KINGSWAY, Vancouver, BC | Electrical Permit | Commercial | Tenant Improvement | Completed | Installation / Repair - Commercial - Lighting upgrade , replacement of T8 lamps and ballasts to T8 LED . New ballasts works equally with LED and fluorescent lamps. New labels will be apply . | 17650
PP-2021-00095 | 2021-01-12 | 3465 E 50TH AVENUE, Vancouver, BC V5S 1P4 | Plumbing Permit | Residential | New | Completed | Residential - New plumbing for duplex | NULL
BP-2021-00076 | 2021-05-10 | 2837 TURNER STREET, Vancouver, BC V5K 2G6 | Building Permit | Building Permit (BP) | Demolition / Deconstruction | Completed | Low Density Housing - Demolition / Deconstruction - To demolish the existing one family dwelling building ($15,000) on this site by means of deconstruction. Demo Declaration – East West Excavating Ltd. (604)-521-4156 This permit is subject to the Green Demolition Bylaw (11023) Pre-1950: Green Demolition Conditions Apply 75% Recycling Rate of Building Materials Required | 15000
DB-2021-00080 | 2021-07-22 | 1382 E 28TH AVENUE, Vancouver, BC V5V 2R1 | Building Permit | Development and Building Permit (DB) | New Building | Issued | Low Density Housing - New Building - To construct a 2 storey one-family dwelling with a secondary suite located in the Basement ($444,802.50) with surface parking, at the rear providing 2 parking spaces, having vehicular access from the lane. 1. Covenant registered at the Land Title Office under CA9122192 2. No Strata Titling permitted 3. A/C proposed – Exterior component located in Rear Yard (South), Interior component located in second floor 4. Bar sink located in basement rec room 5. Schedule B: (Shahidul Alam) P.Eng (604.643.7475) Structural & Geotechnical 6. HPO: Residential Builder- AVS Developments Ltd. Note: This is a 2 storey building pursuant to the Zoning and Development By-Law Address Information: Principle Dwelling: #1-1382 E 28 Ave Secondary Suite: #2-1382 E 28 Ave Addresses have been assigned per the approved plans, access to the rear unit is from the South side. This access must be provided & maintained at all times and the building addresses posted to be visible from the street in accordance with the Building By-law. **THIS PERMIT HAS BEEN ISSUED UNDER THE REQUIREMENTS OF VBBL #12511 (2019) ** ****ALL PROJECT COORDINATOR NOTES HAS BEEN ACCEPTED BY THE APPLICANT**** | 444802.5
SP-2021-00613 | 2021-05-07 | 510 BURRARD STREET, Vancouver, BC V6C 3A8 | Sprinkler Permit | Commercial | Tenant Improvement | Completed | Commercial - Add one sprinkler head for tenant improvement. >*****This application does not include any of the following: 1. Not more than 20 sprinklers (add, relocate, or remove), 2. hydraulic calculations, 3. change in occupancy and /or hazard classification, 4. warehouse storage arrangements, 5. mobile compact storage arrangements, 6. alternative solutions, 7. changes to the sprinkler system supply piping (e.g. valves, mains, cross-mains, branch-lines, etc.), or 8. flexible sprinkler pipe. | NULL
DB-2021-02105 | 2021-12-22 | 5806 RUPERT STREET, Vancouver, BC V5R 2K7 | Building Permit | Development and Building Permit (DB) | Demolition / Deconstruction | Issued | Low Density Housing - Demolition / Deconstruction - To demolish the existing one family dwelling building ($15,000) on this site. Demo Declaration – Kingsman Excavating Ltd. (604)-354-9049 | 15000
PP-2021-01549 | 2021-05-06 | 2659 W 35TH AVENUE, Vancouver, BC V6N 2L9 | Plumbing Permit | Residential | New | Issued | Residential - Plumbing for 8 bathroom house >To construct a 2 storey + cellar one-family dwelling ($1,298,725.00). | NULL
EP-2021-03431 | 2021-05-06 | 4435 TRAFALGAR STREET, Vancouver, BC | Electrical Permit | Commercial | Renovation | Completed | Installation / Repair - Commercial - Replacing faulty fire alarm panel, no wiring. Note: This permit has been issued based on Bulletin 2018-004-BU/EL. | 2675
PP-2021-01550 | 2021-05-07 | 990 W BROADWAY, Vancouver, BC | Plumbing Permit | Commercial | Tenant Improvement | Completed | Commercial - one accessible two piece bathroom being added one kitchen sink one bar sink one pan drain for small electrical water heater >>To change the use from retail (shell space, group E) to Small-Scale Pharmacy (group E) and to alter the interior to provide first tenant improvements on the ground floor of this existing commercial building. Scope of work: new interior partition walls, shelving, sinks, fridges/cooler, universal washroom, electrical and plumbing TENANT : Nemina Pharmacy | NULL
EP-2021-03727 | 2021-06-08 | NULL | Electrical Permit | Commercial | NULL | Issued | Movie Set / Filming - To allow for Movie Set/Filming. Applicant shall provide completed Contractor Declaration form, and dates of filming and associated location(s) to csinspection.clerks@vancouver.ca prior to the commencement of filming. Visit vancouver.ca/inspections for more details. **Amendment Jul 12, 2021** Change FSR from Brian Lymer to Frank Olic Change FSR from Brian Lymer to Frank Olic CEL010038428 | NULL
EP-2021-03432 | 2021-05-10 | 565 GREAT NORTHERN WAY, Vancouver, BC | Electrical Permit | Commercial | Tenant Improvement | Completed | Installation / Repair - Commercial - Provide temporary power connections for some workstations. (service is existing) There is no structural work. All office spaces are existing. | 6200
EP-2021-03434 | 2021-05-07 | 1488 HORNBY STREET #602, Vancouver, BC V6Z 1X3 | Electrical Permit | Commercial | Renovation | Completed | Installation / Repair - Commercial - Kitchen and bathrooms renovation. Relocating receptacles to accommodate the new layout >#602 Interior alterations to provide improvements to this existing dwelling unit on the 6th floor of this existing multiple-dwelling building. Scope of work includes: Remove interior non-loadbearing walls to create open concept kitchen, install double vanity/shower in ensuite, install interior non-loadbearing walls for new closets, replace fireplace, LED recessed lighting, sprinkler relocation. Letters of Assurance submitted by: Structural Schedule B, Andrew Vizor P.Eng, 604-221-8411 E2 - Appliances - Upgrade to an Energuide/Energy Star appliance (fridge; dishwasher) Ok for Field Review as per Kim V. February 9, 2021 | 4000
BP-2021-02107 | 2021-06-30 | 1238 SEYMOUR STREET #311, Vancouver, BC V6B 6J3 | Building Permit | Building Permit (BP) | Addition / Alteration | Issued | Field Review - Addition / Alteration - #311 To legalized the previous worked done to this existing unit #311 in this existing multiple dwelling building on this site. CF-2020-013315 Scope of work: - Upper Storage closet (40 SF) was converted to a 2nd washroom. - Proposed new enclosed 40 SF area below stairs to replace the previous 40 SF of storage. - To legalized the work done by the previous owner such as opened walk-in closet, washer and dryer relocated below the stairs - Reviewed all plumbing work. Note: - Energy Upgrade: E1 - Lightning - Install motion detector within closets with LED/CFL lightning | 40000
BP-2021-00081 | 2021-06-02 | 1382 E 28TH AVENUE, Vancouver, BC V5V 2R1 | Building Permit | Building Permit (BP) | Demolition / Deconstruction | Completed | Low Density Housing - Demolition / Deconstruction - To demolish the existing one family dwelling building ($15,000) on this site by means of deconstruction. Pre-1950 Green Demolition Conditions Apply : 75% Recycling Rate of Building Materials Required This permit is subject to the Green Demolition Bylaw (11023) Note: Demo Declaration by Deconstruction – Akal Demolition and Excavating Ltd. (Harfreet Sidhu) (778)-318-1373 | 15000
BP-2021-00082 | 2021-03-12 | 1382 E 28TH AVENUE, Vancouver, BC V5V 2R1 | Building Permit | Building Permit (BP) | Salvage and Abatement | Completed | Low Density Housing - Salvage and Abatement - SALVAGE AND ABATEMENT PERMIT Salvage and Abatement Permit only for Building permit: DB-2021-00080 and to be completed under the supervision of a registered professional. This permit does not authorize demolition, deconstruction or construction work. QP: McA Environmental Consulting Inc. (Tarlochan (Terry) Sunar) Demolition permit: BP-2021-00081 | 0
BP-2021-00083 | 2021-03-24 | 2325 CAMBIE STREET, Vancouver, BC V5Z 2T9 | Building Permit | Building Permit (BP) | Addition / Alteration | Completed | Field Review - Addition / Alteration - To permit interior alterations to provide improvements to this existing restaurant in this commercial building on site. Scope to include: Updates to interior mechanical ventilation layout for new Pizza Ovens. Layout change to main level with new POS counter. No changes to mezzanine or existing kitchen prep area on mezzanine level. Lighting to remain the same Selected energy upgrade: E2 - HVAC - Clean and Balance all Air Systems (per 6.7.2.3.2 of ASHRAE 90.1-2016) OK For Field Review per S.Dyste & A.Campbell - Jan.11.2021 | 135000
GP-2021-00091 | 2021-01-11 | 3641 W 36TH AVENUE, Vancouver, BC V6N 2S3 | Gas Permit | Residential | Renovation | Completed | Residential - Replace tankless water heater | NULL
PP-2021-00097 | 2021-01-11 | 8162 ONTARIO STREET, Vancouver, BC V5X 3E3 | Plumbing Permit | Commercial | Tenant Improvement | Issued | Commercial - Underground ONLY | NULL
GP-2021-01700 | 2021-05-06 | 3621 W 11TH AVENUE, Vancouver, BC V6R 2K4 | Gas Permit | Residential | Renovation | Completed | Residential - hot water tank replacement | NULL
BP-2021-02109 | 2021-09-10 | 1178 HAMILTON STREET #307, Vancouver, BC V6B 2S2 | Building Permit | Building Permit (BP) | Addition / Alteration | Issued | Field Review - Addition / Alteration - #307 Interior alterations to provide improvements to dwelling unit #307 on the 3rd floor of this multiple dwelling building on this site. OK for Field Review per W.Wong, May 6, 2021 SP required per DBI. | 100000
BP-2021-02110 | 2021-07-16 | 4550 FRASER STREET, Vancouver, BC V5V 4G8 | Building Permit | Building Permit (BP) | Addition / Alteration | Issued | Field Review - Addition / Alteration - #308 & #408 to repair the roof deck membrane in this unit #408 on the 4th floor of this existing mixed-use building. The scope includes to repair the ceiling joists and ceiling drywall in the unit #308 on the 3rd floor OK for field review as per Jamie Zhang May 7, 2021 Letters of Assurance Rec'd: Schedule A, Schedule B Architectural & Schedule D submitted per Kurtis Topping, RRO, 604-320-1999 Schedule B Structural submitted per Dylan O'Halloran, P.Eng, 604-320-1999 | 82000
EP-2021-03437 | 2021-05-07 | 525 HAMILTON STREET, Vancouver, BC | Electrical Permit | Commercial | NULL | Issued | Annual / Operating - Annual Operating Permit Expired EP-2020-03476 Valid: May 14, 2021 till May 13, 2022 | NULL
GP-2021-01701 | 2021-05-07 | 5778 CREE STREET, Vancouver, BC V5W 2V9 | Gas Permit | Residential | New | Issued | Residential - Install one Zero Clearance natural gas fireplace Exterior and interior alterations to the existing basement, add a new rear deck off the main floor and to add a pottery studio in the attached accessory building for this existing one storey plus basement with detached carport and studio building on this inside with lane site. | NULL
GP-2021-01702 | 2021-05-07 | 1661 ONTARIO STREET #1402, Vancouver, BC V5Y 0C3 | Gas Permit | Residential | Renovation | Completed | Residential - SUITE # 1402 - RE N RE - Replace gas cooktop | NULL
EP-2021-03438 | 2021-05-07 | 4933 CLARENDON STREET, Vancouver, BC V1V 1V1 | Electrical Permit | Residential | New | Issued | Installation / Repair - Residential - Temporary site security camera prewire and finish | 25000
EP-2021-03440 | 2021-05-07 | 2435 KINGSWAY, Vancouver, BC V5R 5G9 | Electrical Permit | Residential | New | Completed | Installation / Repair - Residential - Enterphone/Access Control/CCTV prewire and finish | 110000
BP-2021-02111 | 2021-06-15 | 1015 W 13TH AVENUE, Vancouver, BC V6H 1N1 | Building Permit | Building Permit (BP) | Addition / Alteration | Issued | Field Review - Addition / Alteration - To provide a fire alarm upgrade to this existing multiple dwelling building. OK for Field Review per K. Vogt May 7, 2021 Letters of assurance submitted by: Leon P. Gander, P.Eng, 604-618-9103, Electrical Schedule B. Note to applicant: The services of a structural engineer may be required, based upon site inspection by the District Building Inspector. A Sprinkler permit may be required, as determined by the District Building Inspector. | 20000
GP-2021-01703 | 2021-05-07 | 2952 E 28TH AVENUE, Vancouver, BC V5R 1S4 | Gas Permit | Residential | New | Completed | Residential - 1FD+SS - #1 & #2 - To install boiler fireplace 2 range BBQ dryer There is pipping for fireplace BBQ and dryer To construct a 2 storey + cellar one-family dwelling with a secondary suite located in the basement/cellar with a detached accessory building (garage), at the rear providing 2 parking spaces, having vehicular access from the lane. Note: This is a 2 storey building pursuant to the Zoning and Development By-Law 1- Covenant registered at the Land Title Office under CA8022324 2- No strata titling permitted 3- Proposed bar sink at basement 4- A/C unit proposed | NULL
EP-2021-03441 | 2021-05-07 | 254 E 12TH AVENUE, Vancouver, BC V5T 2G9 | Electrical Permit | Commercial | Tenant Improvement | Completed | Installation / Repair - Commercial - R&R - Retrofit of Fuse Insert to circuit Breaker Insert Existing Cooper Wire - No new wiring - or any changes to circuits No Building Permit Remove old Fusible inserts and reinstall with New Circuit Breaker Inserts with Circuit breakers. Test and label circuit on Panel board. | 6534
SP-2021-00615 | 2021-05-10 | 4376 ALEXANDRA STREET, Vancouver, BC V6J 4C7 | Sprinkler Permit | Residential | New | Issued | Residential - install 55 new sprinkler head for new construction To construct a 2 storey + cellar one-family dwelling with a detached accessory building (garage), at the rear providing 2 parking spaces, having vehicular access from the lane. Note: This is a 2 storey building pursuant to the Zoning and Development By-Law 1. Structural schedule B: Jeff Allester,PENG (604-228-0518) 2. Geo technical schedule B: Matt J.Kokan ,PENG (604-439-0922) 3. A/C unit proposed in rear yard 4. 8’ bar sink proposed in cellar "Combustible projections or roof soffits on an exposing building face shall not project to less than .45m from the property line and shall be in compliance with VBBL 2014 9.10.15.5.(9) The entire building, INCLUDING THE ATTACHED GARAGE (if applicable), to be sprinklered to NFPA 13D. Any alterations or conversions to the attached garage (if applicable) to habitable living space shall not be permitted without first obtaining the approval of the Director of Planning and the Chief Building Official. Thermal protection measures and Laneway house design guidelines shall be required to be met prior to the approval of the conversion. ******THIS PERMIT HAS BEEN ISSUED UNDER THE REQUIREMENTS OF VBBL 2014 AND THE GREEN HOMES PROGRAM****** | NULL
GP-2021-01704 | 2021-05-06 | 851 E 50TH AVENUE, Vancouver, BC V5X 1B6 | Gas Permit | Residential | Renovation | Completed | Residential - Furnace replacement | NULL
EP-2021-03445 | 2021-05-12 | 2849 E 25TH AVENUE #3, Vancouver, BC V5R 1H8 | Electrical Permit | Residential | New | Issued | Installation / Repair - Residential - Laneway House wiring >To construct a 2 storey laneway house building ($173,000) with an open parking pad, providing 1 parking space, having vehicular access from the lane. Note: This is a 1 ½ storey building pursuant to the Zoning & Development By-law 1. Covenant registered at the Land Title Office under CA8405419 2. No Strata Titling permitted 3. No A/C unit proposed 4. Schedule B: Jason Hui, P.Eng (778-319-3403) Structural & Geotechnical 5. HPO: Residential Builder - Aqua Homes Development Ltd. Address has been assigned per the approved plans as the fire/emergency access to the laneway house is from the east side. This access must be provided & maintained at all times in accordance with the Building By-law. ******THIS PERMIT HAS BEEN ISSUED UNDER THE REQUIREMENTS OF VBBL #12511 (2019)****** | 8000
EP-2021-00161 | 2021-01-11 | 2124 VENABLES STREET, Vancouver, BC | Electrical Permit | Residential | New | Expired | Temporary Power - Residential - To provide temporary power. | NULL
EP-2021-00914 | 2021-02-11 | NULL | Electrical Permit | Commercial | NULL | Expired | Movie Set / Filming - To allow for Movie Set/Filming. **Amendment Feb 17, 2021** New Genny Op onsite Hugh Meikle FSR#26569 FSR Class B 604-616-2438 Applicant shall provide completed Contractor Declaration form, and dates of filming and associated location(s) to csinspection.clerks@vancouver.ca prior to the commencement of filming. Visit vancouver.ca/inspections for more details. ** AMEND 03/02/2021** New Genny Op Dave McLean 778-863-5521 FSR CEL010026162 | NULL
GP-2021-00094 | 2021-01-12 | 2045 E 51ST AVENUE, Vancouver, BC V5P 1W2 | Gas Permit | Residential | New | Completed | Residential - 2FD - Fireplace installation To construct a two-storey two-family dwelling with a secondary suite ($704,250.00) located in the basement with a detached accessory building (garage), at the rear providing 2 parking spaces, having vehicular access from the lane Note: This is a 2 storey building pursuant to the Zoning and Development By-Law 1. 2 A/C units proposed in rear yard 2. No Bar sinks proposed | NULL
PP-2021-00100 | 2021-01-12 | 2091 W 2ND AVENUE, Vancouver, BC V6J 1J5 | Plumbing Permit | Commercial | Renovation | Completed | Commercial - install a tub and shower diverter | NULL
EP-2021-00210 | 2021-07-22 | 1383 MARINASIDE CRESCENT #1905, Vancouver, BC V6Z 2W9 | Electrical Permit | Residential | Addition | Completed | Installation / Repair - Residential - UNIT# 1905 install AC Unit Class B-R - Refrigeration field safety representative Note: this certificate class was previously named class RE (Refrigeration). The class B-R - Refrigeration field safety representative (FSR) certificate of qualification is a restricted class within the class B category. With this certificate, you may make declarations on behalf of your employer for regulated electrical work only with respect to electrical installations in which the voltage of the completed installation does not exceed 750 volts. This applies to the following installations: circuits for refrigeration equipment, air-conditioning units, heat pumps and chillers. You may fabricate, install, alter, repair or service any system used for cooling or heating (i.e., heat pumps) in closed systems that contain a refrigeration or a brine and thermoelectric cooling. The scope of work also includes piping, controls and electrical work usually performed by a journeyperson, and branch circuit wiring from existing enclosures containing overcurrent devices. The scope of work not included under this certificate include electrical work on fire alarm systems and electrical work in hazardous locations. Exterior and interior alterations to install A/C unit in this unit. | 1500
SP-2021-00616 | 2021-05-10 | 3450 QUADRA STREET, Vancouver, BC | Sprinkler Permit | Residential | New | Completed | Residential - ew sprinkler system in laneway 1 Storey LANEWAY HOME + BASEMENT To construct a 1 storey laneway house building ($241,790.00) with a Basement. 2. No Strata Titling permitted 3. No A/C Unit proposed 4. Schedule B: (O. Wegner) P.Eng (604.579.0110) Structural 5. Schedule B: (P.K.L Fong) P.Eng (604.837.3205) Geotechnical 6. BC Housing (Smallworks Studio and Laneway Housing Inc.) NOTE: To achieve the required FSR. A floor space exclusion of 3% has been applied to this application as per section 11.24.18 of the district schedule, to accommodate improved building performance. Address has been assigned per the approved plans as the fire/emergency access to the laneway house is from the West side. This access must be provided & maintained at Quadra Street at all times in accordance with the Building By-law. "Combustible projections or roof soffits on an exposing building face shall not project to less than .45m from the property line and shall be in compliance with VBBL 2019 9.10.15.5.(9)" The entire building, INCLUDING THE ATTACHED GARAGE (if applicable), to be sprinklered to NFPA 13D. ******THIS PERMIT HAS BEEN ISSUED UNDER THE REQUIREMENTS OF VBBL 2019 AND THE GREEN HOMES PROGRAM****** Addressing Notes: Building 1 (Existing) 3397 Quesnel Drive - One Dwelling Building 2 3450 Quadra St - Laneway House (1 storey + Basement) | NULL
PP-2021-01554 | 2021-05-07 | 878 W 45TH AVENUE, Vancouver, BC V5Z 2P9 | Plumbing Permit | Residential | Renovation | Completed | Residential - Adding three piece bathroom, laundry, bar sink and reconfiguring three piece bath -Alteration to an existing one family dwelling. Scope of work to include; interior renovation to cellar, new washroom, media room, exercise room and laundry room, one main floor wall removed, removal of pool and exterior, interior renovation to garage Reviewed under VBBL 2019 | NULL
PP-2021-01555 | 2021-05-07 | 3130 E 2ND AVENUE, Vancouver, BC V5M 1G1 | Plumbing Permit | Residential | New | Issued | Residential - Sumps | NULL